## NOTES
United Nations Scientific Committee on the Effects of Atomic Radiation, UNSCEAR 2020/2021 Report, Scientific Annex B "Levels and effects of radiation exposure due to the accident at the Fukushima Daiichi Nuclear Power Station: implications of information published since the UNSCEAR 2013 Report"
ATTACHMENT A-6 MEXT SURVEY OF GROUND DEPOSITION: RESULTS OF THE RADIONUCLIDE ANALYSIS OF SOIL SAMPLING AT 2,200 LOCATIONS IN FUKUSHIMA PREFECTURE AND NEIGHBOURING PREFECTURES
Contents
UNSCEAR_2020_21_Annex-B_Attach_A-6.xlsx | Ambient dose equivalent rates were measured, and soil samples collected from 6 June to 8 July 2011 for areas within 100 km from the Fukushima Daiichi Nuclear Power Station (FDNPS). From FDNPS out to 80 km these were undertaken on 2 km × 2 km grids. Between 80 km and 100 km from FDNPS they were divided into 10 km × 10 km grids. Ambient dose equivalent rates were measured at a height of 1 m above the ground surface at one location in each of these divided grids (nearly 2,200 locations in total), and soil samples were collected at five points at each location. Around 11,000 soil samples were taken; deposition densities of five gamma-emitting radionuclides (110mAg, 129mTe, 131I, 134Cs and 137Cs) were measured using Germanium Semiconductor Detectors. The Japan Atomic Energy Agency (JAEA) conducted the survey with cooperation of various universities and research institutes. The Ministry of Education, Culture, Sports, Science and Technology (MEXT) was responsible for the coordination of the measurement data and assessment of validity [S1]. The data set was downloaded from the Environment Monitoring Database (EMDB) through an online website at http://emdb.jaea.go.jp/emdb/en/ on 15 August 2018.
Original file name of data set | https://emdb.jaea.go.jp/emdb/assets/site_data/en/csv_utf8/1020101001/1020101001_00.csv.zip
Organization | MEXT and the Secretariat of the Nuclear Regulation Authority
Remarks
The values for each radionuclide show deposition within an area of 1 m2 and depth of 5 cm. The sampling of soils was performed from 6 June to 8 July 2011. Time for correction was 14 June 2011.
The key for the columns is as follows:
Column | Data description
Sampling coordinate North latitude (Decimal) | Latitude of sample point (WGS84) in decimal format
Sampling coordinate East longitude (Decimal) | Longitude of sampling point (WGS84) in decimal format
Sampling date | Sampling date
Sampling time | Sampling time
Correction base date | Correction base date
Prefecture | Prefecture
City | City
Sampling coordinate North latitude | Latitude of sample point (WGS84) in decimal format
Sampling coordinate East longitude | Longitude of sampling point (WGS84) in decimal format
Distance from Tokyo Electric Power Company (TEPCO) FDNPS (km) | Distance from TEPCO FDNPS (km)
Weather | Weather
Soil sampling container type | Soil sampling container type
131I Measurement method | 131I Measurement method
134Cs Measurement method | 134Cs Measurement method
137Cs Measurement method | 137Cs Measurement method
110mAg Measurement method | 110mAg Measurement method
129mTe Measurement method | 129mTe Measurement method
89Sr Measurement method | 89Sr Measurement method
90Sr Measurement method | 90Sr Measurement method
238Pu Measurement method | 238Pu Measurement method
239Pu+240Pu Measurement method | 239Pu+240Pu Measurement method
131I Deposition density (Average deposition over the samples) (Bq/m2) | 131I Deposition density (Average deposition over the samples) (Bq/m2)
134Cs Deposition density (Average deposition over the samples) (Bq/m2) | 134Cs Deposition density (Average deposition over the samples) (Bq/m2)
137Cs Deposition density (Average deposition over the samples) (Bq/m2) | 137Cs Deposition density (Average deposition over the samples) (Bq/m2)
110mAg Deposition density (Average deposition over the samples) (Bq/m2) | 110mAg Deposition density (Average deposition over the samples) (Bq/m2)
129mTe Deposition density (Average deposition over the samples) (Bq/m2) | 129mTe Deposition density (Average deposition over the samples) (Bq/m2)
89Sr Deposition density (Average deposition over the samples) (Bq/m2) | 89Sr Deposition density (Average deposition over the samples) (Bq/m2)
90Sr Deposition density (Average deposition over the samples) (Bq/m2) | 90Sr Deposition density (Average deposition over the samples) (Bq/m2)
238Pu Deposition density (Average deposition over the samples) (Bq/m2) | 238Pu Deposition density (Average deposition over the samples) (Bq/m2)
239Pu+240Pu Deposition density (Average deposition over the samples) (Bq/m2) | 239Pu+240Pu Deposition density (Average deposition over the samples) (Bq/m2)
Sample 1 Surface dose rate at sample container (µSv/h) | Surface dose rate at sample container (µSv/h) for sample # 1
Sample 1 131I Date of the measurement | Date of the measurement of 131I for sample # 1
Sample 1 131I Deposition density (Bq/m2) | Measured 131I ground deposition density (Bq/m2) for sample # 1
Sample 1 131I Statistical error | Standard deviation of 131I ground deposition measurement (Bq/m2) for sample # 1
Sample 1 131I Detection limit (Bq/m2) | Minimum Detection Level for analysis of 131I (Bq/m2) for sample # 1
Sample 1 134Cs Date of the measurement | Date of the measurement of 134Cs for sample # 1
Sample 1 134Cs Deposition density (Bq/m2) | Measured 134Cs ground deposition density (Bq/m2) for sample # 1
Sample 1 134Cs Statistical error | Standard deviation of 134Cs ground deposition measurement (Bq/m2) for sample # 1
Sample 1 134Cs Detection limit (Bq/m2) | Minimum Detection Level for analysis of 134Cs (Bq/m2) for sample # 1
Sample 1 137Cs Date of the measurement | Date of the measurement of 137Cs for sample # 1
Sample 1 137Cs Deposition density (Bq/m2) | Measured 137Cs ground deposition density (Bq/m2) for sample # 1
Sample 1 137Cs Statistical error | Standard deviation of 137Cs ground deposition measurement (Bq/m2) for sample # 1
Sample 1 137Cs Detection limit (Bq/m2) | Minimum Detection Level for analysis of 137Cs (Bq/m2) for sample # 1
Sample 1 110mAg Date of the measurement | Date of the measurement of 110mAg for sample # 1
Sample 1 110mAg Deposition density (Bq/m2) | Measured 110mAg ground deposition density (Bq/m2) for sample # 1
Sample 1 110mAg Statistical error | Standard deviation of 110mAg ground deposition measurement (Bq/m2) for sample # 1
Sample 1 110mAg Detection limit (Bq/m2) | Minimum Detection Level for analysis of 110mAg (Bq/m2) for sample # 1
Sample 1 129mTe Date of the measurement | Date of the measurement of 129mTe for sample # 1
Sample 1 129mTe Deposition density (Bq/m2) | Measured 129mTe ground deposition density (Bq/m2) for sample # 1
Sample 1 129mTe Statistical error | Standard deviation of 129mTe ground deposition measurement (Bq/m2) for sample # 1
Sample 1 129mTe Detection limit (Bq/m2) | Minimum Detection Level for analysis of 129mTe (Bq/m2) for sample # 1
Sample 2 Surface dose rate at sample container (µSv/h) | Surface dose rate at sample container (µSv/h) for sample # 2
Sample 2 131I Date of the measurement | Date of the measurement of 131I for sample # 2
Sample 2 131I Deposition density (Bq/m2) | Measured 131I ground deposition density (Bq/m2) for sample # 2
Sample 2 131I Statistical error | Standard deviation of 131I ground deposition measurement (Bq/m2) for sample # 2
Sample 2 131I Detection limit (Bq/m2) | Minimum Detection Level for analysis of 131I (Bq/m2) for sample # 2
Sample 2 134Cs Date of the measurement | Date of the measurement of 134Cs for sample # 2
Sample 2 134Cs Deposition density (Bq/m2) | Measured 134Cs ground deposition density (Bq/m2) for sample # 2
Sample 2 134Cs Statistical error | Standard deviation of 134Cs ground deposition measurement (Bq/m2) for sample # 2
Sample 2 134Cs Detection limit (Bq/m2) | Minimum Detection Level for analysis of 134Cs (Bq/m2) for sample # 2
Sample 2 137Cs Date of the measurement | Date of the measurement of 137Cs for sample # 2
Sample 2 137Cs Deposition density (Bq/m2) | Measured 137Cs ground deposition density (Bq/m2) for sample # 2
Sample 2 137Cs Statistical error | Standard deviation of 137Cs ground deposition measurement (Bq/m2) for sample # 2
Sample 2 137Cs Detection limit (Bq/m2) | Minimum Detection Level for analysis of 137Cs (Bq/m2) for sample # 2
Sample 2 110mAg Date of the measurement | Date of the measurement of 110mAg for sample # 2
Sample 2 110mAg Deposition density (Bq/m2) | Measured 110mAg ground deposition density (Bq/m2) for sample # 2
Sample 2 110mAg Statistical error | Standard deviation of 110mAg ground deposition measurement (Bq/m2)) for sample # 2
Sample 2 110mAg Detection limit (Bq/m2) | Minimum Detection Level for analysis of 110mAg (Bq/m2) for sample # 2
Sample 2 129mTe Date of the measurement | Date of the measurement of 129mTe for sample # 2
Sample 2 129mTe Deposition density (Bq/m2) | Measured 129mTe ground deposition density (Bq/m2) for sample # 2
Sample 2 129mTe Statistical error | Standard deviation of 129mTe ground deposition measurement (Bq/m2) for sample # 2
Sample 2 129mTe Detection limit (Bq/m2) | Minimum Detection Level for analysis of 129mTe (Bq/m2) for sample # 2
Sample 3 Surface dose rate at sample container (µSv/h) | Surface dose rate at sample container (µSv/h) for sample # 3
Sample 3 131I Date of the measurement | Date of the measurement of 131I for sample # 3
Sample 3 131I Deposition density (Bq/m2) | Measured 131I ground deposition density (Bq/m2) for sample # 3
Sample 3 131I Statistical error | Standard deviation of 131I ground deposition measurement (Bq/m2) for sample # 3
Sample 3 131I Detection limit (Bq/m2) | Minimum Detection Level for analysis of 131I (Bq/m2) for sample # 3
Sample 3 134Cs Date of the measurement | Date of the measurement of 134Cs for sample # 3
Sample 3 134Cs Deposition density (Bq/m2) | Measured 134Cs ground deposition density (Bq/m2) for sample # 3
Sample 3 134Cs Statistical error | Standard deviation of 134Cs ground deposition measurement (Bq/m2) for sample # 3
Sample 3 134Cs Detection limit (Bq/m2) | Minimum Detection Level for analysis of 134Cs (Bq/m2) for sample # 3
Sample 3 137Cs Date of the measurement | Date of the measurement of 137Cs for sample # 3
Sample 3 137Cs Deposition density (Bq/m2) | Measured 137Cs ground deposition density (Bq/m2) for sample # 3
Sample 3 137Cs Statistical error | Standard deviation of 137Cs ground deposition measurement (Bq/m2) for sample # 3
Sample 3 137Cs Detection limit (Bq/m2) | Minimum Detection Level for analysis of 137Cs (Bq/m2) for sample # 3
Sample 3 110mAg Date of the measurement | Date of the measurement of 110mAg for sample # 3
Sample 3 110mAg Deposition density (Bq/m2) | Measured 110mAg ground deposition density (Bq/m2) for sample # 3
Sample 3 110mAg Statistical error | Standard deviation of 110mAg ground deposition measurement (Bq/m2) for sample # 3
Sample 3 110mAg Detection limit (Bq/m2) | Minimum Detection Level for analysis of 110mAg (Bq/m2) for sample # 3
Sample 3 129mTe Date of the measurement | Date of the measurement of 129mTe for sample # 3
Sample 3 129mTe Deposition density (Bq/m2) | Measured 129mTe ground deposition density (Bq/m2) for sample # 3
Sample 3 129mTe Statistical error | Standard deviation of 129mTe ground deposition measurement (Bq/m2) for sample # 3
Sample 3 129mTe Detection limit (Bq/m2) | Minimum Detection Level for analysis of 129mTe (Bq/m2) for sample # 3
Sample 4 Surface dose rate at sample container (µSv/h) | Surface dose rate at sample container (µSv/h) for sample # 4
Sample 4 131I Date of the measurement | Date of the measurement of 131I for sample # 4
Sample 4 131I Deposition density (Bq/m2) | Measured 131I ground deposition density (Bq/m2) for sample # 4
Sample 4 131I Statistical error | Standard deviation of 131I ground deposition measurement (Bq/m2) for sample # 4
Sample 4 131I Detection limit (Bq/m2) | Minimum Detection Level for analysis of 131I (Bq/m2) for sample # 4
Sample 4 134Cs Date of the measurement | Date of the measurement of 134Cs for sample # 4
Sample 4 134Cs Deposition density (Bq/m2) | Measured 134Cs ground deposition density (Bq/m2) for sample # 4
Sample 4 134Cs Statistical error | Standard deviation of 134Cs ground deposition measurement (Bq/m2) for sample # 4
Sample 4 134Cs Detection limit (Bq/m2) | Minimum Detection Level for analysis of 134Cs (Bq/m2) for sample # 4
Sample 4 137Cs Date of the measurement | Date of the measurement of 137Cs for sample # 4
Sample 4 137Cs Deposition density (Bq/m2) | Measured 137Cs ground deposition density (Bq/m2) for sample # 4
Sample 4 137Cs Statistical error | Standard deviation of 137Cs ground deposition measurement (Bq/m2) for sample # 4
Sample 4 137Cs Detection limit (Bq/m2) | Minimum Detection Level for analysis of 137Cs (Bq/m2) for sample # 4
Sample 4 110mAg Date of the measurement | Date of the measurement of 110mAg for sample # 4
Sample 4 110mAg Deposition density (Bq/m2) | Measured 110mAg ground deposition density (Bq/m2) for sample # 4
Sample 4 110mAg Statistical error | Standard deviation of 110mAg ground deposition measurement (Bq/m2) for sample # 4
Sample 4 110mAg Detection limit (Bq/m2) | Minimum Detection Level for analysis of 110mAg (Bq/m2) for sample # 4
Sample 4 129mTe Date of the measurement | Date of the measurement of 129mTe for sample # 4
Sample 4 129mTe Deposition density (Bq/m2) | Measured 129mTe ground deposition density (Bq/m2) for sample # 4
Sample 4 129mTe Statistical error | Standard deviation of 129mTe ground deposition measurement (Bq/m2) for sample # 4
Sample 4 129mTe Detection limit (Bq/m2) | Minimum Detection Level for analysis of 129mTe (Bq/m2) for sample # 4
Sample 5 Surface dose rate at sample container (µSv/h) | Surface dose rate at sample container (µSv/h) for sample # 5
Sample 5 131I Date of the measurement | Date of the measurement of 131I for sample # 5
Sample 5 131I Deposition density (Bq/m2) | Measured 131I ground deposition density (Bq/m2) for sample # 5
Sample 5 131I Statistical error | Standard deviation of 131I ground deposition measurement (Bq/m2) for sample # 5
Sample 5 131I Detection limit (Bq/m2) | Minimum Detection Level for analysis of 131I (Bq/m2) for sample # 5
Sample 5 134Cs Date of the measurement | Date of the measurement of 134Cs for sample # 5
Sample 5 134Cs Deposition density (Bq/m2) | Measured 134Cs ground deposition density (Bq/m2) for sample # 5
Sample 5 134Cs Statistical error | Standard deviation of 134Cs ground deposition measurement (Bq/m2) for sample # 5
Sample 5 134Cs Detection limit (Bq/m2) | Minimum Detection Level for analysis of 134Cs (Bq/m2) for sample # 5
Sample 5 137Cs Date of the measurement | Date of the measurement of 137Cs for sample # 5
Sample 5 137Cs Deposition density (Bq/m2) | Measured 137Cs ground deposition density (Bq/m2) for sample # 5
Sample 5 137Cs Statistical error | Standard deviation of 137Cs ground deposition measurement (Bq/m2) for sample # 5
Sample 5 137Cs Detection limit (Bq/m2) | Minimum Detection Level for analysis of 137Cs (Bq/m2) for sample # 5
Sample 5 110mAg Date of the measurement | Date of the measurement of 110mAg for sample # 5
Sample 5 110mAg Deposition density (Bq/m2) | Measured 110mAg ground deposition density (Bq/m2) for sample # 5
Sample 5 110mAg Statistical error | Standard deviation of 110mAg ground deposition measurement (Bq/m2) for sample # 5
Sample 5 110mAg Detection limit (Bq/m2) | Minimum Detection Level for analysis of 110mAg (Bq/m2) for sample # 5
Sample 5 129mTe Date of the measurement | Date of the measurement of 129mTe for sample # 5
Sample 5 129mTe Deposition density (Bq/m2) | Measured 129mTe ground deposition density (Bq/m2) for sample # 5
Sample 5 129mTe Statistical error | Standard deviation of 129mTe ground deposition measurement (Bq/m2) for sample # 5
Sample 5 129mTe Detection limit (Bq/m2) | Minimum Detection Level for analysis of 129mTe (Bq/m2) for sample # 5
Sample 6 Surface dose rate at sample container (µSv/h) | Surface dose rate at sample container (µSv/h) for sample # 6
Sample 6 131I Date of the measurement | Date of the measurement of 131I for sample # 6
Sample 6 131I Deposition density (Bq/m2) | Measured 131I ground deposition density (Bq/m2) for sample # 6
Sample 6 131I Statistical error | Standard deviation of 131I ground deposition measurement (Bq/m2) for sample # 6
Sample 6 131I Detection limit (Bq/m2) | Minimum Detection Level for analysis of 131I (Bq/m2) for sample # 6
Sample 6 134Cs Date of the measurement | Date of the measurement of 134Cs for sample # 6
Sample 6 134Cs Deposition density (Bq/m2) | Measured 134Cs ground deposition density (Bq/m2) for sample # 6
Sample 6 134Cs Statistical error | Standard deviation of 134Cs ground deposition measurement (Bq/m2) for sample # 6
Sample 6 134Cs Detection limit (Bq/m2) | Minimum Detection Level for analysis of 134Cs (Bq/m2) for sample # 6
Sample 6 137Cs Date of the measurement | Date of the measurement of 137Cs for sample # 6
Sample 6 137Cs Deposition density (Bq/m2) | Measured 137Cs ground deposition density (Bq/m2) for sample # 6
Sample 6 137Cs Statistical error | Standard deviation of 137Cs ground deposition measurement (Bq/m2) for sample # 6
Sample 6 137Cs Detection limit (Bq/m2) | Minimum Detection Level for analysis of 137Cs (Bq/m2) for sample # 6
Sample 6 110mAg Date of the measurement | Date of the measurement of 110mAg for sample # 6
Sample 6 110mAg Deposition density (Bq/m2) | Measured 110mAg ground deposition density (Bq/m2) for sample # 6
Sample 6 110mAg Statistical error | Standard deviation of 110mAg ground deposition measurement (Bq/m2) for sample # 6
Sample 6 110mAg Detection limit (Bq/m2) | Minimum Detection Level for analysis of 110mAg (Bq/m2) for sample # 6
Sample 6 129mTe Date of the measurement | Date of the measurement of 129mTe for sample # 6
Sample 6 129mTe Deposition density (Bq/m2) | Measured 129mTe ground deposition density (Bq/m2) for sample # 6
Sample 6 129mTe Statistical error | Standard deviation of 129mTe ground deposition measurement (Bq/m2) for sample # 6
Sample 6 129mTe Detection limit (Bq/m2) | Minimum Detection Level for analysis of 129mTe (Bq/m2) for sample # 6
Sample 7 Surface dose rate at sample container (µSv/h) | Surface dose rate at sample container (µSv/h) for sample # 7
Sample 7 131I Date of the measurement | Date of the measurement of 131I for sample # 7
Sample 7 131I Deposition density (Bq/m2) | Measured 131I ground deposition density (Bq/m2) for sample # 7
Sample 7 131I Statistical error | Standard deviation of 131I ground deposition measurement (Bq/m2) for sample # 7
Sample 7 131I Detection limit (Bq/m2) | Minimum Detection Level for analysis of 131I (Bq/m2) for sample # 7
Sample 7 134Cs Date of the measurement | Date of the measurement of 134Cs for sample # 7
Sample 7 134Cs Deposition density (Bq/m2) | Measured 134Cs ground deposition density (Bq/m2) for sample # 7
Sample 7 134Cs Statistical error | Standard deviation of 134Cs ground deposition measurement (Bq/m2) for sample # 7
Sample 7 134Cs Detection limit (Bq/m2) | Minimum Detection Level for analysis of 134Cs (Bq/m2) for sample # 7
Sample 7 137Cs Date of the measurement | Date of the measurement of 137Cs for sample # 7
Sample 7 137Cs Deposition density (Bq/m2) | Measured 137Cs ground deposition density (Bq/m2) for sample # 7
Sample 7 137Cs Statistical error | Standard deviation of 137Cs ground deposition measurement (Bq/m2) for sample # 7
Sample 7 137Cs Detection limit (Bq/m2) | Minimum Detection Level for analysis of 137Cs (Bq/m2) for sample # 7
Sample 7 110mAg Date of the measurement | Date of the measurement of 110mAg for sample # 7
Sample 7 110mAg Deposition density (Bq/m2) | Measured 110mAg ground deposition density (Bq/m2) for sample # 7
Sample 7 110mAg Statistical error | Standard deviation of 110mAg ground deposition measurement (Bq/m2) for sample # 7
Sample 7 110mAg Detection limit (Bq/m2) | Minimum Detection Level for analysis of 110mAg (Bq/m2) for sample # 7
Sample 7 129mTe Date of the measurement | Date of the measurement of 129mTe for sample # 7
Sample 7 129mTe Deposition density (Bq/m2) | Measured 129mTe ground deposition density (Bq/m2) for sample # 7
Sample 7 129mTe Statistical error | Standard deviation of 129mTe ground deposition measurement (Bq/m2) for sample # 7
Sample 7 129mTe Detection limit (Bq/m2) | Minimum Detection Level for analysis of 129mTe (Bq/m2) for sample # 7
89Sr Sample number | 89Sr Sample number
89Sr Deposition density (Bq/m2) | Measured 89Sr ground deposition density (Bq/m2)
89Sr Statistical error | Standard deviation of 89Sr ground deposition measurement (Bq/m2)
89Sr Detection limit (Bq/m2) | Minimum Detection Level for analysis of 89Sr (Bq/m2)
90Sr Sample number | 90Sr Sample number
90Sr Deposition density (Bq/m2) | Measured 90Sr ground deposition density (Bq/m2)
90Sr Statistical error | Standard deviation of 90Sr ground deposition measurement (Bq/m2)
90Sr Detection limit (Bq/m2) | Minimum Detection Level for analysis of 90Sr (Bq/m2)
238Pu Sample number | 238Pu Sample number
238Pu Deposition density (Bq/m2) | Measured 238Pu ground deposition density (Bq/m2)
238Pu Statistical error | Standard deviation of 238Pu ground deposition measurement (Bq/m2)
238Pu Detection limit (Bq/m2) | Minimum Detection Level for analysis of 238Pu (Bq/m2)
239Pu+240Pu Sample number | 239Pu+240Pu Sample number
239Pu+240Pu Deposition density (Bq/m2) | Measured 239Pu+240Pu ground deposition density (Bq/m2)
239Pu+240Pu Statistical error | Standard deviation of 239Pu+240Pu ground deposition measurement (Bq/m2)
239Pu+240Pu Detection limit (Bq/m2) | Minimum Detection Level for analysis of 239Pu+240Pu (Bq/m2)
Disclaimers
The designations employed and the presentation of material in this publication do not imply the expression of any opinion whatsoever on the part of the Secretariat of the United Nations concerning the legal status of any country, territory, city or area, or of its authorities, or concerning the delimitation of its frontiers or boundaries.
This attachment has not been formally edited.
Reference:
[S1] Saito, K., I. Tanihata, M. Fujiwara et al. Detailed deposition density maps constructed by largescale soil sampling for gamma-ray emitting radioactive nuclides from the Fukushima Dai-ichi Nuclear Power Plant accident. J Environ Radioact 139: 308-319 (2015).
© United Nations, February 2022. All rights reserved, worldwide.

## Website Data Description
2.3.9 Soil/Environmental Sample Analysis: Results of the Nuclide Analysis of Soil Sampling at 2,200 Locations in Fukushima Prefecture and Neighbouring Prefectures

## 2.3.9.1 Soil 2200loc 14Jun2011
Sampling coordinate North latitude (Decimal) | Sampling coordinate East longitude (Decimal) | Sampling date | Sampling time | Correction base date | Prefecture | City | Sampling coordinate North latitude | Sampling coordinate East longitude | Distance from TEPCO FDNPS (km) | Weather | Soil sampling container type | 131I Measurement method | 134Cs Measurement method | 137Cs Measurement method | 110mAg Measurement method | 129mTe Measurement method | 89Sr Measurement method | 90Sr Measurement method | 238Pu Measurement method | 239Pu+240Pu Measurement method | 131I Deposition density (Average deposition over the samples) (Bq/m2) | 134Cs Deposition density (Average deposition over the samples) (Bq/m2) | 137Cs Deposition density (Average deposition over the samples) (Bq/m2) | 110mAg Deposition density (Average deposition over the samples) (Bq/m2) | 129mTe Deposition density (Average deposition over the samples) (Bq/m2) | 89Sr Deposition density (Average deposition over the samples) (Bq/m2) | 90Sr Deposition density (Average deposition over the samples) (Bq/m2) | 238Pu Deposition density (Average deposition over the samples) (Bq/m2) | 239Pu+240Pu Deposition density (Average deposition over the samples) (Bq/m2) | Sample 1 Surface dose rate at sample container (µSv/h) | Sample 1 131I Date of the measurement | Sample 1 131I Deposition density (Bq/m2) | Sample 1 131I Statistical error | Sample 1 131I Detection limit (Bq/m2) | Sample 1 134Cs Date of the measurement | Sample 1 134Cs Deposition density (Bq/m2) | Sample 1 134Cs Statistical error | Sample 1 134Cs Detection limit (Bq/m2) | Sample 1 137Cs Date of the measurement | Sample 1 137Cs Deposition density (Bq/m2) | Sample 1 137Cs Statistical error | Sample 1 137Cs Detection limit (Bq/m2) | Sample 1 110mAg Date of the measurement | Sample 1 110mAg Deposition density (Bq/m2) | Sample 1 110mAg Statistical error | Sample 1 110mAg Detection limit (Bq/m2) | Sample 1 129mTe Date of the measurement | Sample 1 129mTe Deposition density (Bq/m2) | Sample 1 129mTe Statistical error | Sample 1 129mTe Detection limit (Bq/m2) | Sample 2 Surface dose rate at sample container (µSv/h) | Sample 2 131I Date of the measurement | Sample 2 131I Deposition density (Bq/m2) | Sample 2 131I Statistical error | Sample 2 131I Detection limit (Bq/m2) | Sample 2 134Cs Date of the measurement | Sample 2 134Cs Deposition density (Bq/m2) | Sample 2 134Cs Statistical error | Sample 2 134Cs Detection limit (Bq/m2) | Sample 2 137Cs Date of the measurement | Sample 2 137Cs Deposition density (Bq/m2) | Sample 2 137Cs Statistical error | Sample 2 137Cs Detection limit (Bq/m2) | Sample 2 110mAg Date of the measurement | Sample 2 110mAg Deposition density (Bq/m2) | Sample 2 110mAg Statistical error | Sample 2 110mAg Detection limit (Bq/m2) | Sample 2 129mTe Date of the measurement | Sample 2 129mTe Deposition density (Bq/m2) | Sample 2 129mTe Statistical error | Sample 2 129mTe Detection limit (Bq/m2) | Sample 3 Surface dose rate at sample container (µSv/h) | Sample 3 131I Date of the measurement | Sample 3 131I Deposition density (Bq/m2) | Sample 3 131I Statistical error | Sample 3 131I Detection limit (Bq/m2) | Sample 3 134Cs Date of the measurement | Sample 3 134Cs Deposition density (Bq/m2) | Sample 3 134Cs Statistical error | Sample 3 134Cs Detection limit (Bq/m2) | Sample 3 137Cs Date of the measurement | Sample 3 137Cs Deposition density (Bq/m2) | Sample 3 137Cs Statistical error | Sample 3 137Cs Detection limit (Bq/m2) | Sample 3 110mAg Date of the measurement | Sample 3 110mAg Deposition density(Bq/m2) | Sample 3 110mAg Statistical error | Sample 3 110mAg Detection limit (Bq/m2) | Sample 3 129mTe Date of the measurement | Sample 3 129mTe Deposition density (Bq/m2) | Sample 3 129mTe Statistical error | Sample 3 129mTe Detection limit (Bq/m2) | Sample 4 Surface dose rate at sample container (µSv/h) | Sample 4 131I Date of the measurement | Sample 4 131I Deposition density (Bq/m2) | Sample 4 131I Statistical error | Sample 4 131I Detection limit (Bq/m2) | Sample 4 134Cs Date of the measurement | Sample 4 134Cs Deposition density (Bq/m2) | Sample 4 134Cs Statistical error | Sample 4 134Cs Detection limit (Bq/m2) | Sample 4 137Cs Date of the measurement | Sample 4 137Cs Deposition density (Bq/m2) | Sample 4 137Cs Statistical error | Sample 4 137Cs Detection limit (Bq/m2) | Sample 4 110mAg Date of the measurement | Sample 4 110mAg Deposition density (Bq/m2) | Sample 4 110mAg Statistical error | Sample 4 110mAg Detection limit (Bq/m2) | Sample 4 129mTe Date of the measurement | Sample 4 129mTe Deposition density (Bq/m2) | Sample 4 129mTe Statistical error | Sample 4 129mTe Detection limit (Bq/m2) | Sample 5 Surface dose rate at sample container (µSv/h) | Sample 5 131I Date of the measurement | Sample 5 131I Deposition density (Bq/m2) | Sample 5 131I Statistical error | Sample 5 131I Detection limit (Bq/m2) | Sample 5 134Cs Date of the measurement | Sample 5 134Cs Deposition density (Bq/m2) | Sample 5 134Cs Statistical error | Sample 5 134Cs Detection limit (Bq/m2) | Sample 5 137Cs Date of the measurement | Sample 5 137Cs Deposition density (Bq/m2) | Sample 5 137Cs Statistical error | Sample 5 137Cs Detection limit (Bq/m2) | Sample 5 110mAg Date of the measurement | Sample 5 110mAg Deposition density (Bq/m2) | Sample 5 110mAg Statistical error | Sample 5 110mAg Detection limit (Bq/m2) | Sample 5 129mTe Date of the measurement | Sample 5 129mTe Deposition density (Bq/m2) | Sample 5 129mTe Statistical error | Sample 5 129mTe Detection limit (Bq/m2) | Sample 6 Surface dose rate at sample container (µSv/h) | Sample 6 131I Date of the measurement | Sample 6 131I Deposition density (Bq/m2) | Sample 6 131I Statistical error | Sample 6 131I Detection limit (Bq/m2) | Sample 6 134Cs Date of the measurement | Sample 6 134Cs Deposition density (Bq/m2) | Sample 6 134Cs Statistical error | Sample 6 134Cs Detection limit (Bq/m2) | Sample 6 137Cs Date of the measurement | Sample 6 137Cs Deposition density (Bq/m2) | Sample 6 137Cs Statistical error | Sample 6 137Cs Detection limit (Bq/m2) | Sample 6 110mAg Date of the measurement | Sample 6 110mAg Deposition density (Bq/m2) | Sample 6 110mAg Statistical error | Sample 6 110mAg Detection limit (Bq/m2) | Sample 6 129mTe Date of the measurement | Sample 6 129mTe Deposition density (Bq/m2) | Sample 6 129mTe Statistical error | Sample 6 129mTe Detection limit (Bq/m2) | Sample 7 Surface dose rate at sample container (µSv/h) | Sample 7 131I Date of the measurement | Sample 7 131I Deposition density (Bq/m2) | Sample 7 131I Statistical error | Sample 7 131I Detection limit (Bq/m2) | Sample 7 134Cs Date of the measurement | Sample 7 134Cs Deposition density (Bq/m2) | Sample 7 134Cs Statistical error | Sample 7 134Cs Detection limit (Bq/m2) | Sample 7 137Cs Date of the measurement | Sample 7 137Cs Deposition density (Bq/m2) | Sample 7 137Cs Statistical error | Sample 7 137Cs Detection limit (Bq/m2) | Sample 7 110mAg Date of the measurement | Sample 7 110mAg Deposition density (Bq/m2) | Sample 7 110mAg Statistical error | Sample 7 110mAg Detection limit (Bq/m2) | Sample 7 129mTe Date of the measurement | Sample 7 129mTe Deposition density (Bq/m2) | Sample 7 129mTe Statistical error | Sample 7 129mTe Detection limit (Bq/m2) | 89Sr Sample number | 89Sr Deposition density (Bq/m2) | 89Sr Statistical error | 89Sr Detection limit (Bq/m2) | 90Sr Sample number | 90Sr Deposition density (Bq/m2) | 90Sr Statistical error | 90Sr Detection limit (Bq/m2) | 238Pu Sample number | 238Pu Deposition density (Bq/m2) | 238Pu Statistical error | 238Pu Detection limit (Bq/m2) | 239Pu+240Pu Sample number | 239Pu+240Pu Deposition density (Bq/m2) | 239Pu+240Pu Statistical error | 239Pu+240Pu Detection limit (Bq/m2)
37.6315 | 140.6581 | 2011-06-04 | 10:41 | 2011-06-14 | Fukushima Prefecture | Kawamata Town | 37°37'53.5" | 140°39'29.1" | 40.4 | Sunny | U8 container (ø 50 mm×50 mm) | Gamma ray spectrometry using germanium semiconductor detectors | Gamma ray spectrometry using germanium semiconductor detectors | Gamma ray spectrometry using germanium semiconductor detectors | Gamma ray spectrometry using germanium semiconductor detectors | Gamma ray spectrometry using germanium semiconductor detectors |  |  |  |  | 460 | 76000 | 81000 | - | 22000 |  |  |  |  | 1.1 | 2011-06-09 | 510 | 310 | 980 | 2011-06-09 | 180000 | 1600 |  | 2011-06-09 | 190000 | 1600 |  | 2011-06-09 | 300 | 260 | 860 | 2011-06-09 | 56000 | 8600 |  | 1.2 | 2011-06-09 | 620 | 180 |  | 2011-06-09 | 61000 | 1000 |  | 2011-06-09 | 68000 | 680 |  | 2011-06-09 | 150 | 180 | 600 | 2011-06-09 | 15000 | 5600 | 17000 | 1.2 | 2011-06-09 | 350 | 130 | 390 | 2011-06-09 | 26000 | 640 |  | 2011-06-09 | 28000 | 640 |  | 2011-06-09 | 170 | 130 | 450 | 2011-06-09 | ND | - | 14000 | 1.2 | 2011-06-09 | 500 | 180 | 550 | 2011-06-09 | 65000 | 1100 |  | 2011-06-09 | 70000 | 1000 |  | 2011-06-09 | ND | - | 630 | 2011-06-09 | 24000 | 5400 |  | 1.2 | 2011-06-09 | 340 | 140 | 430 | 2011-06-09 | 46000 | 870 |  | 2011-06-09 | 51000 | 820 |  | 2011-06-09 | 200 | 160 | 530 | 2011-06-09 | 14000 | 4500
37.6812 | 140.5904 | 2011-06-04 | 10:41 | 2011-06-14 | Fukushima Prefecture | Kawamata Town | 37°40'52.4" | 140°35'25.5" | 48.5 | Sunny | U8 container (ø 50 mm×50 mm) | Gamma ray spectrometry using germanium semiconductor detectors | Gamma ray spectrometry using germanium semiconductor detectors | Gamma ray spectrometry using germanium semiconductor detectors | Gamma ray spectrometry using germanium semiconductor detectors | Gamma ray spectrometry using germanium semiconductor detectors |  |  |  |  | 920 | 110000 | 130000 | - | 26000 |  |  |  |  | 1.1 | 2011-06-09 | 500 | 110 |  | 2011-06-09 | 50000 | 770 |  | 2011-06-09 | 54000 | 780 |  | 2011-06-09 | 140 | 110 | 380 | 2011-06-09 | 7700 | 3400 | 10000 | 1.1 | 2011-06-10 | 940 | 200 |  | 2011-06-10 | 130000 | 1100 |  | 2011-06-10 | 140000 | 1100 |  | 2011-06-10 | 310 | 190 | 600 | 2011-06-10 | 37000 | 5600 |  |  | 2011-06-10 | 1500 | 220 |  | 2011-06-10 | 200000 | 1600 |  | 2011-06-10 | 220000 | 1200 |  | 2011-06-10 | 210 | 210 | 710 | 2011-06-10 | 51000 | 6600 |  | 1.1 | 2011-06-10 | 720 | 180 |  | 2011-06-10 | 85000 | 1100 |  | 2011-06-10 | 97000 | 1100 |  | 2011-06-10 | 16 | 150 | 510 | 2011-06-10 | 17000 | 4700 |  | 1.2 | 2011-06-10 | 990 | 180 |  | 2011-06-10 | 100000 | 900 |  | 2011-06-10 | 110000 | 900 |  | 2011-06-10 | 230 | 160 | 530 | 2011-06-10 | 19000 | 5000
37.6655 | 140.6333 | 2011-06-04 | 10:46 | 2011-06-14 | Fukushima Prefecture | Kawamata Town | 37°39'55.7" | 140°37'59.7" | 44.4 | Sunny | U8 container (ø 50 mm×50 mm) | Gamma ray spectrometry using germanium semiconductor detectors | Gamma ray spectrometry using germanium semiconductor detectors | Gamma ray spectrometry using germanium semiconductor detectors | Gamma ray spectrometry using germanium semiconductor detectors | Gamma ray spectrometry using germanium semiconductor detectors |  |  |  |  | 710 | 62000 | 67000 | - | 16000 |  |  |  |  | 1.3 | 2011-06-09 | 270 | 87 |  | 2011-06-09 | 13000 | 430 |  | 2011-06-09 | 16000 | 430 |  | 2011-06-09 | 29 | 100 | 390 | 2011-06-09 | 210 | 2700 | 9700 | 1.4 | 2011-06-09 | 1100 | 190 |  | 2011-06-09 | 79000 | 1200 |  | 2011-06-09 | 86000 | 1200 |  | 2011-06-09 | 23 | 170 | 590 | 2011-06-09 | 24000 | 4900 |  | 1.3 | 2011-06-09 | 970 | 190 |  | 2011-06-09 | 68000 | 1400 |  | 2011-06-09 | 75000 | 680 |  | 2011-06-09 | 120 | 190 | 630 | 2011-06-09 | 9200 | 5000 | 16000 | 1.3 | 2011-06-09 | 740 | 170 |  | 2011-06-09 | 70000 | 1300 |  | 2011-06-09 | 76000 | 1300 |  | 2011-06-09 | ND | - | 600 | 2011-06-09 | 24000 | 5000 |  | 1.3 | 2011-06-09 | 470 | 180 | 540 | 2011-06-09 | 78000 | 1100 |  | 2011-06-09 | 83000 | 1100 |  | 2011-06-09 | 300 | 180 | 600 | 2011-06-09 | 22000 | 4900
37.6481 | 140.5679 | 2011-06-04 | 10:50 | 2011-06-14 | Fukushima Prefecture | Kawamata Town | 37°38'53.1" | 140°34'04.5" | 48.1 | Sunny | U8 container (ø 50 mm×50 mm) | Gamma ray spectrometry using germanium semiconductor detectors | Gamma ray spectrometry using germanium semiconductor detectors | Gamma ray spectrometry using germanium semiconductor detectors | Gamma ray spectrometry using germanium semiconductor detectors | Gamma ray spectrometry using germanium semiconductor detectors |  |  |  |  | 490 | 96000 | 110000 | - | 16000 |  |  |  |  | 1.3 | 2011-06-09 | 210 | 110 | 370 | 2011-06-09 | 52000 | 950 |  | 2011-06-09 | 57000 | 950 |  | 2011-06-09 | 170 | 130 | 430 | 2011-06-09 | 6900 | 3400 | 11000 | 1.3 | 2011-06-09 | 470 | 160 | 510 | 2011-06-09 | 95000 | 1100 |  | 2011-06-09 | 110000 | 1100 |  | 2011-06-09 | 140 | 170 | 550 | 2011-06-09 | 9600 | 4900 | 15000 | 1.4 | 2011-06-09 | 740 | 180 |  | 2011-06-09 | 120000 | 1400 |  | 2011-06-09 | 140000 | 950 |  | 2011-06-09 | 89 | 200 | 660 | 2011-06-09 | 30000 | 5100 |  | 1.4 | 2011-06-09 | 520 | 150 |  | 2011-06-09 | 100000 | 1000 |  | 2011-06-09 | 110000 | 1000 |  | 2011-06-09 | 79 | 160 | 540 | 2011-06-09 | 17000 | 4500 |  | 1.4 | 2011-06-09 | 490 | 200 | 620 | 2011-06-09 | 110000 | 1400 |  | 2011-06-09 | 120000 | 1400 |  | 2011-06-09 | 250 | 190 | 610 | 2011-06-09 | 17000 | 5000
37.6942 | 140.5603 | 2011-06-04 | 10:51 | 2011-06-14 | Fukushima Prefecture | Kawamata Town | 37°41'39.1" | 140°33'37.1" | 51.5 | Sunny | U8 container (ø 50 mm×50 mm) | Gamma ray spectrometry using germanium semiconductor detectors | Gamma ray spectrometry using germanium semiconductor detectors | Gamma ray spectrometry using germanium semiconductor detectors | Gamma ray spectrometry using germanium semiconductor detectors | Gamma ray spectrometry using germanium semiconductor detectors | The measurement was conducted by radiochemical analysis using low background beta-ray counters after separating the radioactive strontium | The measurement was conducted by radiochemical analysis using low background beta-ray counters after separating the radioactive strontium | The alpha-ray was measured by radiochemical analysis using silicon semiconductor detectors after separating the radioactive plutonium | The alpha-ray was measured by radiochemical analysis using silicon semiconductor detectors after separating the radioactive plutonium | 250 | 48000 | 51000 | 200 | 11000 | - | - | - | - | 0.38 | 2011-06-09 | 120 | 130 | 390 | 2011-06-09 | 25000 | 640 |  | 2011-06-09 | 29000 | 640 |  | 2011-06-09 | 230 | 140 | 470 | 2011-06-09 | 11000 | 3700 | 12000 | 0.34 | 2011-06-10 | 25 | 200 | 630 | 2011-06-10 | 67000 | 1100 |  | 2011-06-10 | 69000 | 690 |  | 2011-06-10 | ND | - | 630 | 2011-06-10 | 19000 | 5500 |  | 0.3 | 2011-06-10 | ND | - | 240 | 2011-06-10 | 5300 | 330 |  | 2011-06-10 | 6300 | 300 |  | 2011-06-10 | ND | - | 420 | 2011-06-10 | 4100 | 2500 | 8600 | 0.33 | 2011-06-10 | 200 | 190 | 610 | 2011-06-10 | 57000 | 1000 |  | 2011-06-10 | 61000 | 930 |  | 2011-06-10 | 140 | 160 | 560 | 2011-06-10 | 4700 | 5000 | 16000 | 0.35 | 2011-06-10 | 880 | 230 |  | 2011-06-10 | 86000 | 1200 |  | 2011-06-10 | 93000 | 1200 |  | 2011-06-10 | 610 | 190 |  | 2011-06-10 | 18000 | 5700 | [43 empty] | 5 | ND | - | 250 | 5 | ND | - | 43 | 5 | ND | - | 0.62 | 5 | ND | - | 0.62
37.6727 | 140.6495 | 2011-06-04 | 10:55 | 2011-06-14 | Fukushima Prefecture | Kawamata Town | 37°40'21.7" | 140°38'58.2" | 43.8 | Sunny | U8 container (ø 50 mm×50 mm) | Gamma ray spectrometry using germanium semiconductor detectors | Gamma ray spectrometry using germanium semiconductor detectors | Gamma ray spectrometry using germanium semiconductor detectors | Gamma ray spectrometry using germanium semiconductor detectors | Gamma ray spectrometry using germanium semiconductor detectors |  |  |  |  | 1000 | 72000 | 81000 | - | 28000 |  |  |  |  | 0.69 | 2011-06-09 | 1700 | 180 |  | 2011-06-09 | 89000 | 1100 |  | 2011-06-09 | 100000 | 1100 |  | 2011-06-09 | 110 | 160 | 520 | 2011-06-09 | 50000 | 5500 |  | 0.75 | 2011-06-10 | 3300 | 300 |  | 2011-06-10 | 230000 | 1900 |  | 2011-06-10 | 260000 | 1400 |  | 2011-06-10 | 450 | 260 | 840 | 2011-06-10 | 87000 | 7800 |  | 0.71 | 2011-06-10 | 22 | 84 | 270 | 2011-06-10 | 19000 | 450 |  | 2011-06-10 | 21000 | 460 |  | 2011-06-10 | 54 | 90 | 330 | 2011-06-10 | ND | - | 9300 | 0.72 | 2011-06-10 | 100 | 65 | 200 | 2011-06-10 | 11000 | 370 |  | 2011-06-10 | 13000 | 320 |  | 2011-06-10 | ND | - | 280 | 2011-06-10 | 2700 | 2100 | 7200 | 0.68 | 2011-06-10 | 110 | 57 | 180 | 2011-06-10 | 6000 | 250 |  | 2011-06-10 | 6600 | 250 |  | 2011-06-10 | 2.2 | 75 | 290 | 2011-06-10 | 1800 | 1900 | 7000
37.5807 | 140.6384 | 2011-06-04 | 11:00 | 2011-06-14 | Fukushima Prefecture | Kawamata Town | 37°34'50.6" | 140°38'18.1" | 39 | Sunny | U8 container (ø 50 mm×50 mm) | Gamma ray spectrometry using germanium semiconductor detectors | Gamma ray spectrometry using germanium semiconductor detectors | Gamma ray spectrometry using germanium semiconductor detectors | Gamma ray spectrometry using germanium semiconductor detectors | Gamma ray spectrometry using germanium semiconductor detectors |  |  |  |  | 1200 | 270000 | 290000 | 680 | 38000 |  |  |  |  | 2 | 2011-06-09 | 670 | 370 | 1200 | 2011-06-09 | 310000 | 2300 |  | 2011-06-09 | 340000 | 2300 |  | 2011-06-09 | 480 | 320 | 1000 | 2011-06-09 | 57000 | 8200 |  | 2 | 2011-06-09 | 2200 | 410 |  | 2011-06-09 | 340000 | 2600 |  | 2011-06-09 | 380000 | 2100 |  | 2011-06-09 | 1000 | 360 | 1100 | 2011-06-09 | 22000 | 11000 | 33000 | 2 | 2011-06-09 | 1600 | 350 |  | 2011-06-09 | 250000 | 2100 |  | 2011-06-09 | 270000 | 2100 |  | 2011-06-09 | 1000 | 300 |  | 2011-06-09 | 60000 | 4900 |  | 2 | 2011-06-09 | 680 | 320 | 1000 | 2011-06-09 | 200000 | 1800 |  | 2011-06-09 | 220000 | 1800 |  | 2011-06-09 | 670 | 280 | 910 | 2011-06-09 | 33000 | 8900 |  | 2 | 2011-06-09 | 1100 | 330 |  | 2011-06-09 | 220000 | 1700 |  | 2011-06-09 | 250000 | 1700 |  | 2011-06-09 | 240 | 280 | 940 | 2011-06-09 | 20000 | 9600 | 30000
37.6644 | 140.5889 | 2011-06-04 | 11:00 | 2011-06-14 | Fukushima Prefecture | Kawamata Town | 37°39'52.0" | 140°35'20.0" | 47.5 | Sunny | U8 container (ø 50 mm×50 mm) | Gamma ray spectrometry using germanium semiconductor detectors | Gamma ray spectrometry using germanium semiconductor detectors | Gamma ray spectrometry using germanium semiconductor detectors | Gamma ray spectrometry using germanium semiconductor detectors | Gamma ray spectrometry using germanium semiconductor detectors |  |  |  |  | 510 | 36000 | 40000 | - | 10000 | [5 empty] | 2011-06-09 | 1200 | 200 |  | 2011-06-09 | 99000 | 1000 |  | 2011-06-09 | 110000 | 1000 |  | 2011-06-09 | 57 | 200 | 670 | 2011-06-09 | 25000 | 5600 |  |  | 2011-06-10 | 190 | 62 |  | 2011-06-10 | 3300 | 250 |  | 2011-06-10 | 3800 | 230 |  | 2011-06-10 | ND | - | 340 | 2011-06-10 | 1100 | 2200 | 8100 |  | 2011-06-10 | 50 | 54 | 180 | 2011-06-10 | 3800 | 250 |  | 2011-06-10 | 4300 | 240 |  | 2011-06-10 | 75 | 64 | 260 | 2011-06-10 | 1300 | 1700 | 7000 |  | 2011-06-10 | 650 | 150 |  | 2011-06-10 | 42000 | 860 |  | 2011-06-10 | 46000 | 800 |  | 2011-06-10 | ND | - | 520 | 2011-06-10 | 15000 | 3800 |  |  | 2011-06-10 | 450 | 130 |  | 2011-06-10 | 34000 | 730 |  | 2011-06-10 | 37000 | 730 |  | 2011-06-10 | 220 | 130 | 450 | 2011-06-10 | 9800 | 3800 | 12000
37.6114 | 140.6808 | 2011-06-04 | 11:10 | 2011-06-14 | Fukushima Prefecture | Kawamata Town | 37°36'41.0" | 140°40'51.0" | 37.5 | Sunny | U8 container (ø 50 mm×50 mm) | Gamma ray spectrometry using germanium semiconductor detectors | Gamma ray spectrometry using germanium semiconductor detectors | Gamma ray spectrometry using germanium semiconductor detectors | Gamma ray spectrometry using germanium semiconductor detectors | Gamma ray spectrometry using germanium semiconductor detectors |  |  |  |  | 1500 | 230000 | 250000 | - | 51000 |  |  |  |  | 4.4 | 2011-06-09 | 2100 | 380 |  | 2011-06-09 | 330000 | 2100 |  | 2011-06-09 | 360000 | 2200 |  | 2011-06-09 | 360 | 330 | 1100 | 2011-06-09 | 83000 | 9700 |  | 3.8 | 2011-06-10 | 990 | 280 |  | 2011-06-10 | 160000 | 1800 |  | 2011-06-10 | 180000 | 1200 |  | 2011-06-10 | 270 | 220 | 720 | 2011-06-10 | 27000 | 6700 |  | 4 | 2011-06-10 | 1300 | 330 |  | 2011-06-10 | 180000 | 1500 |  | 2011-06-10 | 200000 | 1500 |  | 2011-06-10 | 380 | 230 | 730 | 2011-06-10 | 31000 | 7600 |  | 3.9 | 2011-06-10 | 1100 | 330 |  | 2011-06-10 | 190000 | 2000 |  | 2011-06-10 | 220000 | 2000 |  | 2011-06-10 | 270 | 250 | 870 | 2011-06-10 | 49000 | 8100 |  | 3.7 | 2011-06-10 | 1900 | 400 |  | 2011-06-10 | 290000 | 1800 |  | 2011-06-10 | 320000 | 1800 |  | 2011-06-10 | 560 | 310 | 970 | 2011-06-10 | 68000 | 9600
37.5632 | 140.6798 | 2011-06-04 | 11:30 | 2011-06-14 | Fukushima Prefecture | Kawamata Town | 37°33'47.4" | 140°40'47.2" | 34.8 | Sunny | U8 container (ø 50 mm×50 mm) | Gamma ray spectrometry using germanium semiconductor detectors | Gamma ray spectrometry using germanium semiconductor detectors | Gamma ray spectrometry using germanium semiconductor detectors | Gamma ray spectrometry using germanium semiconductor detectors | Gamma ray spectrometry using germanium semiconductor detectors |  |  |  |  | 980 | 210000 | 230000 | - | 39000 |  |  |  |  | 0.95 | 2011-06-09 | 740 | 310 | 970 | 2011-06-09 | 210000 | 1800 |  | 2011-06-09 | 240000 | 1800 |  | 2011-06-09 | 570 | 250 | 820 | 2011-06-09 | 42000 | 8100 |  | 0.93 | 2011-06-09 | 810 | 270 |  | 2011-06-09 | 170000 | 1500 |  | 2011-06-09 | 190000 | 1600 |  | 2011-06-09 | 82 | 250 | 820 | 2011-06-09 | 32000 | 7000 |  | 0.9 | 2011-06-09 | 440 | 250 | 780 | 2011-06-09 | 130000 | 1300 |  | 2011-06-09 | 150000 | 1300 |  | 2011-06-09 | 330 | 230 | 730 | 2011-06-09 | 19000 | 6700 | 21000 | 0.94 | 2011-06-09 | 950 | 220 |  | 2011-06-09 | 120000 | 1500 |  | 2011-06-09 | 130000 | 1000 |  | 2011-06-09 | 210 | 210 | 690 | 2011-06-09 | 20000 | 5400 |  | 0.92 | 2011-06-09 | 2000 | 380 |  | 2011-06-09 | 420000 | 2700 |  | 2011-06-09 | 460000 | 2200 |  | 2011-06-09 | 1100 | 380 | 1200 | 2011-06-09 | 83000 | 11000
37.6463 | 140.5875 | 2011-06-04 | 11:34 | 2011-06-14 | Fukushima Prefecture | Kawamata Town | 37°38'46.8" | 140°35'15.0" | 46.5 | Sunny | U8 container (ø 50 mm×50 mm) | Gamma ray spectrometry using germanium semiconductor detectors | Gamma ray spectrometry using germanium semiconductor detectors | Gamma ray spectrometry using germanium semiconductor detectors | Gamma ray spectrometry using germanium semiconductor detectors | Gamma ray spectrometry using germanium semiconductor detectors |  |  |  |  | 1000 | 150000 | 160000 | - | 26000 |  |  |  |  | 1.3 | 2011-06-09 | 720 | 250 | 760 | 2011-06-09 | 110000 | 1200 |  | 2011-06-09 | 120000 | 1200 |  | 2011-06-09 | 210 | 210 | 750 | 2011-06-09 | 25000 | 5300 |  | 1.3 | 2011-06-09 | 820 | 210 |  | 2011-06-09 | 78000 | 1300 |  | 2011-06-09 | 87000 | 870 |  | 2011-06-09 | ND | - | 650 | 2011-06-09 | 23000 | 2400 |  | 1.3 | 2011-06-09 | 1400 | 250 |  | 2011-06-09 | 110000 | 1600 |  | 2011-06-09 | 120000 | 1100 |  | 2011-06-09 | ND | - | 800 | 2011-06-09 | 29000 | 2400 |  | 1.3 | 2011-06-09 | 1800 | 410 |  | 2011-06-09 | 280000 | 2300 |  | 2011-06-09 | 310000 | 2300 |  | 2011-06-09 | 120 | 340 | 1100 | 2011-06-09 | 45000 | 10000 |  | 1.4 | 2011-06-09 | 410 | 290 | 920 | 2011-06-09 | 150000 | 1700 |  | 2011-06-09 | 160000 | 1700 |  | 2011-06-09 | 500 | 230 | 730 | 2011-06-09 | 6200 | 7700 | 24000
37.6957 | 140.6015 | 2011-06-04 | 11:36 | 2011-06-14 | Fukushima Prefecture | Kawamata Town | 37°41'44.4" | 140°36'05.2" | 48.7 | Sunny | U8 container (ø 50 mm×50 mm) | Gamma ray spectrometry using germanium semiconductor detectors | Gamma ray spectrometry using germanium semiconductor detectors | Gamma ray spectrometry using germanium semiconductor detectors | Gamma ray spectrometry using germanium semiconductor detectors | Gamma ray spectrometry using germanium semiconductor detectors |  |  |  |  | 580 | 72000 | 79000 | - | 16000 |  |  |  |  | 0.94 | 2011-06-09 | 500 | 110 |  | 2011-06-09 | 51000 | 860 |  | 2011-06-09 | 56000 | 860 |  | 2011-06-09 | ND | - | 370 | 2011-06-09 | 12000 | 3200 |  | 0.95 | 2011-06-10 | 520 | 97 |  | 2011-06-10 | 27000 | 490 |  | 2011-06-10 | 30000 | 440 |  | 2011-06-10 | 21 | 78 | 280 | 2011-06-10 | 8200 | 2500 |  | 0.98 | 2011-06-10 | 420 | 140 | 460 | 2011-06-10 | 65000 | 540 |  | 2011-06-10 | 71000 | 540 |  | 2011-06-10 | 290 | 120 | 370 | 2011-06-10 | 21000 | 3800 |  | 0.97 | 2011-06-10 | 240 | 100 | 310 | 2011-06-10 | 31000 | 530 |  | 2011-06-10 | 32000 | 480 |  | 2011-06-10 | 96 | 91 | 310 | 2011-06-10 | 9800 | 2700 |  | 0.95 | 2011-06-10 | 1200 | 230 |  | 2011-06-10 | 180000 | 1500 |  | 2011-06-10 | 210000 | 1000 |  | 2011-06-10 | 410 | 190 | 590 | 2011-06-10 | 32000 | 6000
37.5909 | 140.6426 | 2011-06-04 | 11:40 | 2011-06-14 | Fukushima Prefecture | Kawamata Town | 37°35'27.3" | 140°38'33.3" | 39.2 | Sunny | U8 container (ø 50 mm×50 mm) | Gamma ray spectrometry using germanium semiconductor detectors | Gamma ray spectrometry using germanium semiconductor detectors | Gamma ray spectrometry using germanium semiconductor detectors | Gamma ray spectrometry using germanium semiconductor detectors | Gamma ray spectrometry using germanium semiconductor detectors |  |  |  |  | 950 | 230000 | 250000 | 520 | 42000 |  |  |  |  | 1.3 | 2011-06-09 | 590 | 210 | 660 | 2011-06-09 | 110000 | 1100 |  | 2011-06-09 | 120000 | 1100 |  | 2011-06-09 | 240 | 190 | 640 | 2011-06-09 | 24000 | 5500 |  | 1.3 | 2011-06-09 | 1500 | 400 |  | 2011-06-09 | 350000 | 2400 |  | 2011-06-09 | 390000 | 2400 |  | 2011-06-09 | 1100 | 340 |  | 2011-06-09 | 55000 | 11000 |  | 1.3 | 2011-06-09 | 670 | 190 |  | 2011-06-09 | 78000 | 1200 |  | 2011-06-09 | 87000 | 1200 |  | 2011-06-09 | ND | - | 570 | 2011-06-09 | 12000 | 5600 | 17000 | 1.4 | 2011-06-09 | 1100 | 470 | 1400 | 2011-06-09 | 470000 | 2500 |  | 2011-06-09 | 510000 | 2600 |  | 2011-06-09 | 800 | 360 | 1100 | 2011-06-09 | 81000 | 12000 |  | 1.5 | 2011-06-09 | 850 | 230 |  | 2011-06-09 | 120000 | 1200 |  | 2011-06-09 | 130000 | 1200 |  | 2011-06-09 | 490 | 190 | 610 | 2011-06-09 | 37000 | 5900
37.6836 | 140.6182 | 2011-06-04 | 11:40 | 2011-06-14 | Fukushima Prefecture | Kawamata Town | 37°41'00.9" | 140°37'05.4" | 46.7 | Sunny | U8 container (ø 50 mm×50 mm) | Gamma ray spectrometry using germanium semiconductor detectors | Gamma ray spectrometry using germanium semiconductor detectors | Gamma ray spectrometry using germanium semiconductor detectors | Gamma ray spectrometry using germanium semiconductor detectors | Gamma ray spectrometry using germanium semiconductor detectors |  |  |  |  | - | 59000 | 64000 | - | 13000 |  |  |  |  | 0.9 | 2011-06-09 | 300 | 170 | 560 | 2011-06-09 | 64000 | 1100 |  | 2011-06-09 | 70000 | 1100 |  | 2011-06-09 | 110 | 170 | 580 | 2011-06-09 | 9700 | 4800 | 15000 | 0.89 | 2011-06-10 | 510 | 180 | 540 | 2011-06-10 | 57000 | 950 |  | 2011-06-10 | 57000 | 950 |  | 2011-06-10 | 430 | 150 | 440 | 2011-06-10 | 14000 | 2300 |  | 0.89 | 2011-06-10 | 380 | 170 | 520 | 2011-06-10 | 48000 | 970 |  | 2011-06-10 | 58000 | 970 |  | 2011-06-10 | 380 | 130 | 410 | 2011-06-10 | 13000 | 4300 |  | 0.86 | 2011-06-10 | 400 | 160 | 470 | 2011-06-10 | 45000 | 760 |  | 2011-06-10 | 49000 | 710 |  | 2011-06-10 | 200 | 130 | 430 | 2011-06-10 | 13000 | 2300 |  | 0.85 | 2011-06-10 | 230 | 210 | 630 | 2011-06-10 | 79000 | 1000 |  | 2011-06-10 | 84000 | 1100 |  | 2011-06-10 | 68 | 170 | 630 | 2011-06-10 | 14000 | 5300 | 16000
37.6492 | 140.6572 | 2011-06-04 | 11:44 | 2011-06-14 | Fukushima Prefecture | Kawamata Town | 37°38'57.0" | 140°39'26.0" | 41.6 | Sunny | U8 container (ø 50 mm×50 mm) | Gamma ray spectrometry using germanium semiconductor detectors | Gamma ray spectrometry using germanium semiconductor detectors | Gamma ray spectrometry using germanium semiconductor detectors | Gamma ray spectrometry using germanium semiconductor detectors | Gamma ray spectrometry using germanium semiconductor detectors |  |  |  |  | 1000 | 140000 | 150000 | - | 26000 |  |  |  |  | 1.1 | 2011-06-09 | 840 | 100 |  | 2011-06-09 | 29000 | 600 |  | 2011-06-09 | 34000 | 560 |  | 2011-06-09 | ND | - | 370 | 2011-06-09 | 4600 | 2800 | 9300 | 1.2 | 2011-06-09 | 780 | 220 |  | 2011-06-09 | 170000 | 1300 |  | 2011-06-09 | 180000 | 1300 |  | 2011-06-09 | 460 | 210 | 660 | 2011-06-09 | 21000 | 5700 |  | 1.2 | 2011-06-09 | 400 | 96 |  | 2011-06-09 | 23000 | 510 |  | 2011-06-09 | 24000 | 510 |  | 2011-06-09 | 200 | 100 | 340 | 2011-06-09 | 6500 | 2500 | 7800 | 1.2 | 2011-06-09 | 730 | 130 |  | 2011-06-09 | 58000 | 720 |  | 2011-06-09 | 65000 | 730 |  | 2011-06-09 | 350 | 120 | 390 | 2011-06-09 | 18000 | 3600 |  | 1.2 | 2011-06-09 | 2200 | 350 |  | 2011-06-09 | 400000 | 2000 |  | 2011-06-09 | 450000 | 2100 |  | 2011-06-09 | 770 | 300 | 930 | 2011-06-09 | 78000 | 8900
37.6108 | 140.6567 | 2011-06-04 | 11:50 | 2011-06-14 | Fukushima Prefecture | Kawamata Town | 37°36'39.0" | 140°39'24.0" | 39.2 | Sunny | U8 container (ø 50 mm×50 mm) | Gamma ray spectrometry using germanium semiconductor detectors | Gamma ray spectrometry using germanium semiconductor detectors | Gamma ray spectrometry using germanium semiconductor detectors | Gamma ray spectrometry using germanium semiconductor detectors | Gamma ray spectrometry using germanium semiconductor detectors |  |  |  |  | 1100 | 210000 | 230000 | 460 | 37000 |  |  |  |  | 3.1 | 2011-06-10 | 840 | 300 | 930 | 2011-06-10 | 160000 | 1400 |  | 2011-06-10 | 170000 | 1400 |  | 2011-06-10 | 480 | 230 | 760 | 2011-06-10 | 22000 | 7000 | 22000 | 3.2 | 2011-06-10 | 1500 | 410 |  | 2011-06-10 | 330000 | 2100 |  | 2011-06-10 | 370000 | 2100 |  | 2011-06-10 | 530 | 310 | 1000 | 2011-06-10 | 64000 | 9800 |  | 3.1 | 2011-06-11 | 530 | 360 | 1100 | 2011-06-11 | 190000 | 1900 |  | 2011-06-11 | 210000 | 1900 |  | 2011-06-11 | 120 | 250 | 870 | 2011-06-11 | 26000 | 8900 | 27000 | 3 | 2011-06-11 | 820 | 310 | 990 | 2011-06-11 | 130000 | 1400 |  | 2011-06-11 | 150000 | 1400 |  | 2011-06-11 | 310 | 210 | 690 | 2011-06-11 | 25000 | 7300 |  | 3 | 2011-06-11 | 1800 | 370 |  | 2011-06-11 | 230000 | 1800 |  | 2011-06-11 | 250000 | 1800 |  | 2011-06-11 | 860 | 270 |  | 2011-06-11 | 48000 | 8700
37.6661 | 140.5656 | 2011-06-04 | 11:50 | 2011-06-14 | Fukushima Prefecture | Kawamata Town | 37°39'58.0" | 140°33'56.0" | 49.3 | Sunny | U8 container (ø 50 mm×50 mm) | Gamma ray spectrometry using germanium semiconductor detectors | Gamma ray spectrometry using germanium semiconductor detectors | Gamma ray spectrometry using germanium semiconductor detectors | Gamma ray spectrometry using germanium semiconductor detectors | Gamma ray spectrometry using germanium semiconductor detectors |  |  |  |  | 560 | 100000 | 110000 | - | 22000 | [5 empty] | 2011-06-09 | 930 | 240 |  | 2011-06-09 | 140000 | 1500 |  | 2011-06-09 | 160000 | 1500 |  | 2011-06-09 | ND | - | 760 | 2011-06-09 | 32000 | 6900 |  |  | 2011-06-10 | 260 | 140 | 450 | 2011-06-10 | 49000 | 900 |  | 2011-06-10 | 54000 | 900 |  | 2011-06-10 | 5.8 | 130 | 490 | 2011-06-10 | 8700 | 3900 | 12000 |  | 2011-06-10 | 650 | 250 | 770 | 2011-06-10 | 110000 | 1100 |  | 2011-06-10 | 120000 | 1100 |  | 2011-06-10 | 280 | 180 | 590 | 2011-06-10 | 25000 | 6000 |  |  | 2011-06-10 | 340 | 220 | 690 | 2011-06-10 | 110000 | 1200 |  | 2011-06-10 | 120000 | 1200 |  | 2011-06-10 | 160 | 160 | 560 | 2011-06-10 | 19000 | 5600 |  |  | 2011-06-10 | 600 | 240 | 750 | 2011-06-10 | 110000 | 1100 |  | 2011-06-10 | 120000 | 1100 |  | 2011-06-10 | 74 | 180 | 630 | 2011-06-10 | 26000 | 5400
37.7026 | 140.5622 | 2011-06-04 | 11:55 | 2011-06-14 | Fukushima Prefecture | Kawamata Town | 37°42'09.4" | 140°33'43.8" | 51.9 | Sunny light wind | U8 container (ø 50 mm×50 mm) | Gamma ray spectrometry using germanium semiconductor detectors | Gamma ray spectrometry using germanium semiconductor detectors | Gamma ray spectrometry using germanium semiconductor detectors | Gamma ray spectrometry using germanium semiconductor detectors | Gamma ray spectrometry using germanium semiconductor detectors |  |  |  |  | 690 | 160000 | 180000 | - | 33000 |  |  |  |  | 0.55 | 2011-06-09 | 560 | 260 | 810 | 2011-06-09 | 130000 | 1600 |  | 2011-06-09 | 150000 | 1600 |  | 2011-06-09 | 300 | 210 | 690 | 2011-06-09 | 21000 | 3500 |  | 0.55 | 2011-06-10 | ND | - | 1100 | 2011-06-10 | 200000 | 1900 |  | 2011-06-10 | 220000 | 1900 |  | 2011-06-10 | 420 | 290 | 950 | 2011-06-10 | 43000 | 4200 |  | 0.58 | 2011-06-10 | 1300 | 350 |  | 2011-06-10 | 190000 | 1900 |  | 2011-06-10 | 200000 | 1900 |  | 2011-06-10 | 210 | 280 | 960 | 2011-06-10 | 25000 | 9000 | 26000 | 0.52 | 2011-06-10 | 570 | 350 | 1100 | 2011-06-10 | 160000 | 1900 |  | 2011-06-10 | 170000 | 1900 |  | 2011-06-10 | 500 | 260 | 860 | 2011-06-10 | 45000 | 6300 |  | 0.56 | 2011-06-10 | 1000 | 330 |  | 2011-06-10 | 140000 | 1300 |  | 2011-06-10 | 160000 | 1300 |  | 2011-06-10 | 460 | 250 | 840 | 2011-06-10 | 31000 | 7800
37.6276 | 140.5938 | 2011-06-04 | 12:03 | 2011-06-14 | Fukushima Prefecture | Kawamata Town | 37°37'39.4" | 140°35'37.6" | 44.9 | Sunny | U8 container (ø 50 mm×50 mm) | Gamma ray spectrometry using germanium semiconductor detectors | Gamma ray spectrometry using germanium semiconductor detectors | Gamma ray spectrometry using germanium semiconductor detectors | Gamma ray spectrometry using germanium semiconductor detectors | Gamma ray spectrometry using germanium semiconductor detectors |  |  |  |  | 590 | 72000 | 75000 | - | 15000 |  |  |  |  | 0.9 | 2011-06-09 | 500 | 120 |  | 2011-06-09 | 31000 | 690 |  | 2011-06-09 | 33000 | 620 |  | 2011-06-09 | 190 | 110 | 360 | 2011-06-09 | 10000 | 3300 |  | 0.84 | 2011-06-09 | 660 | 150 |  | 2011-06-09 | 55000 | 780 |  | 2011-06-09 | 59000 | 790 |  | 2011-06-09 | 150 | 140 | 500 | 2011-06-09 | 14000 | 1700 |  | 0.87 | 2011-06-09 | 680 | 200 |  | 2011-06-09 | 90000 | 1000 |  | 2011-06-09 | 90000 | 1000 |  | 2011-06-09 | 290 | 170 | 540 | 2011-06-09 | 15000 | 5400 | 17000 | 0.84 | 2011-06-09 | 430 | 190 | 600 | 2011-06-09 | 77000 | 1000 |  | 2011-06-09 | 77000 | 1000 |  | 2011-06-09 | 240 | 180 | 610 | 2011-06-09 | 14000 | 5600 | 17000 | 0.89 | 2011-06-09 | 690 | 210 |  | 2011-06-09 | 110000 | 1100 |  | 2011-06-09 | 120000 | 1100 |  | 2011-06-09 | 470 | 190 | 580 | 2011-06-09 | 19000 | 5300
37.6967 | 140.6089 | 2011-06-04 | 12:06 | 2011-06-14 | Fukushima Prefecture | Kawamata Town | 37°41'48.2" | 140°36'31.9" | 48.2 | Sunny | U8 container (ø 50 mm×50 mm) | Gamma ray spectrometry using germanium semiconductor detectors | Gamma ray spectrometry using germanium semiconductor detectors | Gamma ray spectrometry using germanium semiconductor detectors | Gamma ray spectrometry using germanium semiconductor detectors | Gamma ray spectrometry using germanium semiconductor detectors |  |  |  |  | 950 | 150000 | 160000 | 400 | 29000 |  |  |  |  | 1.3 | 2011-06-09 | 950 | 240 |  | 2011-06-09 | 91000 | 910 |  | 2011-06-09 | 100000 | 910 |  | 2011-06-09 | 120 | 170 | 580 | 2011-06-09 | 15000 | 6400 | 20000 | 1.4 | 2011-06-10 | 1100 | 330 |  | 2011-06-10 | 180000 | 1600 |  | 2011-06-10 | 190000 | 1600 |  | 2011-06-10 | 800 | 290 | 960 | 2011-06-10 | 35000 | 8200 |  | 1.3 | 2011-06-10 | 890 | 310 | 950 | 2011-06-10 | 160000 | 1700 |  | 2011-06-10 | 180000 | 1700 |  | 2011-06-10 | 99 | 260 | 910 | 2011-06-10 | 39000 | 7500 |  | 1.2 | 2011-06-10 | 1200 | 300 |  | 2011-06-10 | 140000 | 1700 |  | 2011-06-10 | 150000 | 1700 |  | 2011-06-10 | 180 | 240 | 800 | 2011-06-10 | 28000 | 7100 |  | 1.3 | 2011-06-10 | 580 | 350 | 1100 | 2011-06-10 | 170000 | 1600 |  | 2011-06-10 | 200000 | 1600 |  | 2011-06-10 | 820 | 280 |  | 2011-06-10 | 27000 | 8300
37.6833 | 140.6576 | 2011-06-04 | 12:08 | 2011-06-14 | Fukushima Prefecture | Kawamata Town | 37°40'59.7" | 140°39'27.4" | 44 | Sunny | U8 container (ø 50 mm×50 mm) | Gamma ray spectrometry using germanium semiconductor detectors | Gamma ray spectrometry using germanium semiconductor detectors | Gamma ray spectrometry using germanium semiconductor detectors | Gamma ray spectrometry using germanium semiconductor detectors | Gamma ray spectrometry using germanium semiconductor detectors |  |  |  |  | 750 | 110000 | 120000 | - | 24000 |  |  |  |  | 1.3 | 2011-06-09 | 910 | 340 | 1000 | 2011-06-09 | 240000 | 2000 |  | 2011-06-09 | 270000 | 2000 |  | 2011-06-09 | 350 | 290 | 980 | 2011-06-09 | 54000 | 9000 |  | 1.4 | 2011-06-10 | 870 | 230 |  | 2011-06-10 | 97000 | 1000 |  | 2011-06-10 | 110000 | 1000 |  | 2011-06-10 | ND | - | 710 | 2011-06-10 | 15000 | 5700 | 18000 | 1.3 | 2011-06-10 | 390 | 170 | 530 | 2011-06-10 | 44000 | 900 |  | 2011-06-10 | 49000 | 850 |  | 2011-06-10 | 170 | 150 | 540 | 2011-06-10 | 14000 | 4400 |  | 1.3 | 2011-06-10 | 990 | 250 |  | 2011-06-10 | 110000 | 1200 |  | 2011-06-10 | 120000 | 1200 |  | 2011-06-10 | 100 | 220 | 750 | 2011-06-10 | 25000 | 7000 |  | 1.3 | 2011-06-10 | 610 | 230 | 690 | 2011-06-10 | 75000 | 1200 |  | 2011-06-10 | 87000 | 1200 |  | 2011-06-10 | ND | - | 680 | 2011-06-10 | 13000 | 5800 | 19000
37.5929 | 140.6589 | 2011-06-04 | 12:15 | 2011-06-14 | Fukushima Prefecture | Kawamata Town | 37°35'34.6" | 140°39'31.9" | 38 | Sunny | U8 container (ø 50 mm×50 mm) | Gamma ray spectrometry using germanium semiconductor detectors | Gamma ray spectrometry using germanium semiconductor detectors | Gamma ray spectrometry using germanium semiconductor detectors | Gamma ray spectrometry using germanium semiconductor detectors | Gamma ray spectrometry using germanium semiconductor detectors |  |  |  |  | 520 | 170000 | 180000 | 360 | 21000 |  |  |  |  | 1.8 | 2011-06-09 | 620 | 180 |  | 2011-06-09 | 120000 | 950 |  | 2011-06-09 | 130000 | 960 |  | 2011-06-09 | 520 | 170 |  | 2011-06-09 | 24000 | 5200 |  | 1.8 | 2011-06-09 | 700 | 240 | 730 | 2011-06-09 | 200000 | 1700 |  | 2011-06-09 | 230000 | 1100 |  | 2011-06-09 | 380 | 230 | 720 | 2011-06-09 | 18000 | 6600 | 20000 | 1.8 | 2011-06-09 | 630 | 220 | 670 | 2011-06-09 | 210000 | 1300 |  | 2011-06-09 | 230000 | 1300 |  | 2011-06-09 | 450 | 220 | 700 | 2011-06-09 | 25000 | 6400 |  | 1.8 | 2011-06-09 | 270 | 160 | 510 | 2011-06-09 | 91000 | 1300 |  | 2011-06-09 | 100000 | 1300 |  | 2011-06-09 | ND | - | 570 | 2011-06-09 | 14000 | 5000 | 15000 | 1.8 | 2011-06-09 | 370 | 250 | 790 | 2011-06-09 | 210000 | 1800 |  | 2011-06-09 | 230000 | 1200 |  | 2011-06-09 | 430 | 230 | 720 | 2011-06-09 | 26000 | 7100
37.6001 | 140.6361 | 2011-06-04 | 12:20 | 2011-06-14 | Fukushima Prefecture | Kawamata Town | 37°36'00.2" | 140°38'09.8" | 40.2 | Sunny | U8 container (ø 50 mm×50 mm) | Gamma ray spectrometry using germanium semiconductor detectors | Gamma ray spectrometry using germanium semiconductor detectors | Gamma ray spectrometry using germanium semiconductor detectors | Gamma ray spectrometry using germanium semiconductor detectors | Gamma ray spectrometry using germanium semiconductor detectors |  |  |  |  | 610 | 180000 | 200000 | 600 | 33000 |  |  |  |  | 1.7 | 2011-06-09 | 650 | 250 | 770 | 2011-06-09 | 190000 | 1900 |  | 2011-06-09 | 210000 | 1200 |  | 2011-06-09 | 800 | 260 |  | 2011-06-09 | 25000 | 7300 |  | 1.8 | 2011-06-10 | 600 | 210 | 640 | 2011-06-10 | 130000 | 1300 |  | 2011-06-10 | 140000 | 1300 |  | 2011-06-10 | 420 | 220 | 700 | 2011-06-10 | 14000 | 6000 | 19000 | 1.8 | 2011-06-10 | 570 | 260 | 820 | 2011-06-10 | 250000 | 1500 |  | 2011-06-10 | 280000 | 1500 |  | 2011-06-10 | 850 | 270 |  | 2011-06-10 | 60000 | 7900 |  | 1.7 | 2011-06-10 | 760 | 200 |  | 2011-06-10 | 110000 | 1300 |  | 2011-06-10 | 130000 | 1300 |  | 2011-06-10 | 350 | 170 | 560 | 2011-06-10 | 19000 | 5600 |  | 1.6 | 2011-06-10 | 470 | 270 | 850 | 2011-06-10 | 210000 | 1400 |  | 2011-06-10 | 240000 | 1400 |  | 2011-06-10 | 610 | 240 | 760 | 2011-06-10 | 46000 | 8400
37.6319 | 140.6337 | 2011-06-04 | 12:22 | 2011-06-14 | Fukushima Prefecture | Kawamata Town | 37°37'54.7" | 140°38'01.5" | 42.2 | Sunny | U8 container (ø 50 mm×50 mm) | Gamma ray spectrometry using germanium semiconductor detectors | Gamma ray spectrometry using germanium semiconductor detectors | Gamma ray spectrometry using germanium semiconductor detectors | Gamma ray spectrometry using germanium semiconductor detectors | Gamma ray spectrometry using germanium semiconductor detectors | The measurement was conducted by radiochemical analysis using low background beta-ray counters after separating the radioactive strontium | The measurement was conducted by radiochemical analysis using low background beta-ray counters after separating the radioactive strontium | The alpha-ray was measured by radiochemical analysis using silicon semiconductor detectors after separating the radioactive plutonium | The alpha-ray was measured by radiochemical analysis using silicon semiconductor detectors after separating the radioactive plutonium | 1200 | 170000 | 180000 | - | 29000 | - | 110 | - | 1.5 | 1.2 | 2011-06-09 | 1400 | 240 |  | 2011-06-09 | 150000 | 1400 |  | 2011-06-09 | 160000 | 1400 |  | 2011-06-09 | ND | - | 730 | 2011-06-09 | 31000 | 6700 |  | 1.3 | 2011-06-09 | 960 | 220 |  | 2011-06-09 | 120000 | 1100 |  | 2011-06-09 | 130000 | 1100 |  | 2011-06-09 | 490 | 200 | 650 | 2011-06-09 | 19000 | 5900 |  | 1.3 | 2011-06-09 | 810 | 290 | 860 | 2011-06-09 | 230000 | 1600 |  | 2011-06-09 | 250000 | 1600 |  | 2011-06-09 | 230 | 260 | 830 | 2011-06-09 | 40000 | 7300 |  | 1.3 | 2011-06-09 | 1200 | 280 |  | 2011-06-09 | 190000 | 1800 |  | 2011-06-09 | 210000 | 1800 |  | 2011-06-09 | 580 | 250 | 820 | 2011-06-09 | 22000 | 6900 |  | 1.4 | 2011-06-09 | 1500 | 230 |  | 2011-06-09 | 140000 | 1200 |  | 2011-06-09 | 150000 | 1200 |  | 2011-06-09 | 240 | 240 | 760 | 2011-06-09 | 32000 | 7000 | [43 empty] | 3 | ND | - | 320 | 3 | 110 | 17 |  | 3 | ND | - | 0.4 | 3 | 1.5 | 0.24
37.6308 | 140.6086 | 2011-06-04 | 12:29 | 2011-06-14 | Fukushima Prefecture | Kawamata Town | 37°37'50.9" | 140°36'31.1" | 44 | Sunny | U8 container (ø 50 mm×50 mm) | Gamma ray spectrometry using germanium semiconductor detectors | Gamma ray spectrometry using germanium semiconductor detectors | Gamma ray spectrometry using germanium semiconductor detectors | Gamma ray spectrometry using germanium semiconductor detectors | Gamma ray spectrometry using germanium semiconductor detectors |  |  |  |  | 850 | 110000 | 120000 | - | 27000 |  |  |  |  | 1.4 | 2011-06-09 | 1100 | 170 |  | 2011-06-09 | 140000 | 1200 |  | 2011-06-09 | 160000 | 1200 |  | 2011-06-09 | 340 | 160 | 500 | 2011-06-09 | 34000 | 4900 |  | 1.4 | 2011-06-09 | 530 | 160 |  | 2011-06-09 | 92000 | 1100 |  | 2011-06-09 | 100000 | 1100 |  | 2011-06-09 | 340 | 140 | 440 | 2011-06-09 | 24000 | 4300 |  | 1.3 | 2011-06-09 | 770 | 160 |  | 2011-06-09 | 110000 | 1100 |  | 2011-06-09 | 120000 | 760 |  | 2011-06-09 | ND | - | 450 | 2011-06-09 | 14000 | 4100 |  | 1.3 | 2011-06-09 | 880 | 150 |  | 2011-06-09 | 80000 | 1000 |  | 2011-06-09 | 85000 | 1000 |  | 2011-06-09 | 270 | 140 | 430 | 2011-06-09 | 32000 | 4200 |  | 1.4 | 2011-06-09 | 930 | 170 |  | 2011-06-09 | 120000 | 1100 |  | 2011-06-09 | 130000 | 1100 |  | 2011-06-09 | ND | - | 500 | 2011-06-09 | 32000 | 4500
37.6822 | 140.5656 | 2011-06-04 | 12:30 | 2011-06-14 | Fukushima Prefecture | Kawamata Town | 37°40'56.0" | 140°33'56.0" | 50.3 | Sunny | U8 container (ø 50 mm×50 mm) | Gamma ray spectrometry using germanium semiconductor detectors | Gamma ray spectrometry using germanium semiconductor detectors | Gamma ray spectrometry using germanium semiconductor detectors | Gamma ray spectrometry using germanium semiconductor detectors | Gamma ray spectrometry using germanium semiconductor detectors |  |  |  |  | 830 | 71000 | 79000 | - | 17000 | [5 empty] | 2011-06-09 | 810 | 190 |  | 2011-06-09 | 53000 | 910 |  | 2011-06-09 | 56000 | 920 |  | 2011-06-09 | 61 | 140 | 480 | 2011-06-09 | 7100 | 4700 | 15000 |  | 2011-06-10 | 710 | 160 |  | 2011-06-10 | 38000 | 810 |  | 2011-06-10 | 41000 | 750 |  | 2011-06-10 | 16 | 120 | 450 | 2011-06-10 | 14000 | 1900 |  |  | 2011-06-10 | 360 | 190 | 610 | 2011-06-10 | 56000 | 990 |  | 2011-06-10 | 62000 | 1200 |  | 2011-06-10 | 28 | 170 | 580 | 2011-06-10 | 11000 | 4800 | 15000 |  | 2011-06-10 | 1100 | 260 |  | 2011-06-10 | 110000 | 1500 |  | 2011-06-10 | 120000 | 1500 |  | 2011-06-10 | 300 | 180 | 630 | 2011-06-10 | 28000 | 6800 |  |  | 2011-06-10 | 1200 | 240 |  | 2011-06-10 | 99000 | 1100 |  | 2011-06-10 | 110000 | 1100 |  | 2011-06-10 | ND | - | 660 | 2011-06-10 | 22000 | 6100
37.5682 | 140.696 | 2011-06-04 | 12:34 | 2011-06-14 | Fukushima Prefecture | Kawamata Town | 37°34'05.7" | 140°41'45.5" | 33.8 | Cloudy | U8 container (ø 50 mm×50 mm) | Gamma ray spectrometry using germanium semiconductor detectors | Gamma ray spectrometry using germanium semiconductor detectors | Gamma ray spectrometry using germanium semiconductor detectors | Gamma ray spectrometry using germanium semiconductor detectors | Gamma ray spectrometry using germanium semiconductor detectors |  |  |  |  | 890 | 170000 | 190000 | 450 | 24000 |  |  |  |  | 1.6 | 2011-06-09 | 1100 | 210 |  | 2011-06-09 | 110000 | 1100 |  | 2011-06-09 | 120000 | 1100 |  | 2011-06-09 | 230 | 170 | 570 | 2011-06-09 | 13000 | 3200 |  | 1.7 | 2011-06-09 | 560 | 310 | 970 | 2011-06-09 | 230000 | 1900 |  | 2011-06-09 | 240000 | 1400 |  | 2011-06-09 | 350 | 250 | 810 | 2011-06-09 | 16000 | 3100 |  | 1.7 | 2011-06-09 | 940 | 260 |  | 2011-06-09 | 200000 | 1500 |  | 2011-06-09 | 220000 | 1500 |  | 2011-06-09 | 240 | 230 | 750 | 2011-06-09 | 30000 | 6800 |  | 1.7 | 2011-06-09 | 940 | 270 |  | 2011-06-09 | 160000 | 1700 |  | 2011-06-09 | 180000 | 1700 |  | 2011-06-09 | 600 | 220 | 710 | 2011-06-09 | 28000 | 6500 |  | 1.6 | 2011-06-09 | 920 | 260 |  | 2011-06-09 | 180000 | 1400 |  | 2011-06-09 | 210000 | 1400 |  | 2011-06-09 | 850 | 210 |  | 2011-06-09 | 33000 | 6100
37.7029 | 140.6088 | 2011-06-04 | 12:42 | 2011-06-14 | Fukushima Prefecture | Kawamata Town | 37°42'10.3" | 140°36'31.8" | 48.7 | Sunny | U8 container (ø 50 mm×50 mm) | Gamma ray spectrometry using germanium semiconductor detectors | Gamma ray spectrometry using germanium semiconductor detectors | Gamma ray spectrometry using germanium semiconductor detectors | Gamma ray spectrometry using germanium semiconductor detectors | Gamma ray spectrometry using germanium semiconductor detectors |  |  |  |  | 540 | 150000 | 170000 | - | 33000 |  |  |  |  | 1.4 | 2011-06-09 | 920 | 240 |  | 2011-06-09 | 110000 | 1500 |  | 2011-06-09 | 120000 | 1500 |  | 2011-06-09 | 420 | 230 | 730 | 2011-06-09 | 11000 | 7400 | 23000 | 1.4 | 2011-06-10 | 880 | 350 | 1100 | 2011-06-10 | 220000 | 2100 |  | 2011-06-10 | 250000 | 2100 |  | 2011-06-10 | 950 | 350 | 1100 | 2011-06-10 | 58000 | 10000 |  | 1.4 | 2011-06-10 | 790 | 270 | 850 | 2011-06-10 | 85000 | 1700 |  | 2011-06-10 | 94000 | 860 |  | 2011-06-10 | ND | - | 750 | 2011-06-10 | 17000 | 6700 | 21000 | 1.4 | 2011-06-10 | ND | - | 1000 | 2011-06-10 | 150000 | 1500 |  | 2011-06-10 | 180000 | 1500 |  | 2011-06-10 | 280 | 300 | 990 | 2011-06-10 | 29000 | 8500 |  | 1.5 | 2011-06-10 | 140 | 330 | 1000 | 2011-06-10 | 170000 | 2000 |  | 2011-06-10 | 190000 | 1300 |  | 2011-06-10 | 590 | 290 | 910 | 2011-06-10 | 52000 | 9100
37.6148 | 140.6263 | 2011-06-04 | 12:45 | 2011-06-14 | Fukushima Prefecture | Kawamata Town | 37°36'53.4" | 140°37'34.6" | 41.7 | Sunny | U8 container (ø 50 mm×50 mm) | Gamma ray spectrometry using germanium semiconductor detectors | Gamma ray spectrometry using germanium semiconductor detectors | Gamma ray spectrometry using germanium semiconductor detectors | Gamma ray spectrometry using germanium semiconductor detectors | Gamma ray spectrometry using germanium semiconductor detectors |  |  |  |  | 1100 | 220000 | 240000 | - | 62000 |  |  |  |  | 2.6 | 2011-06-10 | 310 | 180 | 560 | 2011-06-10 | 58000 | 1100 |  | 2011-06-10 | 69000 | 1100 |  | 2011-06-10 | 310 | 150 | 480 | 2011-06-10 | 23000 | 4300 |  | 2.7 | 2011-06-10 | 1200 | 340 |  | 2011-06-10 | 250000 | 2200 |  | 2011-06-10 | 280000 | 1600 |  | 2011-06-10 | 710 | 310 | 980 | 2011-06-10 | 91000 | 9100 |  | 2.8 | 2011-06-11 | 1700 | 420 |  | 2011-06-11 | 290000 | 2500 |  | 2011-06-11 | 320000 | 1800 |  | 2011-06-11 | 920 | 310 | 980 | 2011-06-11 | 75000 | 9800 |  | 2.9 | 2011-06-11 | 1300 | 370 |  | 2011-06-11 | 220000 | 1800 |  | 2011-06-11 | 250000 | 1800 |  | 2011-06-11 | 840 | 280 | 900 | 2011-06-11 | 63000 | 9700 |  | 2.7 | 2011-06-11 | 820 | 400 | 1200 | 2011-06-11 | 270000 | 1900 |  | 2011-06-11 | 310000 | 1900 |  | 2011-06-11 | 360 | 330 | 1100 | 2011-06-11 | 56000 | 11000
37.698 | 140.5401 | 2011-06-04 | 12:45 | 2011-06-14 | Fukushima Prefecture | Kawamata Town | 37°41'52.8" | 140°32'24.5" | 53.2 | Sunny | U8 container (ø 50 mm×50 mm) | Gamma ray spectrometry using germanium semiconductor detectors | Gamma ray spectrometry using germanium semiconductor detectors | Gamma ray spectrometry using germanium semiconductor detectors | Gamma ray spectrometry using germanium semiconductor detectors | Gamma ray spectrometry using germanium semiconductor detectors |  |  |  |  | 620 | 130000 | 150000 | - | 27000 |  |  |  |  | 0.81 | 2011-06-09 | 1200 | 270 |  | 2011-06-09 | 190000 | 1600 |  | 2011-06-09 | 200000 | 1600 |  | 2011-06-09 | 450 | 210 | 670 | 2011-06-09 | 44000 | 7100 |  | 0.9 | 2011-06-10 | 450 | 220 | 650 | 2011-06-10 | 110000 | 1400 |  | 2011-06-10 | 110000 | 1400 |  | 2011-06-10 | 370 | 180 | 550 | 2011-06-10 | 18000 | 5400 |  | 0.9 | 2011-06-10 | 450 | 140 |  | 2011-06-10 | 47000 | 780 |  | 2011-06-10 | 51000 | 700 |  | 2011-06-10 | 180 | 130 | 440 | 2011-06-10 | 10000 | 3500 | 11000 | 0.8 | 2011-06-10 | 390 | 320 | 1000 | 2011-06-10 | 210000 | 1700 |  | 2011-06-10 | 240000 | 1700 |  | 2011-06-10 | 130 | 260 | 830 | 2011-06-10 | 40000 | 7800 |  | 0.84 | 2011-06-10 | 640 | 240 | 750 | 2011-06-10 | 120000 | 1500 |  | 2011-06-10 | 130000 | 1500 |  | 2011-06-10 | 82 | 190 | 620 | 2011-06-10 | 22000 | 6000
37.6473 | 140.6339 | 2011-06-04 | 12:49 | 2011-06-14 | Fukushima Prefecture | Kawamata Town | 37°38'50.4" | 140°38'02.1" | 43.2 | Sunny | U8 container (ø 50 mm×50 mm) | Gamma ray spectrometry using germanium semiconductor detectors | Gamma ray spectrometry using germanium semiconductor detectors | Gamma ray spectrometry using germanium semiconductor detectors | Gamma ray spectrometry using germanium semiconductor detectors | Gamma ray spectrometry using germanium semiconductor detectors |  |  |  |  | 950 | 100000 | 110000 | - | 23000 |  |  |  |  | 1.1 | 2011-06-09 | 1200 | 310 |  | 2011-06-09 | 190000 | 1900 |  | 2011-06-09 | 210000 | 1900 |  | 2011-06-09 | 370 | 260 | 880 | 2011-06-09 | 45000 | 8100 |  | 1.1 | 2011-06-09 | 810 | 190 |  | 2011-06-09 | 100000 | 1200 |  | 2011-06-09 | 110000 | 1200 |  | 2011-06-09 | 350 | 180 | 570 | 2011-06-09 | 21000 | 5200 |  | 1.2 | 2011-06-09 | 870 | 230 |  | 2011-06-09 | 110000 | 1400 |  | 2011-06-09 | 110000 | 1400 |  | 2011-06-09 | 130 | 200 | 680 | 2011-06-09 | 28000 | 6300 |  | 1.2 | 2011-06-09 | 980 | 200 |  | 2011-06-09 | 78000 | 1300 |  | 2011-06-09 | 85000 | 1300 |  | 2011-06-09 | 270 | 170 | 580 | 2011-06-09 | 8900 | 5600 | 18000 | 1.2 | 2011-06-09 | 840 | 180 |  | 2011-06-09 | 47000 | 920 |  | 2011-06-09 | 51000 | 920 |  | 2011-06-09 | 370 | 180 | 580 | 2011-06-09 | 11000 | 4900 | 16000
37.5911 | 140.6784 | 2011-06-04 | 12:50 | 2011-06-14 | Fukushima Prefecture | Kawamata Town | 37°35'27.8" | 140°40'42.4" | 36.5 | Sunny | U8 container (ø 50 mm×50 mm) | Gamma ray spectrometry using germanium semiconductor detectors | Gamma ray spectrometry using germanium semiconductor detectors | Gamma ray spectrometry using germanium semiconductor detectors | Gamma ray spectrometry using germanium semiconductor detectors | Gamma ray spectrometry using germanium semiconductor detectors | The measurement was conducted by radiochemical analysis using low background beta-ray counters after separating the radioactive strontium | The measurement was conducted by radiochemical analysis using low background beta-ray counters after separating the radioactive strontium | The alpha-ray was measured by radiochemical analysis using silicon semiconductor detectors after separating the radioactive plutonium | The alpha-ray was measured by radiochemical analysis using silicon semiconductor detectors after separating the radioactive plutonium | 700 | 160000 | 170000 | - | 32000 | - | 71 | - | - | 1.5 | 2011-06-09 | 840 | 350 | 1100 | 2011-06-09 | 220000 | 1800 |  | 2011-06-09 | 240000 | 1800 |  | 2011-06-09 | 230 | 280 | 930 | 2011-06-09 | 46000 | 9600 |  | 1.4 | 2011-06-09 | 600 | 270 | 850 | 2011-06-09 | 130000 | 1300 |  | 2011-06-09 | 150000 | 1300 |  | 2011-06-09 | 400 | 220 | 710 | 2011-06-09 | 28000 | 3500 |  | 1.4 | 2011-06-09 | 270 | 150 | 470 | 2011-06-09 | 38000 | 720 |  | 2011-06-09 | 39000 | 650 |  | 2011-06-09 | 18 | 130 | 450 | 2011-06-09 | 4200 | 3800 | 12000 | 1.5 | 2011-06-09 | 890 | 330 | 1000 | 2011-06-09 | 210000 | 1400 |  | 2011-06-09 | 230000 | 1400 |  | 2011-06-09 | 200 | 280 | 950 | 2011-06-09 | 40000 | 8700 |  | 1.5 | 2011-06-09 | 910 | 300 |  | 2011-06-09 | 190000 | 1400 |  | 2011-06-09 | 200000 | 1400 |  | 2011-06-09 | 43 | 240 | 830 | 2011-06-09 | 40000 | 8200 | [43 empty] | 1 | ND | - | 300 | 1 | 71 | 16 |  | 1 | ND | - | 0.59 | 1 | ND | - | 1.2
37.583 | 140.7187 | 2011-06-04 | 13:17 | 2011-06-14 | Fukushima Prefecture | Kawamata Town | 37°34'58.8" | 140°43'07.1" | 33 | Sunny | U8 container (ø 50 mm×50 mm) | Gamma ray spectrometry using germanium semiconductor detectors | Gamma ray spectrometry using germanium semiconductor detectors | Gamma ray spectrometry using germanium semiconductor detectors | Gamma ray spectrometry using germanium semiconductor detectors | Gamma ray spectrometry using germanium semiconductor detectors |  |  |  |  | 3600 | 780000 | 870000 | 1400 | 190000 |  |  |  |  | 5.7 | 2011-06-09 | 3600 | 540 |  | 2011-06-09 | 760000 | 3200 |  | 2011-06-09 | 830000 | 3200 |  | 2011-06-09 | 1700 | 500 |  | 2011-06-09 | 170000 | 15000 |  | 6 | 2011-06-09 | 5900 | 660 |  | 2011-06-09 | 1100000 | 3900 |  | 2011-06-09 | 1200000 | 3900 |  | 2011-06-09 | 1700 | 610 | 1800 | 2011-06-09 | 270000 | 20000 |  | 5.8 | 2011-06-09 | 2100 | 350 |  | 2011-06-09 | 280000 | 2400 |  | 2011-06-09 | 310000 | 1800 |  | 2011-06-09 | 360 | 330 | 1100 | 2011-06-09 | 96000 | 11000 |  | 5.9 | 2011-06-09 | 3900 | 660 |  | 2011-06-09 | 890000 | 3800 |  | 2011-06-09 | 960000 | 3800 |  | 2011-06-09 | 2000 | 530 |  | 2011-06-09 | 210000 | 18000 |  | 5.8 | 2011-06-09 | 2400 | 600 |  | 2011-06-09 | 860000 | 4000 |  | 2011-06-09 | 1000000 | 3300 |  | 2011-06-09 | 1000 | 550 | 1700 | 2011-06-09 | 180000 | 17000
37.6626 | 140.6084 | 2011-06-04 | 13:18 | 2011-06-14 | Fukushima Prefecture | Kawamata Town | 37°39'45.5" | 140°36'30.4" | 46 | Sunny | U8 container (ø 50 mm×50 mm) | Gamma ray spectrometry using germanium semiconductor detectors | Gamma ray spectrometry using germanium semiconductor detectors | Gamma ray spectrometry using germanium semiconductor detectors | Gamma ray spectrometry using germanium semiconductor detectors | Gamma ray spectrometry using germanium semiconductor detectors | The measurement was conducted by radiochemical analysis using low background beta-ray counters after separating the radioactive strontium | The measurement was conducted by radiochemical analysis using low background beta-ray counters after separating the radioactive strontium | The alpha-ray was measured by radiochemical analysis using silicon semiconductor detectors after separating the radioactive plutonium | The alpha-ray was measured by radiochemical analysis using silicon semiconductor detectors after separating the radioactive plutonium | 760 | 70000 | 76000 | - | 23000 | - | 78 | - | 3.8 | 1.1 | 2011-06-09 | 550 | 160 |  | 2011-06-09 | 48000 | 850 |  | 2011-06-09 | 53000 | 850 |  | 2011-06-09 | 190 | 140 | 470 | 2011-06-09 | 16000 | 4500 |  | 1.1 | 2011-06-10 | 650 | 230 | 710 | 2011-06-10 | 110000 | 1400 |  | 2011-06-10 | 120000 | 1400 |  | 2011-06-10 | 350 | 190 | 590 | 2011-06-10 | 23000 | 6300 |  | 1.1 | 2011-06-10 | 1600 | 270 |  | 2011-06-10 | 140000 | 1500 |  | 2011-06-10 | 150000 | 1500 |  | 2011-06-10 | 310 | 250 | 840 | 2011-06-10 | 57000 | 7100 |  | 1.1 | 2011-06-10 | 370 | 140 | 430 | 2011-06-10 | 28000 | 640 |  | 2011-06-10 | 32000 | 650 |  | 2011-06-10 | 130 | 130 | 440 | 2011-06-10 | 8300 | 3900 | 12000 | 1.1 | 2011-06-10 | 630 | 120 |  | 2011-06-10 | 21000 | 600 |  | 2011-06-10 | 24000 | 540 |  | 2011-06-10 | 220 | 140 | 480 | 2011-06-10 | 11000 | 3200 | [43 empty] | 2 | ND | - | 270 | 2 | 78 | 14 |  | 2 | ND | - | 0.92 | 2 | 3.8 | 0.42
37.6847 | 140.6396 | 2011-06-04 | 13:47 | 2011-06-14 | Fukushima Prefecture | Kawamata Town | 37°41'04.8" | 140°38'22.5" | 45.3 | Sunny | U8 container (ø 50 mm×50 mm) | Gamma ray spectrometry using germanium semiconductor detectors | Gamma ray spectrometry using germanium semiconductor detectors | Gamma ray spectrometry using germanium semiconductor detectors | Gamma ray spectrometry using germanium semiconductor detectors | Gamma ray spectrometry using germanium semiconductor detectors |  |  |  |  | 430 | 85000 | 92000 | 270 | 14000 |  |  |  |  | 0.75 | 2011-06-09 | 820 | 200 |  | 2011-06-09 | 98000 | 1100 |  | 2011-06-09 | 100000 | 1100 |  | 2011-06-09 | 390 | 170 | 590 | 2011-06-09 | 2600 | 5400 | 18000 | 0.78 | 2011-06-10 | 250 | 190 | 600 | 2011-06-10 | 76000 | 1300 |  | 2011-06-10 | 85000 | 850 |  | 2011-06-10 | ND | - | 590 | 2011-06-10 | 19000 | 4700 |  | 0.77 | 2011-06-10 | 650 | 250 | 750 | 2011-06-10 | 92000 | 1300 |  | 2011-06-10 | 99000 | 1300 |  | 2011-06-10 | 560 | 180 |  | 2011-06-10 | 16000 | 6100 | 19000 | 0.75 | 2011-06-10 | 93 | 190 | 630 | 2011-06-10 | 73000 | 1000 |  | 2011-06-10 | 79000 | 1000 |  | 2011-06-10 | 140 | 170 | 570 | 2011-06-10 | 18000 | 5300 |  | 0.73 | 2011-06-10 | 350 | 220 | 670 | 2011-06-10 | 87000 | 1300 |  | 2011-06-10 | 94000 | 1300 |  | 2011-06-10 | 260 | 190 | 620 | 2011-06-10 | 16000 | 6000 | 19000
37.6496 | 140.6124 | 2011-06-04 | 13:53 | 2011-06-14 | Fukushima Prefecture | Kawamata Town | 37°38'58.7" | 140°36'44.5" | 44.9 | Sunny | U8 container (ø 50 mm×50 mm) | Gamma ray spectrometry using germanium semiconductor detectors | Gamma ray spectrometry using germanium semiconductor detectors | Gamma ray spectrometry using germanium semiconductor detectors | Gamma ray spectrometry using germanium semiconductor detectors | Gamma ray spectrometry using germanium semiconductor detectors |  |  |  |  | 1400 | 140000 | 160000 | - | 35000 |  |  |  |  | 1.1 | 2011-06-09 | 1500 | 290 |  | 2011-06-09 | 190000 | 1900 |  | 2011-06-09 | 210000 | 1400 |  | 2011-06-09 | 270 | 250 | 850 | 2011-06-09 | 43000 | 8200 |  | 1 | 2011-06-09 | 1400 | 300 |  | 2011-06-09 | 170000 | 1600 |  | 2011-06-09 | 190000 | 1600 |  | 2011-06-09 | 180 | 270 | 960 | 2011-06-09 | 31000 | 8000 |  | 1.1 | 2011-06-09 | 1700 | 290 |  | 2011-06-09 | 150000 | 1300 |  | 2011-06-09 | 150000 | 1300 |  | 2011-06-09 | 400 | 230 | 790 | 2011-06-09 | 38000 | 7800 |  | 1.1 | 2011-06-09 | 1400 | 260 |  | 2011-06-09 | 140000 | 1900 |  | 2011-06-09 | 160000 | 1200 |  | 2011-06-09 | 240 | 260 | 860 | 2011-06-09 | 50000 | 7900 |  | 1.1 | 2011-06-09 | 860 | 170 |  | 2011-06-09 | 55000 | 1100 |  | 2011-06-09 | 61000 | 1100 |  | 2011-06-09 | 240 | 180 | 600 | 2011-06-09 | 14000 | 5500 | 16000
37.5944 | 140.7012 | 2011-06-04 | 14:00 | 2011-06-14 | Fukushima Prefecture | Kawamata Town | 37°35'39.9" | 140°42'04.3" | 35 | Sunny | U8 container (ø 50 mm×50 mm) | Gamma ray spectrometry using germanium semiconductor detectors | Gamma ray spectrometry using germanium semiconductor detectors | Gamma ray spectrometry using germanium semiconductor detectors | Gamma ray spectrometry using germanium semiconductor detectors | Gamma ray spectrometry using germanium semiconductor detectors |  |  |  |  | 2700 | 560000 | 640000 | 1100 | 140000 |  |  |  |  | 4 | 2011-06-09 | 4000 | 480 |  | 2011-06-09 | 670000 | 3100 |  | 2011-06-09 | 800000 | 2500 |  | 2011-06-09 | 1800 | 440 |  | 2011-06-09 | 170000 | 13000 |  | 3.7 | 2011-06-09 | 2600 | 300 |  | 2011-06-09 | 270000 | 1900 |  | 2011-06-09 | 310000 | 1900 |  | 2011-06-09 | 560 | 260 | 830 | 2011-06-09 | 70000 | 8700 |  | 3.8 | 2011-06-09 | 2200 | 400 |  | 2011-06-09 | 490000 | 2500 |  | 2011-06-09 | 550000 | 2500 |  | 2011-06-09 | 690 | 350 | 1100 | 2011-06-09 | 130000 | 11000 |  | 4.1 | 2011-06-09 | 2400 | 510 |  | 2011-06-09 | 770000 | 3200 |  | 2011-06-09 | 840000 | 2600 |  | 2011-06-09 | 1300 | 440 | 1300 | 2011-06-09 | 200000 | 14000 |  | 3.9 | 2011-06-09 | 2400 | 460 |  | 2011-06-09 | 610000 | 2500 |  | 2011-06-09 | 700000 | 2600 |  | 2011-06-09 | 1300 | 400 |  | 2011-06-09 | 160000 | 13000
37.7033 | 140.6313 | 2011-06-04 | 14:31 | 2011-06-14 | Fukushima Prefecture | Kawamata Town | 37°42'11.8" | 140°37'52.8" | 47.2 | Sunny | U8 container (ø 50 mm×50 mm) | Gamma ray spectrometry using germanium semiconductor detectors | Gamma ray spectrometry using germanium semiconductor detectors | Gamma ray spectrometry using germanium semiconductor detectors | Gamma ray spectrometry using germanium semiconductor detectors | Gamma ray spectrometry using germanium semiconductor detectors |  |  |  |  | 560 | 97000 | 110000 | - | 21000 |  |  |  |  | 0.82 | 2011-06-09 | 540 | 300 | 950 | 2011-06-09 | 190000 | 1900 |  | 2011-06-09 | 210000 | 1900 |  | 2011-06-09 | 690 | 270 | 880 | 2011-06-09 | 43000 | 8000 |  | 0.82 | 2011-06-10 | 380 | 230 | 690 | 2011-06-10 | 91000 | 1300 |  | 2011-06-10 | 98000 | 1300 |  | 2011-06-10 | 320 | 190 | 620 | 2011-06-10 | 25000 | 5800 |  | 0.79 | 2011-06-10 | 690 | 240 | 740 | 2011-06-10 | 91000 | 1400 |  | 2011-06-10 | 98000 | 1400 |  | 2011-06-10 | ND | - | 760 | 2011-06-10 | 14000 | 6100 | 19000 | 0.79 | 2011-06-10 | 720 | 200 |  | 2011-06-10 | 70000 | 1300 |  | 2011-06-10 | 76000 | 1300 |  | 2011-06-10 | 140 | 160 | 530 | 2011-06-10 | 18000 | 5000 |  | 0.74 | 2011-06-10 | 460 | 150 | 490 | 2011-06-10 | 41000 | 800 |  | 2011-06-10 | 46000 | 750 |  | 2011-06-10 | 39 | 120 | 440 | 2011-06-10 | 3800 | 3900 | 13000
37.5085 | 140.4543 | 2011-06-05 | 2:00 | 2011-06-14 | Fukushima Prefecture | Motomiya City | 37°30'30.5" | 140°27'15.4" | 51.9 | Cloudy | U8 container (ø 50 mm×50 mm) | Gamma ray spectrometry using germanium semiconductor detectors | Gamma ray spectrometry using germanium semiconductor detectors | Gamma ray spectrometry using germanium semiconductor detectors | Gamma ray spectrometry using germanium semiconductor detectors | Gamma ray spectrometry using germanium semiconductor detectors |  |  |  |  | 570 | 210000 | 240000 | 510 | 34000 |  |  |  |  | 1.9 | 2011-06-10 | 610 | 230 | 700 | 2011-06-10 | 150000 | 1300 |  | 2011-06-10 | 170000 | 1300 |  | 2011-06-10 | 640 | 180 |  | 2011-06-10 | 12000 | 5400 | 16000 | 1.9 | 2011-06-10 | 520 | 340 | 1000 | 2011-06-10 | 340000 | 2200 |  | 2011-06-10 | 380000 | 1500 |  | 2011-06-10 | 560 | 280 | 880 | 2011-06-10 | 64000 | 8200 |  | 1.9 | 2011-06-11 | 130 | 290 | 900 | 2011-06-11 | 210000 | 1300 |  | 2011-06-11 | 240000 | 1300 |  | 2011-06-11 | 640 | 210 |  | 2011-06-11 | 35000 | 6700 |  | 1.9 | 2011-06-11 | 550 | 320 | 990 | 2011-06-11 | 250000 | 1400 |  | 2011-06-11 | 270000 | 1400 |  | 2011-06-11 | 440 | 230 | 780 | 2011-06-11 | 40000 | 7400 |  | 1.9 | 2011-06-11 | 1100 | 210 |  | 2011-06-11 | 110000 | 720 |  | 2011-06-11 | 120000 | 720 |  | 2011-06-11 | 280 | 160 | 490 | 2011-06-11 | 17000 | 4900
37.5808 | 140.3369 | 2011-06-05 | 9:20 | 2011-06-14 | Fukushima Prefecture | Otama Village | 37°34'50.8" | 140°20'12.8" | 63.8 | Cloudy strong wind | U8 container (ø 50 mm×50 mm) | Gamma ray spectrometry using germanium semiconductor detectors | Gamma ray spectrometry using germanium semiconductor detectors | Gamma ray spectrometry using germanium semiconductor detectors | Gamma ray spectrometry using germanium semiconductor detectors | Gamma ray spectrometry using germanium semiconductor detectors |  |  |  |  | - | 35000 | 38000 | - | - |  |  |  |  | 0.45 | 2011-06-12 | ND | - | 530 | 2011-06-12 | 31000 | 740 |  | 2011-06-12 | 33000 | 680 |  | 2011-06-12 | ND | - | 500 | 2011-06-12 | 8200 | 3700 | 12000 | 0.38 | 2011-06-12 | 120 | 130 | 410 | 2011-06-12 | 17000 | 510 |  | 2011-06-12 | 19000 | 520 |  | 2011-06-12 | ND | - | 460 | 2011-06-12 | ND | - | 12000 | 0.46 | 2011-06-12 | 290 | 210 | 660 | 2011-06-12 | 67000 | 1100 |  | 2011-06-12 | 72000 | 1100 |  | 2011-06-12 | 33 | 160 | 550 | 2011-06-12 | 5900 | 4600 | 15000 | 0.4 | 2011-06-12 | 160 | 110 | 350 | 2011-06-12 | 17000 | 490 |  | 2011-06-12 | 19000 | 500 |  | 2011-06-12 | 2.8 | 89 | 350 | 2011-06-12 | ND | - | 10000 | 0.51 | 2011-06-13 | 220 | 190 | 590 | 2011-06-13 | 43000 | 820 |  | 2011-06-13 | 45000 | 760 |  | 2011-06-13 | 140 | 120 | 410 | 2011-06-13 | 12000 | 5000 | 15000
37.5077 | 140.3715 | 2011-06-05 | 9:33 | 2011-06-14 | Fukushima Prefecture | Motomiya City | 37°30'27.6" | 140°22'17.4" | 59.1 | Cloudy | U8 container (ø 50 mm×50 mm) | Gamma ray spectrometry using germanium semiconductor detectors | Gamma ray spectrometry using germanium semiconductor detectors | Gamma ray spectrometry using germanium semiconductor detectors | Gamma ray spectrometry using germanium semiconductor detectors | Gamma ray spectrometry using germanium semiconductor detectors |  |  |  |  | - | 44000 | 46000 | - | 9800 |  |  |  |  | 0.7 | 2011-06-10 | ND | - | 260 | 2011-06-10 | 5200 | 330 |  | 2011-06-10 | 6400 | 310 |  | 2011-06-10 | 28 | 110 | 430 | 2011-06-10 | 840 | 3000 | 11000 | 0.74 | 2011-06-10 | 59 | 110 | 360 | 2011-06-10 | 23000 | 610 |  | 2011-06-10 | 24000 | 560 |  | 2011-06-10 | ND | - | 380 | 2011-06-10 | 8700 | 4100 | 13000 | 0.79 | 2011-06-11 | ND | - | 360 | 2011-06-11 | 15000 | 470 |  | 2011-06-11 | 15000 | 470 |  | 2011-06-11 | 23 | 100 | 390 | 2011-06-11 | 4400 | 3000 | 10000 | 0.81 | 2011-06-11 | 44 | 180 | 570 | 2011-06-11 | 49000 | 930 |  | 2011-06-11 | 51000 | 870 |  | 2011-06-11 | 110 | 150 | 540 | 2011-06-11 | ND | - | 16000 | 0.81 | 2011-06-11 | 860 | 320 | 980 | 2011-06-11 | 130000 | 1500 |  | 2011-06-11 | 130000 | 1500 |  | 2011-06-11 | ND | - | 720 | 2011-06-11 | 35000 | 7000
37.6393 | 140.3659 | 2011-06-05 | 9:39 | 2011-06-14 | Fukushima Prefecture | Nihommatsu City | 37°38'21.5" | 140°21'57.4" | 63.5 | Cloudy | U8 container (ø 50 mm×50 mm) | Gamma ray spectrometry using germanium semiconductor detectors | Gamma ray spectrometry using germanium semiconductor detectors | Gamma ray spectrometry using germanium semiconductor detectors | Gamma ray spectrometry using germanium semiconductor detectors | Gamma ray spectrometry using germanium semiconductor detectors |  |  |  |  | - | 89000 | 97000 | - | 20000 |  |  |  |  | 0.7 | 2011-06-12 | ND | - | 1000 | 2011-06-12 | 140000 | 1500 |  | 2011-06-12 | 150000 | 1500 |  | 2011-06-12 | 91 | 210 | 700 | 2011-06-12 | 36000 | 7300 |  | 0.7 | 2011-06-12 | 380 | 160 | 500 | 2011-06-12 | 25000 | 600 |  | 2011-06-12 | 28000 | 600 |  | 2011-06-12 | ND | - | 410 | 2011-06-12 | 4600 | 3800 | 13000 | 0.7 | 2011-06-12 | 660 | 310 | 940 | 2011-06-12 | 120000 | 1500 |  | 2011-06-12 | 140000 | 1500 |  | 2011-06-12 | 21 | 190 | 680 | 2011-06-12 | 19000 | 7500 | 22000 | 0.7 | 2011-06-12 | 610 | 290 | 920 | 2011-06-12 | 110000 | 1000 |  | 2011-06-12 | 120000 | 1000 |  | 2011-06-12 | 190 | 200 | 670 | 2011-06-12 | 30000 | 7000 |  | 0.7 | 2011-06-13 | 460 | 210 | 680 | 2011-06-13 | 49000 | 840 |  | 2011-06-13 | 50000 | 990 |  | 2011-06-13 | ND | - | 550 | 2011-06-13 | 11000 | 4400 | 14000
37.5448 | 140.4982 | 2011-06-05 | 9:40 | 2011-06-14 | Fukushima Prefecture | Nihommatsu City | 37°32'41.4" | 140°29'53.5" | 49.1 | Cloudy | U8 container (ø 50 mm×50 mm) | Gamma ray spectrometry using germanium semiconductor detectors | Gamma ray spectrometry using germanium semiconductor detectors | Gamma ray spectrometry using germanium semiconductor detectors | Gamma ray spectrometry using germanium semiconductor detectors | Gamma ray spectrometry using germanium semiconductor detectors |  |  |  |  | 1300 | 270000 | 310000 | 590 | 54000 |  |  |  |  | 2.1 | 2011-06-11 | 1100 | 330 |  | 2011-06-11 | 240000 | 1400 |  | 2011-06-11 | 270000 | 1400 |  | 2011-06-11 | 600 | 250 | 830 | 2011-06-11 | 35000 | 7900 |  | 2.1 | 2011-06-11 | 800 | 290 | 900 | 2011-06-11 | 210000 | 1300 |  | 2011-06-11 | 230000 | 1300 |  | 2011-06-11 | 210 | 240 | 770 | 2011-06-11 | 47000 | 7300 |  | 2.2 | 2011-06-12 | 2000 | 470 |  | 2011-06-12 | 470000 | 2100 |  | 2011-06-12 | 560000 | 2200 |  | 2011-06-12 | 1200 | 350 |  | 2011-06-12 | 110000 | 11000 |  | 2.2 | 2011-06-12 | 1300 | 320 |  | 2011-06-12 | 190000 | 1300 |  | 2011-06-12 | 220000 | 1300 |  | 2011-06-12 | 360 | 230 | 770 | 2011-06-12 | 47000 | 7500 |  | 2.4 | 2011-06-12 | 1200 | 320 |  | 2011-06-12 | 230000 | 1400 |  | 2011-06-12 | 250000 | 1400 |  | 2011-06-12 | 520 | 260 | 840 | 2011-06-12 | 35000 | 8100
37.5199 | 140.4586 | 2011-06-05 | 9:45 | 2011-06-14 | Fukushima Prefecture | Motomiya City | 37°31'11.6" | 140°27'30.8" | 51.8 | Cloudy | U8 container (ø 50 mm×50 mm) | Gamma ray spectrometry using germanium semiconductor detectors | Gamma ray spectrometry using germanium semiconductor detectors | Gamma ray spectrometry using germanium semiconductor detectors | Gamma ray spectrometry using germanium semiconductor detectors | Gamma ray spectrometry using germanium semiconductor detectors |  |  |  |  | - | 330000 | 370000 | 1000 | 51000 |  |  |  |  | 2.2 | 2011-06-10 | 690 | 360 | 1100 | 2011-06-10 | 360000 | 2100 |  | 2011-06-10 | 410000 | 2100 |  | 2011-06-10 | 690 | 340 | 1000 | 2011-06-10 | 59000 | 10000 |  | 2.2 | 2011-06-10 | 780 | 320 | 980 | 2011-06-10 | 340000 | 1900 |  | 2011-06-10 | 370000 | 1900 |  | 2011-06-10 | 400 | 290 | 950 | 2011-06-10 | 53000 | 8400 |  | 2.1 | 2011-06-11 | 740 | 330 | 1000 | 2011-06-11 | 300000 | 1800 |  | 2011-06-11 | 340000 | 1800 |  | 2011-06-11 | 950 | 290 |  | 2011-06-11 | 48000 | 9000 |  | 2.1 | 2011-06-11 | 180 | 400 | 1200 | 2011-06-11 | 360000 | 2000 |  | 2011-06-11 | 400000 | 2000 |  | 2011-06-11 | 2000 | 340 |  | 2011-06-11 | 49000 | 9500 |  | 2.1 | 2011-06-11 | 220 | 360 | 1100 | 2011-06-11 | 300000 | 1800 |  | 2011-06-11 | 330000 | 1800 |  | 2011-06-11 | 960 | 320 |  | 2011-06-11 | 46000 | 8600
37.5473 | 140.6349 | 2011-06-05 | 9:50 | 2011-06-14 | Fukushima Prefecture | Nihommatsu City | 37°32'50.3" | 140°38'05.8" | 37.7 | Cloudy | U8 container (ø 50 mm×50 mm) | Gamma ray spectrometry using germanium semiconductor detectors | Gamma ray spectrometry using germanium semiconductor detectors | Gamma ray spectrometry using germanium semiconductor detectors | Gamma ray spectrometry using germanium semiconductor detectors | Gamma ray spectrometry using germanium semiconductor detectors |  |  |  |  | - | 62000 | 68000 | - | - |  |  |  |  | 0.8 | 2011-06-11 | 390 | 220 | 700 | 2011-06-11 | 53000 | 910 |  | 2011-06-11 | 58000 | 830 |  | 2011-06-11 | 250 | 150 | 480 | 2011-06-11 | 9300 | 6100 | 19000 | 0.8 | 2011-06-11 | 500 | 190 | 580 | 2011-06-11 | 52000 | 880 |  | 2011-06-11 | 56000 | 810 |  | 2011-06-11 | 340 | 160 | 520 | 2011-06-11 | 11000 | 5200 | 17000 | 0.8 | 2011-06-12 | 40 | 260 | 800 | 2011-06-12 | 65000 | 950 |  | 2011-06-12 | 74000 | 950 |  | 2011-06-12 | ND | - | 610 | 2011-06-12 | 9100 | 5500 | 17000 | 0.8 | 2011-06-12 | 310 | 280 | 880 | 2011-06-12 | 96000 | 870 |  | 2011-06-12 | 100000 | 870 |  | 2011-06-12 | 250 | 190 | 610 | 2011-06-12 | 16000 | 6200 | 19000 | 0.8 | 2011-06-12 | ND | - | 710 | 2011-06-12 | 44000 | 840 |  | 2011-06-12 | 49000 | 750 |  | 2011-06-12 | 130 | 160 | 550 | 2011-06-12 | 14000 | 5000 | 15000
37.5573 | 140.3511 | 2011-06-05 | 10:00 | 2011-06-14 | Fukushima Prefecture | Otama Village | 37°33'26.2" | 140°21'03.9" | 62 | Cloudy moderately strong wind | U8 container (ø 50 mm×50 mm) | Gamma ray spectrometry using germanium semiconductor detectors | Gamma ray spectrometry using germanium semiconductor detectors | Gamma ray spectrometry using germanium semiconductor detectors | Gamma ray spectrometry using germanium semiconductor detectors | Gamma ray spectrometry using germanium semiconductor detectors |  |  |  |  | - | 88000 | 96000 | - | 17000 |  |  |  |  | 0.74 | 2011-06-11 | 180 | 220 | 720 | 2011-06-11 | 72000 | 1000 |  | 2011-06-11 | 72000 | 1000 |  | 2011-06-11 | 19 | 150 | 560 | 2011-06-11 | 14000 | 4900 | 16000 | 0.75 | 2011-06-11 | 140 | 240 | 770 | 2011-06-11 | 74000 | 1200 |  | 2011-06-11 | 81000 | 1200 |  | 2011-06-11 | 370 | 190 | 610 | 2011-06-11 | 17000 | 2500 |  | 0.75 | 2011-06-12 | 500 | 280 | 850 | 2011-06-12 | 83000 | 1200 |  | 2011-06-12 | 89000 | 1200 |  | 2011-06-12 | 120 | 180 | 650 | 2011-06-12 | 23000 | 6300 |  | 0.72 | 2011-06-12 | 840 | 340 | 1100 | 2011-06-12 | 120000 | 1200 |  | 2011-06-12 | 130000 | 1200 |  | 2011-06-12 | ND | - | 740 | 2011-06-12 | 14000 | 3200 |  | 0.69 | 2011-06-12 | 700 | 280 | 890 | 2011-06-12 | 94000 | 1100 |  | 2011-06-12 | 110000 | 1100 |  | 2011-06-12 | 100 | 180 | 610 | 2011-06-12 | 15000 | 3300
37.8479 | 140.5284 | 2011-06-05 | 10:05 | 2011-06-14 | Fukushima Prefecture | Kori Town | 37°50'52.6" | 140°31'42.3" | 64.9 | Cloudy | U8 container (ø 50 mm×50 mm) | Gamma ray spectrometry using germanium semiconductor detectors | Gamma ray spectrometry using germanium semiconductor detectors | Gamma ray spectrometry using germanium semiconductor detectors | Gamma ray spectrometry using germanium semiconductor detectors | Gamma ray spectrometry using germanium semiconductor detectors |  |  |  |  | 1000 | 180000 | 200000 | 690 | 36000 |  |  |  |  | 1.3 | 2011-06-13 | 810 | 320 | 1000 | 2011-06-13 | 200000 | 1600 |  | 2011-06-13 | 230000 | 1600 |  | 2011-06-13 | 680 | 260 | 830 | 2011-06-13 | 42000 | 7700 |  | 1.3 | 2011-06-13 | 1100 | 310 |  | 2011-06-13 | 170000 | 1600 |  | 2011-06-13 | 190000 | 1100 |  | 2011-06-13 | 740 | 230 |  | 2011-06-13 | 29000 | 6700 |  | 1.3 | 2011-06-14 | 1200 | 320 |  | 2011-06-14 | 160000 | 1200 |  | 2011-06-14 | 180000 | 1200 |  | 2011-06-14 | 650 | 240 | 770 | 2011-06-14 | 33000 | 7100 |  | 1.4 | 2011-06-14 | 940 | 340 | 1100 | 2011-06-14 | 160000 | 1200 |  | 2011-06-14 | 180000 | 1200 |  | 2011-06-14 | 600 | 230 | 750 | 2011-06-14 | 36000 | 7500 |  | 1.4 | 2011-06-14 | 1200 | 360 |  | 2011-06-14 | 210000 | 1800 |  | 2011-06-14 | 230000 | 1800 |  | 2011-06-14 | 790 | 270 | 850 | 2011-06-14 | 42000 | 8500
37.5424 | 140.5053 | 2011-06-05 | 10:15 | 2011-06-14 | Fukushima Prefecture | Nihommatsu City | 37°32'32.7" | 140°30'19.0" | 48.4 | Cloudy | U8 container (ø 50 mm×50 mm) | Gamma ray spectrometry using germanium semiconductor detectors | Gamma ray spectrometry using germanium semiconductor detectors | Gamma ray spectrometry using germanium semiconductor detectors | Gamma ray spectrometry using germanium semiconductor detectors | Gamma ray spectrometry using germanium semiconductor detectors |  |  |  |  | 580 | 140000 | 150000 | - | 21000 |  |  |  |  | 2.1 | 2011-06-11 | 200 | 180 | 570 | 2011-06-11 | 50000 | 840 |  | 2011-06-11 | 53000 | 1100 |  | 2011-06-11 | 130 | 150 | 490 | 2011-06-11 | 10000 | 4400 | 14000 | 2.1 | 2011-06-11 | 1400 | 410 |  | 2011-06-11 | 260000 | 1800 |  | 2011-06-11 | 280000 | 1800 |  | 2011-06-11 | 530 | 290 | 920 | 2011-06-11 | 46000 | 3800 |  | 2.2 | 2011-06-12 | ND | - | 1100 | 2011-06-12 | 160000 | 1600 |  | 2011-06-12 | 170000 | 1600 |  | 2011-06-12 | 340 | 250 | 810 | 2011-06-12 | 27000 | 7900 |  | 2.1 | 2011-06-12 | 430 | 300 | 960 | 2011-06-12 | 110000 | 1000 |  | 2011-06-12 | 110000 | 1000 |  | 2011-06-12 | 260 | 170 | 570 | 2011-06-12 | 13000 | 6400 | 19000 | 2.1 | 2011-06-12 | 840 | 290 | 880 | 2011-06-12 | 99000 | 990 |  | 2011-06-12 | 110000 | 1000 |  | 2011-06-12 | 430 | 200 | 640 | 2011-06-12 | 11000 | 2900
37.4858 | 140.3581 | 2011-06-05 | 10:25 | 2011-06-14 | Fukushima Prefecture | Motomiya City | 37°29'09.0" | 140°21'29.3" | 59.9 | Cloudy | U8 container (ø 50 mm×50 mm) | Gamma ray spectrometry using germanium semiconductor detectors | Gamma ray spectrometry using germanium semiconductor detectors | Gamma ray spectrometry using germanium semiconductor detectors | Gamma ray spectrometry using germanium semiconductor detectors | Gamma ray spectrometry using germanium semiconductor detectors |  |  |  |  | - | 160000 | 180000 | - | 27000 |  |  |  |  | 0.88 | 2011-06-10 | 490 | 320 | 990 | 2011-06-10 | 250000 | 1600 |  | 2011-06-10 | 290000 | 1600 |  | 2011-06-10 | 280 | 280 | 890 | 2011-06-10 | 45000 | 8300 |  | 0.9 | 2011-06-10 | 510 | 260 | 820 | 2011-06-10 | 160000 | 1800 |  | 2011-06-10 | 180000 | 890 |  | 2011-06-10 | 150 | 210 | 690 | 2011-06-10 | 16000 | 6900 | 21000 | 0.88 | 2011-06-11 | 420 | 170 | 510 | 2011-06-11 | 64000 | 930 |  | 2011-06-11 | 71000 | 850 |  | 2011-06-11 | 150 | 160 | 530 | 2011-06-11 | 1100 | 4400 | 15000 | 0.89 | 2011-06-11 | 450 | 330 | 1000 | 2011-06-11 | 240000 | 1500 |  | 2011-06-11 | 270000 | 1600 |  | 2011-06-11 | ND | - | 920 | 2011-06-11 | 53000 | 8800 |  |  | 2011-06-11 | 300 | 220 | 720 | 2011-06-11 | 93000 | 840 |  | 2011-06-11 | 100000 | 840 |  | 2011-06-11 | 390 | 180 | 580 | 2011-06-11 | 21000 | 5100
37.2619 | 140.6166 | 2011-06-05 | 10:25 | 2011-06-14 | Fukushima Prefecture | Ono Town | 37°15'42.8" | 140°36'59.9" | 40.8 | Cloudy | U8 container (ø 50 mm×50 mm) | Gamma ray spectrometry using germanium semiconductor detectors | Gamma ray spectrometry using germanium semiconductor detectors | Gamma ray spectrometry using germanium semiconductor detectors | Gamma ray spectrometry using germanium semiconductor detectors | Gamma ray spectrometry using germanium semiconductor detectors |  |  |  |  | - | 20000 | 22000 | - | - |  |  |  |  | 0.24 | 2011-06-15 | ND | - | 560 | 2011-06-15 | 17000 | 510 |  | 2011-06-15 | 19000 | 430 |  | 2011-06-15 | ND | - | 430 | 2011-06-15 | 7000 | 3400 | 11000 | 0.25 | 2011-06-15 | 290 | 190 | 620 | 2011-06-15 | 21000 | 550 |  | 2011-06-15 | 24000 | 550 |  | 2011-06-15 | ND | - | 470 | 2011-06-15 | 2100 | 3800 | 13000 | 0.24 | 2011-06-15 | 37 | 190 | 600 | 2011-06-15 | 23000 | 580 |  | 2011-06-15 | 26000 | 520 |  | 2011-06-15 | 190 | 120 | 380 | 2011-06-15 | 470 | 3600 | 12000 | 0.26 | 2011-06-15 | 320 | 180 | 560 | 2011-06-15 | 20000 | 550 |  | 2011-06-15 | 22000 | 490 |  | 2011-06-15 | 3.7 | 120 | 440 | 2011-06-15 | 1600 | 3700 | 12000 | 0.24 | 2011-06-16 | ND | - | 660 | 2011-06-16 | 18000 | 530 |  | 2011-06-16 | 19000 | 460 |  | 2011-06-16 | ND | - | 470 | 2011-06-16 | 6500 | 3700 | 12000
37.7588 | 140.4809 | 2011-06-05 | 10:40 | 2011-06-14 | Fukushima Prefecture | Fukushima City | 37°45'31.6" | 140°28'51.1" | 61.4 | Cloudy | U8 container (ø 50 mm×50 mm) | Gamma ray spectrometry using germanium semiconductor detectors | Gamma ray spectrometry using germanium semiconductor detectors | Gamma ray spectrometry using germanium semiconductor detectors | Gamma ray spectrometry using germanium semiconductor detectors | Gamma ray spectrometry using germanium semiconductor detectors |  |  |  |  | 1500 | 360000 | 400000 | - | 78000 |  |  |  |  | 1.5 | 2011-06-13 | 2600 | 630 |  | 2011-06-13 | 450000 | 2700 |  | 2011-06-13 | 490000 | 2700 |  | 2011-06-13 | 190 | 380 | 1200 | 2011-06-13 | 81000 | 13000 |  | 1.5 | 2011-06-13 | 320 | 570 | 1800 | 2011-06-13 | 320000 | 2200 |  | 2011-06-13 | 340000 | 2200 |  | 2011-06-13 | 730 | 300 | 950 | 2011-06-13 | 54000 | 12000 |  | 1.5 | 2011-06-14 | 660 | 650 | 2000 | 2011-06-14 | 360000 | 2700 |  | 2011-06-14 | 400000 | 2100 |  | 2011-06-14 | 820 | 360 | 1200 | 2011-06-14 | 96000 | 12000 |  | 1.5 | 2011-06-14 | 710 | 440 | 1300 | 2011-06-14 | 160000 | 1400 |  | 2011-06-14 | 170000 | 1400 |  | 2011-06-14 | 330 | 210 | 690 | 2011-06-14 | 35000 | 7800 |  | 1.6 | 2011-06-14 | 3500 | 800 |  | 2011-06-14 | 540000 | 3300 |  | 2011-06-14 | 600000 | 2700 |  | 2011-06-14 | ND | - | 1400 | 2011-06-14 | 130000 | 15000
37.52 | 140.4761 | 2011-06-05 | 10:46 | 2011-06-14 | Fukushima Prefecture | Motomiya City | 37°31'11.9" | 140°28'34.0" | 50.3 | Sunny | U8 container (ø 50 mm×50 mm) | Gamma ray spectrometry using germanium semiconductor detectors | Gamma ray spectrometry using germanium semiconductor detectors | Gamma ray spectrometry using germanium semiconductor detectors | Gamma ray spectrometry using germanium semiconductor detectors | Gamma ray spectrometry using germanium semiconductor detectors |  |  |  |  | - | 120000 | 140000 | - | 23000 |  |  |  |  | 1.7 | 2011-06-10 | 170 | 120 | 380 | 2011-06-10 | 18000 | 540 |  | 2011-06-10 | 19000 | 540 |  | 2011-06-10 | ND | - | 450 | 2011-06-10 | 7100 | 1900 |  | 1.8 | 2011-06-10 | ND | - | 480 | 2011-06-10 | 33000 | 740 |  | 2011-06-10 | 34000 | 680 |  | 2011-06-10 | 180 | 140 | 470 | 2011-06-10 | 9200 | 1900 |  | 1.8 | 2011-06-11 | 710 | 370 | 1200 | 2011-06-11 | 220000 | 1800 |  | 2011-06-11 | 240000 | 1800 |  | 2011-06-11 | 270 | 280 | 910 | 2011-06-11 | 35000 | 4900 |  | 1.7 | 2011-06-11 | 700 | 320 | 970 | 2011-06-11 | 180000 | 1800 |  | 2011-06-11 | 190000 | 1800 |  | 2011-06-11 | 430 | 250 | 810 | 2011-06-11 | 22000 | 8500 | 26000 | 1.7 | 2011-06-11 | 530 | 340 | 1100 | 2011-06-11 | 170000 | 1800 |  | 2011-06-11 | 190000 | 1400 |  | 2011-06-11 | 310 | 260 | 820 | 2011-06-11 | 39000 | 7800
37.0421 | 140.507 | 2011-06-05 | 10:50 | 2011-06-14 | Fukushima Prefecture | Samegawa Village | 37°02'31.6" | 140°30'25.1" | 62.8 | Cloudy | U8 container (ø 50 mm×50 mm) | Gamma ray spectrometry using germanium semiconductor detectors | Gamma ray spectrometry using germanium semiconductor detectors | Gamma ray spectrometry using germanium semiconductor detectors | Gamma ray spectrometry using germanium semiconductor detectors | Gamma ray spectrometry using germanium semiconductor detectors | The measurement was conducted by radiochemical analysis using low background beta-ray counters after separating the radioactive strontium | The measurement was conducted by radiochemical analysis using low background beta-ray counters after separating the radioactive strontium | The alpha-ray was measured by radiochemical analysis using silicon semiconductor detectors after separating the radioactive plutonium | The alpha-ray was measured by radiochemical analysis using silicon semiconductor detectors after separating the radioactive plutonium | - | 19000 | 21000 | - | - | 820 | 220 | - | 1.5 | 0.25 | 2011-06-16 | ND | - | 640 | 2011-06-16 | 21000 | 610 |  | 2011-06-16 | 24000 | 550 |  | 2011-06-16 | 130 | 110 | 390 | 2011-06-16 | 5500 | 3600 | 12000 | 0.24 | 2011-06-16 | ND | - | 450 | 2011-06-16 | 14000 | 480 |  | 2011-06-16 | 15000 | 430 |  | 2011-06-16 | 57 | 96 | 360 | 2011-06-16 | 3600 | 2800 | 9500 | 0.24 | 2011-06-16 | 140 | 170 | 550 | 2011-06-16 | 17000 | 510 |  | 2011-06-16 | 19000 | 510 |  | 2011-06-16 | ND | - | 420 | 2011-06-16 | 5300 | 3500 | 12000 | 0.24 | 2011-06-16 | ND | - | 460 | 2011-06-16 | 12000 | 430 |  | 2011-06-16 | 13000 | 370 |  | 2011-06-16 | ND | - | 390 | 2011-06-16 | ND | - | 11000 | 0.25 | 2011-06-17 | 120 | 230 | 800 | 2011-06-17 | 29000 | 670 |  | 2011-06-17 | 32000 | 620 |  | 2011-06-17 | 62 | 140 | 490 | 2011-06-17 | 10000 | 3800 | 12000 | [42 empty] | 5 | 820 | 130 |  | 5 | 220 | 23 |  | 5 | ND | - | 1 | 5 | 1.5 | 0.28
37.8613 | 140.5363 | 2011-06-05 | 10:51 | 2011-06-14 | Fukushima Prefecture | Kori Town | 37°51'40.6" | 140°32'10.8" | 65.5 | Cloudy | U8 container (ø 50 mm×50 mm) | Gamma ray spectrometry using germanium semiconductor detectors | Gamma ray spectrometry using germanium semiconductor detectors | Gamma ray spectrometry using germanium semiconductor detectors | Gamma ray spectrometry using germanium semiconductor detectors | Gamma ray spectrometry using germanium semiconductor detectors |  |  |  |  | 320 | 75000 | 83000 | 250 | 18000 |  |  |  |  | 1.6 | 2011-06-14 | 620 | 450 | 1400 | 2011-06-14 | 170000 | 1900 |  | 2011-06-14 | 190000 | 1900 |  | 2011-06-14 | 1000 | 260 |  | 2011-06-14 | 39000 | 10000 |  | 1.6 | 2011-06-14 | 260 | 380 | 1200 | 2011-06-14 | 110000 | 1300 |  | 2011-06-14 | 120000 | 1300 |  | 2011-06-14 | 130 | 240 | 840 | 2011-06-14 | 27000 | 7100 |  | 1.5 | 2011-06-15 | ND | - | 550 | 2011-06-15 | 14000 | 500 |  | 2011-06-15 | 16000 | 500 |  | 2011-06-15 | ND | - | 510 | 2011-06-15 | ND | - | 16000 | 1.6 | 2011-06-15 | 700 | 220 |  | 2011-06-15 | 30000 | 720 |  | 2011-06-15 | 34000 | 720 |  | 2011-06-15 | 52 | 150 | 540 | 2011-06-15 | 9300 | 4500 | 15000 | 1.6 | 2011-06-15 | ND | - | 910 | 2011-06-15 | 51000 | 960 |  | 2011-06-15 | 57000 | 900 |  | 2011-06-15 | 44 | 160 | 580 | 2011-06-15 | 16000 | 5200
37.556 | 140.3826 | 2011-06-05 | 10:51 | 2011-06-14 | Fukushima Prefecture | Otama Village | 37°33'21.6" | 140°22'57.5" | 59.2 | Cloudy wind(weak) | U8 container (ø 50 mm×50 mm) | Gamma ray spectrometry using germanium semiconductor detectors | Gamma ray spectrometry using germanium semiconductor detectors | Gamma ray spectrometry using germanium semiconductor detectors | Gamma ray spectrometry using germanium semiconductor detectors | Gamma ray spectrometry using germanium semiconductor detectors |  |  |  |  | - | 140000 | 160000 | - | 22000 |  |  |  |  | 1.6 | 2011-06-11 | 680 | 320 | 980 | 2011-06-11 | 170000 | 1700 |  | 2011-06-11 | 190000 | 1700 |  | 2011-06-11 | ND | - | 820 | 2011-06-11 | 25000 | 7800 |  | 1.4 | 2011-06-11 | 310 | 270 | 840 | 2011-06-11 | 110000 | 1100 |  | 2011-06-11 | 130000 | 1100 |  | 2011-06-11 | 320 | 200 | 680 | 2011-06-11 | 23000 | 6500 |  | 1.6 | 2011-06-12 | ND | - | 1100 | 2011-06-12 | 150000 | 1800 |  | 2011-06-12 | 170000 | 1800 |  | 2011-06-12 | 360 | 230 | 780 | 2011-06-12 | 35000 | 8100 |  | 1.7 | 2011-06-12 | 580 | 300 | 950 | 2011-06-12 | 120000 | 1300 |  | 2011-06-12 | 130000 | 1300 |  | 2011-06-12 | ND | - | 810 | 2011-06-12 | 19000 | 6600 | 20000 | 1.5 | 2011-06-12 | 700 | 340 | 1100 | 2011-06-12 | 150000 | 1600 |  | 2011-06-12 | 170000 | 1700 |  | 2011-06-12 | ND | - | 770 | 2011-06-12 | 9500 | 6900 | 22000
37.0296 | 140.3856 | 2011-06-05 | 10:52 | 2011-06-14 | Fukushima Prefecture | Tanagura Town | 37°01'46.7" | 140°23'08.0" | 72 | Cloudy | U8 container (ø 50 mm×50 mm) | Gamma ray spectrometry using germanium semiconductor detectors | Gamma ray spectrometry using germanium semiconductor detectors | Gamma ray spectrometry using germanium semiconductor detectors | Gamma ray spectrometry using germanium semiconductor detectors | Gamma ray spectrometry using germanium semiconductor detectors |  |  |  |  | - | 47000 | 52000 | - | - |  |  |  |  | 0.31 | 2011-06-16 | ND | - | 790 | 2011-06-16 | 26000 | 660 |  | 2011-06-16 | 30000 | 660 |  | 2011-06-16 | 210 | 140 | 480 | 2011-06-16 | 3800 | 4400 | 15000 | 0.31 | 2011-06-16 | 230 | 300 | 930 | 2011-06-16 | 44000 | 930 |  | 2011-06-16 | 48000 | 840 |  | 2011-06-16 | 250 | 150 | 520 | 2011-06-16 | 1800 | 5200 | 18000 | 0.34 | 2011-06-16 | 93 | 380 | 1200 | 2011-06-16 | 86000 | 1400 |  | 2011-06-16 | 93000 | 1400 |  | 2011-06-16 | 440 | 200 | 620 | 2011-06-16 | 9600 | 6300 | 20000 | 0.31 | 2011-06-16 | ND | - | 1000 | 2011-06-16 | 46000 | 850 |  | 2011-06-16 | 51000 | 850 |  | 2011-06-16 | ND | - | 550 | 2011-06-16 | 8000 | 4900 | 16000 | 0.31 | 2011-06-17 | ND | - | 960 | 2011-06-17 | 35000 | 780 |  | 2011-06-17 | 41000 | 780 |  | 2011-06-17 | 3.2 | 160 | 570 | 2011-06-17 | 2100 | 5400 | 18000
37.8088 | 140.3898 | 2011-06-05 | 10:58 | 2011-06-14 | Fukushima Prefecture | Fukushima City | 37°48'31.6" | 140°23'23.3" | 71.1 | Cloudy | U8 container (ø 50 mm×50 mm) | Gamma ray spectrometry using germanium semiconductor detectors | Gamma ray spectrometry using germanium semiconductor detectors | Gamma ray spectrometry using germanium semiconductor detectors | Gamma ray spectrometry using germanium semiconductor detectors | Gamma ray spectrometry using germanium semiconductor detectors |  |  |  |  | - | 88000 | 97000 | - | 13000 |  |  |  |  | 0.78 | 2011-06-13 | 470 | 230 | 750 | 2011-06-13 | 94000 | 1300 |  | 2011-06-13 | 110000 | 1300 |  | 2011-06-13 | 23 | 160 | 530 | 2011-06-13 | 2500 | 5500 | 18000 | 0.77 | 2011-06-13 | 400 | 220 | 720 | 2011-06-13 | 73000 | 1000 |  | 2011-06-13 | 79000 | 1000 |  | 2011-06-13 | 210 | 150 | 480 | 2011-06-13 | 13000 | 4700 | 14000 | 0.78 | 2011-06-14 | 520 | 200 | 610 | 2011-06-14 | 74000 | 870 |  | 2011-06-14 | 83000 | 870 |  | 2011-06-14 | 70 | 130 | 480 | 2011-06-14 | 18000 | 4300 |  | 0.8 | 2011-06-14 | 560 | 300 | 960 | 2011-06-14 | 140000 | 1100 |  | 2011-06-14 | 150000 | 1100 |  | 2011-06-14 | 200 | 180 | 620 | 2011-06-14 | 16000 | 5600 | 18000 | 0.79 | 2011-06-14 | 400 | 200 | 640 | 2011-06-14 | 64000 | 990 |  | 2011-06-14 | 69000 | 990 |  | 2011-06-14 | 140 | 130 | 430 | 2011-06-14 | 17000 | 4200
37.8383 | 140.3726 | 2011-06-05 | 11:00 | 2011-06-14 | Fukushima Prefecture | Fukushima City | 37°50'18.0" | 140°22'21.2" | 74.3 | Cloudy | U8 container (ø 50 mm×50 mm) | Gamma ray spectrometry using germanium semiconductor detectors | Gamma ray spectrometry using germanium semiconductor detectors | Gamma ray spectrometry using germanium semiconductor detectors | Gamma ray spectrometry using germanium semiconductor detectors | Gamma ray spectrometry using germanium semiconductor detectors |  |  |  |  | - | 57000 | 62000 | - | 14000 |  |  |  |  | 0.95 | 2011-06-14 | 110 | 300 | 960 | 2011-06-14 | 61000 | 1100 |  | 2011-06-14 | 68000 | 1000 |  | 2011-06-14 | 30 | 170 | 600 | 2011-06-14 | 18000 | 6600 | 20000 | 0.92 | 2011-06-14 | 400 | 230 | 730 | 2011-06-14 | 48000 | 900 |  | 2011-06-14 | 52000 | 840 |  | 2011-06-14 | 290 | 150 | 490 | 2011-06-14 | 8400 | 4500 | 15000 | 0.93 | 2011-06-15 | 100 | 370 | 1200 | 2011-06-15 | 81000 | 1500 |  | 2011-06-15 | 88000 | 1500 |  | 2011-06-15 | 180 | 170 | 590 | 2011-06-15 | 14000 | 6900 | 22000 | 0.9 | 2011-06-15 | 80 | 220 | 710 | 2011-06-15 | 29000 | 760 |  | 2011-06-15 | 32000 | 680 |  | 2011-06-15 | ND | - | 590 | 2011-06-15 | 4800 | 4500 | 16000 | 0.94 | 2011-06-15 | 690 | 330 | 1100 | 2011-06-15 | 66000 | 1200 |  | 2011-06-15 | 71000 | 1100 |  | 2011-06-15 | 12 | 200 | 710 | 2011-06-15 | 23000 | 6000
37.5278 | 140.5165 | 2011-06-05 | 11:00 | 2011-06-14 | Fukushima Prefecture | Nihommatsu City | 37°31'40.0" | 140°30'59.4" | 47 | Cloudy | U8 container (ø 50 mm×50 mm) | Gamma ray spectrometry using germanium semiconductor detectors | Gamma ray spectrometry using germanium semiconductor detectors | Gamma ray spectrometry using germanium semiconductor detectors | Gamma ray spectrometry using germanium semiconductor detectors | Gamma ray spectrometry using germanium semiconductor detectors |  |  |  |  | 420 | 91000 | 100000 | - | 17000 |  |  |  |  | 1.9 | 2011-06-10 | ND | - | 360 | 2011-06-10 | 13000 | 510 |  | 2011-06-10 | 12000 | 430 |  | 2011-06-10 | 13 | 130 | 490 | 2011-06-10 | 1300 | 3100 | 12000 | 1.9 | 2011-06-10 | 580 | 200 | 650 | 2011-06-10 | 70000 | 1100 |  | 2011-06-10 | 76000 | 1100 |  | 2011-06-10 | 190 | 170 | 590 | 2011-06-10 | 12000 | 5500 | 18000 | 1.8 | 2011-06-11 | 350 | 300 | 910 | 2011-06-11 | 170000 | 1600 |  | 2011-06-11 | 180000 | 1200 |  | 2011-06-11 | 440 | 240 | 770 | 2011-06-11 | 21000 | 6900 | 21000 | 1.8 | 2011-06-11 | 840 | 260 |  | 2011-06-11 | 85000 | 1200 |  | 2011-06-11 | 97000 | 1200 |  | 2011-06-11 | 380 | 190 | 600 | 2011-06-11 | 19000 | 5700 |  | 1.8 | 2011-06-11 | 320 | 290 | 910 | 2011-06-11 | 120000 | 1200 |  | 2011-06-11 | 130000 | 1200 |  | 2011-06-11 | 530 | 220 | 680 | 2011-06-11 | 31000 | 7000
36.9883 | 140.4102 | 2011-06-05 | 11:00 | 2011-06-14 | Fukushima Prefecture | Hanawa Town | 36°59'17.7" | 140°24'36.8" | 73.2 | Cloudy | U8 container (ø 50 mm×50 mm) | Gamma ray spectrometry using germanium semiconductor detectors | Gamma ray spectrometry using germanium semiconductor detectors | Gamma ray spectrometry using germanium semiconductor detectors | Gamma ray spectrometry using germanium semiconductor detectors | Gamma ray spectrometry using germanium semiconductor detectors |  |  |  |  | - | 20000 | 23000 | - | - |  |  |  |  | 0.2 | 2011-06-17 | 78 | 180 | 560 | 2011-06-17 | 20000 | 550 |  | 2011-06-17 | 22000 | 500 |  | 2011-06-17 | 180 | 110 | 370 | 2011-06-17 | 370 | 3600 | 13000 | 0.2 | 2011-06-17 | 410 | 180 | 580 | 2011-06-17 | 23000 | 620 |  | 2011-06-17 | 25000 | 560 |  | 2011-06-17 | ND | - | 430 | 2011-06-17 | 2700 | 3700 | 13000 | 0.2 | 2011-06-17 | 59 | 180 | 570 | 2011-06-17 | 24000 | 600 |  | 2011-06-17 | 26000 | 540 |  | 2011-06-17 | ND | - | 400 | 2011-06-17 | 2800 | 3200 | 11000 | 0.2 | 2011-06-17 | ND | - | 660 | 2011-06-17 | 22000 | 560 |  | 2011-06-17 | 26000 | 560 |  | 2011-06-17 | 160 | 110 | 370 | 2011-06-17 | 5200 | 3700 | 13000 | 0.2 | 2011-06-17 | 170 | 140 | 450 | 2011-06-17 | 13000 | 430 |  | 2011-06-17 | 14000 | 430 |  | 2011-06-17 | 60 | 87 | 340 | 2011-06-17 | 3100 | 3000 | 11000
37.0518 | 140.9402 | 2011-06-05 | 11:00 | 2011-06-14 | Fukushima Prefecture | Iwaki City | 37°03'06.6" | 140°56'24.9" | 41.9 | slightly overcast | U8 container (ø 50 mm×50 mm) | Gamma ray spectrometry using germanium semiconductor detectors | Gamma ray spectrometry using germanium semiconductor detectors | Gamma ray spectrometry using germanium semiconductor detectors | Gamma ray spectrometry using germanium semiconductor detectors | Gamma ray spectrometry using germanium semiconductor detectors |  |  |  |  | 1200 | 65000 | 71000 | 650 | 23000 |  |  |  |  | 0.36 | 2011-06-15 | 900 | 360 | 1100 | 2011-06-15 | 69000 | 1400 |  | 2011-06-15 | 76000 | 1400 |  | 2011-06-15 | 330 | 210 | 670 | 2011-06-15 | 20000 | 5100 |  | 0.36 | 2011-06-15 | 520 | 280 | 870 | 2011-06-15 | 44000 | 860 |  | 2011-06-15 | 47000 | 800 |  | 2011-06-15 | 370 | 180 | 560 | 2011-06-15 | 14000 | 5000 | 15000 | 0.36 | 2011-06-15 | 1500 | 330 |  | 2011-06-15 | 47000 | 970 |  | 2011-06-15 | 50000 | 890 |  | 2011-06-15 | 250 | 170 | 570 | 2011-06-15 | 24000 | 5900 |  | 0.33 | 2011-06-15 | 2300 | 500 |  | 2011-06-15 | 140000 | 1300 |  | 2011-06-15 | 150000 | 1300 |  | 2011-06-15 | 2300 | 300 |  | 2011-06-15 | 50000 | 8900 |  | 0.33 | 2011-06-16 | 780 | 260 |  | 2011-06-16 | 25000 | 660 |  | 2011-06-16 | 28000 | 660 |  | 2011-06-16 | ND | - | 630 | 2011-06-16 | 8400 | 4900 | 16000
36.9635 | 140.3952 | 2011-06-05 | 11:01 | 2011-06-14 | Fukushima Prefecture | Hanawa Town | 36°57'48.7" | 140°23'42.6" | 76 | Cloudy | U8 container (ø 50 mm×50 mm) | Gamma ray spectrometry using germanium semiconductor detectors | Gamma ray spectrometry using germanium semiconductor detectors | Gamma ray spectrometry using germanium semiconductor detectors | Gamma ray spectrometry using germanium semiconductor detectors | Gamma ray spectrometry using germanium semiconductor detectors |  |  |  |  | - | 26000 | 28000 | - | - |  |  |  |  | 0.11 | 2011-06-17 | 630 | 230 | 700 | 2011-06-17 | 30000 | 640 |  | 2011-06-17 | 31000 | 640 |  | 2011-06-17 | 190 | 140 | 460 | 2011-06-17 | ND | - | 16000 | 0.13 | 2011-06-17 | ND | - | 780 | 2011-06-17 | 30000 | 660 |  | 2011-06-17 | 33000 | 660 |  | 2011-06-17 | 80 | 140 | 480 | 2011-06-17 | 3900 | 4100 | 14000 | 0.11 | 2011-06-17 | 370 | 190 | 590 | 2011-06-17 | 17000 | 550 |  | 2011-06-17 | 18000 | 480 |  | 2011-06-17 | 140 | 110 | 380 | 2011-06-17 | 2500 | 3600 | 12000 | 0.12 | 2011-06-17 | ND | - | 670 | 2011-06-17 | 23000 | 580 |  | 2011-06-17 | 25000 | 520 |  | 2011-06-17 | 64 | 110 | 410 | 2011-06-17 | 3900 | 4000 | 13000 | 0.12 | 2011-06-17 | 200 | 210 | 680 | 2011-06-17 | 29000 | 660 |  | 2011-06-17 | 31000 | 600 |  | 2011-06-17 | 120 | 120 | 400 | 2011-06-17 | 2900 | 3400 | 12000
37.5343 | 140.6188 | 2011-06-05 | 11:05 | 2011-06-14 | Fukushima Prefecture | Nihommatsu City | 37°32'03.5" | 140°37'07.6" | 38.6 | Cloudy | U8 container (ø 50 mm×50 mm) | Gamma ray spectrometry using germanium semiconductor detectors | Gamma ray spectrometry using germanium semiconductor detectors | Gamma ray spectrometry using germanium semiconductor detectors | Gamma ray spectrometry using germanium semiconductor detectors | Gamma ray spectrometry using germanium semiconductor detectors |  |  |  |  | - | 79000 | 86000 | - | 15000 |  |  |  |  | 0.9 | 2011-06-11 | 660 | 250 | 780 | 2011-06-11 | 78000 | 1600 |  | 2011-06-11 | 86000 | 780 |  | 2011-06-11 | 360 | 190 | 610 | 2011-06-11 | 19000 | 6200 |  | 0.9 | 2011-06-11 | 86 | 300 | 990 | 2011-06-11 | 120000 | 1600 |  | 2011-06-11 | 130000 | 1600 |  | 2011-06-11 | 250 | 230 | 770 | 2011-06-11 | 17000 | 7500 | 24000 | 0.9 | 2011-06-12 | 400 | 260 | 790 | 2011-06-12 | 65000 | 1100 |  | 2011-06-12 | 72000 | 1000 |  | 2011-06-12 | 390 | 190 | 620 | 2011-06-12 | 14000 | 2600 |  | 0.8 | 2011-06-12 | 290 | 220 | 700 | 2011-06-12 | 45000 | 910 |  | 2011-06-12 | 48000 | 830 |  | 2011-06-12 | 370 | 170 | 560 | 2011-06-12 | 10000 | 4700 | 15000 | 0.9 | 2011-06-12 | 220 | 290 | 930 | 2011-06-12 | 87000 | 1600 |  | 2011-06-12 | 95000 | 1600 |  | 2011-06-12 | ND | - | 760 | 2011-06-12 | 13000 | 6500 | 21000
37.7467 | 140.5978 | 2011-06-05 | 11:10 | 2011-06-14 | Fukushima Prefecture | Date City | 37°44'48.0" | 140°35'52.0" | 52.6 | Cloudy | U8 container (ø 50 mm×50 mm) | Gamma ray spectrometry using germanium semiconductor detectors | Gamma ray spectrometry using germanium semiconductor detectors | Gamma ray spectrometry using germanium semiconductor detectors | Gamma ray spectrometry using germanium semiconductor detectors | Gamma ray spectrometry using germanium semiconductor detectors |  |  |  |  | 1700 | 370000 | 400000 | 1000 | 79000 |  |  |  |  | 1.7 | 2011-06-13 | 1900 | 520 |  | 2011-06-13 | 500000 | 2300 |  | 2011-06-13 | 550000 | 2300 |  | 2011-06-13 | 1200 | 330 |  | 2011-06-13 | 110000 | 11000 |  | 1.6 | 2011-06-13 | 600 | 170 |  | 2011-06-13 | 47000 | 710 |  | 2011-06-13 | 51000 | 510 |  | 2011-06-13 | 380 | 110 |  | 2011-06-13 | 2200 | 3600 | 12000 | 1.7 | 2011-06-13 | 2300 | 500 |  | 2011-06-13 | 550000 | 2100 |  | 2011-06-13 | 590000 | 2100 |  | 2011-06-13 | 1600 | 340 |  | 2011-06-13 | 110000 | 11000 |  | 1.7 | 2011-06-13 | 2200 | 560 |  | 2011-06-13 | 510000 | 2600 |  | 2011-06-13 | 560000 | 2100 |  | 2011-06-13 | 1300 | 340 |  | 2011-06-13 | 120000 | 11000 |  | 1.7 | 2011-06-13 | 1300 | 390 |  | 2011-06-13 | 240000 | 1900 |  | 2011-06-13 | 270000 | 1900 |  | 2011-06-13 | 470 | 230 | 750 | 2011-06-13 | 54000 | 8000
37.0861 | 140.9628 | 2011-06-05 | 11:10 | 2011-06-14 | Fukushima Prefecture | Iwaki City | 37°05'10.0" | 140°57'46.0" | 37.8 | Sunny | U8 container (ø 50 mm×50 mm) | Gamma ray spectrometry using germanium semiconductor detectors | Gamma ray spectrometry using germanium semiconductor detectors | Gamma ray spectrometry using germanium semiconductor detectors | Gamma ray spectrometry using germanium semiconductor detectors | Gamma ray spectrometry using germanium semiconductor detectors |  |  |  |  | 790 | 32000 | 34000 | 420 | 11000 | [5 empty] | 2011-06-15 | 790 | 210 |  | 2011-06-15 | 30000 | 660 |  | 2011-06-15 | 32000 | 660 |  | 2011-06-15 | 380 | 140 | 440 | 2011-06-15 | 12000 | 4300 | 13000 |  | 2011-06-15 | 1000 | 210 |  | 2011-06-15 | 27000 | 690 |  | 2011-06-15 | 27000 | 610 |  | 2011-06-15 | 250 | 110 | 390 | 2011-06-15 | 10000 | 3600 | 11000 |  | 2011-06-15 | 740 | 290 | 900 | 2011-06-15 | 57000 | 980 |  | 2011-06-15 | 63000 | 910 |  | 2011-06-15 | 170 | 180 | 610 | 2011-06-15 | 15000 | 5500 | 17000 |  | 2011-06-15 | 610 | 210 | 650 | 2011-06-15 | 30000 | 670 |  | 2011-06-15 | 31000 | 670 |  | 2011-06-15 | 970 | 180 |  | 2011-06-15 | 15000 | 4800 |  |  | 2011-06-16 | 820 | 190 |  | 2011-06-16 | 17000 | 510 |  | 2011-06-16 | 17000 | 510 |  | 2011-06-16 | 320 | 120 | 390 | 2011-06-16 | 2400 | 3500 | 12000
37.7889 | 140.5167 | 2011-06-05 | 11:11 | 2011-06-14 | Fukushima Prefecture | Fukushima City | 37°47'20.0" | 140°31'00.0" | 61.1 | Cloudy | U8 container (ø 50 mm×50 mm) | Gamma ray spectrometry using germanium semiconductor detectors | Gamma ray spectrometry using germanium semiconductor detectors | Gamma ray spectrometry using germanium semiconductor detectors | Gamma ray spectrometry using germanium semiconductor detectors | Gamma ray spectrometry using germanium semiconductor detectors |  |  |  |  | 510 | 150000 | 170000 | - | 25000 |  |  |  |  | 0.99 | 2011-06-13 | ND | - | 1800 | 2011-06-13 | 320000 | 2500 |  | 2011-06-13 | 360000 | 2500 |  | 2011-06-13 | 410 | 320 | 1100 | 2011-06-13 | 41000 | 12000 |  | 0.9 | 2011-06-13 | 320 | 230 | 710 | 2011-06-13 | 44000 | 850 |  | 2011-06-13 | 50000 | 770 |  | 2011-06-13 | ND | - | 560 | 2011-06-13 | 6800 | 4800 | 16000 | 0.91 | 2011-06-14 | 530 | 330 | 1000 | 2011-06-14 | 80000 | 800 |  | 2011-06-14 | 88000 | 800 |  | 2011-06-14 | 180 | 200 | 650 | 2011-06-14 | 18000 | 6200 | 19000 | 0.9 | 2011-06-14 | 350 | 510 | 1600 | 2011-06-14 | 200000 | 1600 |  | 2011-06-14 | 220000 | 1600 |  | 2011-06-14 | 310 | 280 | 960 | 2011-06-14 | 42000 | 5600 |  | 0.86 | 2011-06-14 | 1300 | 430 |  | 2011-06-14 | 120000 | 1600 |  | 2011-06-14 | 130000 | 1600 |  | 2011-06-14 | 320 | 220 | 730 | 2011-06-14 | 19000 | 7600 | 24000
37.9344 | 140.397 | 2011-06-05 | 11:15 | 2011-06-14 | Fukushima Prefecture | Fukushima City | 37°56'03.7" | 140°23'49.2" | 79.8 | Cloudy | U8 container (ø 50 mm×50 mm) | Gamma ray spectrometry using germanium semiconductor detectors | Gamma ray spectrometry using germanium semiconductor detectors | Gamma ray spectrometry using germanium semiconductor detectors | Gamma ray spectrometry using germanium semiconductor detectors | Gamma ray spectrometry using germanium semiconductor detectors |  |  |  |  | - | 29000 | 32000 | - | 9800 |  |  |  |  | 0.21 | 2011-06-14 | 250 | 160 | 510 | 2011-06-14 | 34000 | 660 |  | 2011-06-14 | 37000 | 590 |  | 2011-06-14 | ND | - | 490 | 2011-06-14 | 21000 | 3900 |  | 0.21 | 2011-06-14 | 120 | 110 | 340 | 2011-06-14 | 21000 | 480 |  | 2011-06-14 | 23000 | 440 |  | 2011-06-14 | 83 | 83 | 300 | 2011-06-14 | 6100 | 2700 | 8700 | 0.21 | 2011-06-15 | 230 | 200 | 640 | 2011-06-15 | 46000 | 750 |  | 2011-06-15 | 54000 | 540 |  | 2011-06-15 | ND | - | 500 | 2011-06-15 | 16000 | 4200 |  | 0.21 | 2011-06-15 | 79 | 150 | 490 | 2011-06-15 | 22000 | 540 |  | 2011-06-15 | 25000 | 480 |  | 2011-06-15 | 190 | 110 | 390 | 2011-06-15 | ND | - | 12000 | 0.21 | 2011-06-15 | ND | - | 480 | 2011-06-15 | 21000 | 550 |  | 2011-06-15 | 24000 | 490 |  | 2011-06-15 | 79 | 98 | 350 | 2011-06-15 | 6200 | 3000 | 10000
37.6423 | 140.3338 | 2011-06-05 | 11:15 | 2011-06-14 | Fukushima Prefecture | Nihommatsu City | 37°38'32.3" | 140°20'01.8" | 66.3 | Cloudy | U8 container (ø 50 mm×50 mm) | Gamma ray spectrometry using germanium semiconductor detectors | Gamma ray spectrometry using germanium semiconductor detectors | Gamma ray spectrometry using germanium semiconductor detectors | Gamma ray spectrometry using germanium semiconductor detectors | Gamma ray spectrometry using germanium semiconductor detectors |  |  |  |  | - | 25000 | 27000 | - | - |  |  |  |  | 0.45 | 2011-06-12 | ND | - | 330 | 2011-06-12 | 22000 | 520 |  | 2011-06-12 | 25000 | 480 |  | 2011-06-12 | 4.3 | 91 | 330 | 2011-06-12 | 5000 | 2600 | 8400 | 0.5 | 2011-06-12 | 280 | 140 | 430 | 2011-06-12 | 40000 | 670 |  | 2011-06-12 | 44000 | 670 |  | 2011-06-12 | 57 | 94 | 340 | 2011-06-12 | 9400 | 3600 | 11000 | 0.45 | 2011-06-12 | 150 | 52 | 160 | 2011-06-12 | 3500 | 210 |  | 2011-06-12 | 3800 | 190 |  | 2011-06-12 | ND | - | 260 | 2011-06-12 | 4100 | 1900 | 6500 | 0.45 | 2011-06-12 | 290 | 120 | 350 | 2011-06-12 | 21000 | 480 |  | 2011-06-12 | 23000 | 480 |  | 2011-06-12 | 84 | 96 | 350 | 2011-06-12 | 8100 | 2900 | 9300 | 0.45 | 2011-06-13 | ND | - | 510 | 2011-06-13 | 38000 | 690 |  | 2011-06-13 | 41000 | 600 |  | 2011-06-13 | 160 | 120 | 420 | 2011-06-13 | 4900 | 3500 | 11000
37.5071 | 140.4917 | 2011-06-05 | 11:15 | 2011-06-14 | Fukushima Prefecture | Motomiya City | 37°30'25.5" | 140°29'30.3" | 48.6 | Cloudy | U8 container (ø 50 mm×50 mm) | Gamma ray spectrometry using germanium semiconductor detectors | Gamma ray spectrometry using germanium semiconductor detectors | Gamma ray spectrometry using germanium semiconductor detectors | Gamma ray spectrometry using germanium semiconductor detectors | Gamma ray spectrometry using germanium semiconductor detectors |  |  |  |  | - | 170000 | 190000 | 690 | 32000 |  |  |  |  | 1.6 | 2011-06-10 | 920 | 330 | 1000 | 2011-06-10 | 200000 | 1400 |  | 2011-06-10 | 220000 | 1400 |  | 2011-06-10 | 860 | 260 |  | 2011-06-10 | 29000 | 8700 |  | 1.6 | 2011-06-10 | 450 | 300 | 910 | 2011-06-10 | 200000 | 2100 |  | 2011-06-10 | 230000 | 1400 |  | 2011-06-10 | 710 | 280 | 920 | 2011-06-10 | 42000 | 8600 |  | 1.6 | 2011-06-11 | 980 | 370 | 1100 | 2011-06-11 | 210000 | 2000 |  | 2011-06-11 | 230000 | 2000 |  | 2011-06-11 | 870 | 280 |  | 2011-06-11 | 40000 | 8800 |  | 1.6 | 2011-06-11 | 330 | 160 | 480 | 2011-06-11 | 28000 | 730 |  | 2011-06-11 | 32000 | 650 |  | 2011-06-11 | 97 | 140 | 490 | 2011-06-11 | 850 | 4100 | 15000 | 1.5 | 2011-06-11 | 750 | 350 | 1100 | 2011-06-11 | 200000 | 1900 |  | 2011-06-11 | 220000 | 1900 |  | 2011-06-11 | 900 | 270 |  | 2011-06-11 | 46000 | 7900
37.0117 | 140.9719 | 2011-06-05 | 11:16 | 2011-06-14 | Fukushima Prefecture | Iwaki City | 37°00'42.3" | 140°58'19.0" | 45.9 | Sunny | U8 container (ø 50 mm×50 mm) | Gamma ray spectrometry using germanium semiconductor detectors | Gamma ray spectrometry using germanium semiconductor detectors | Gamma ray spectrometry using germanium semiconductor detectors | Gamma ray spectrometry using germanium semiconductor detectors | Gamma ray spectrometry using germanium semiconductor detectors |  |  |  |  | 1400 | 80000 | 91000 | - | 17000 |  |  |  |  | 0.37 | 2011-06-16 | 900 | 360 | 1200 | 2011-06-16 | 75000 | 1100 |  | 2011-06-16 | 84000 | 760 |  | 2011-06-16 | 9.9 | 200 | 690 | 2011-06-16 | 12000 | 6300 | 20000 | 0.37 | 2011-06-16 | 1400 | 250 |  | 2011-06-16 | 26000 | 700 |  | 2011-06-16 | 28000 | 620 |  | 2011-06-16 | 30 | 150 | 550 | 2011-06-16 | 11000 | 4100 | 13000 | 0.43 | 2011-06-16 | 2000 | 410 |  | 2011-06-16 | 74000 | 1500 |  | 2011-06-16 | 89000 | 740 |  | 2011-06-16 | 200 | 190 | 660 | 2011-06-16 | 17000 | 2700 |  | 0.41 | 2011-06-16 | 1500 | 430 |  | 2011-06-16 | 85000 | 1400 |  | 2011-06-16 | 99000 | 1400 |  | 2011-06-16 | 210 | 200 | 680 | 2011-06-16 | 8100 | 6600 | 21000 | 0.4 | 2011-06-17 | 1400 | 590 | 1800 | 2011-06-17 | 140000 | 1600 |  | 2011-06-17 | 150000 | 1600 |  | 2011-06-17 | 190 | 240 | 800 | 2011-06-17 | 36000 | 8300
37.4928 | 140.3476 | 2011-06-05 | 11:19 | 2011-06-14 | Fukushima Prefecture | Motomiya City | 37°29'34.1" | 140°20'51.5" | 60.9 | Cloudy | U8 container (ø 50 mm×50 mm) | Gamma ray spectrometry using germanium semiconductor detectors | Gamma ray spectrometry using germanium semiconductor detectors | Gamma ray spectrometry using germanium semiconductor detectors | Gamma ray spectrometry using germanium semiconductor detectors | Gamma ray spectrometry using germanium semiconductor detectors |  |  |  |  | - | 79000 | 87000 | - | 22000 |  |  |  |  | 0.86 | 2011-06-10 | 23 | 150 | 510 | 2011-06-10 | 34000 | 770 |  | 2011-06-10 | 38000 | 720 |  | 2011-06-10 | ND | - | 500 | 2011-06-10 | 14000 | 4000 |  | 0.87 | 2011-06-10 | 180 | 280 | 850 | 2011-06-10 | 130000 | 1700 |  | 2011-06-10 | 140000 | 1100 |  | 2011-06-10 | 74 | 220 | 740 | 2011-06-10 | 34000 | 6900 |  | 0.85 | 2011-06-11 | 180 | 220 | 720 | 2011-06-11 | 62000 | 1200 |  | 2011-06-11 | 68000 | 1200 |  | 2011-06-11 | 120 | 170 | 570 | 2011-06-11 | 16000 | 5900 | 18000 | 0.82 | 2011-06-11 | 210 | 210 | 690 | 2011-06-11 | 63000 | 1000 |  | 2011-06-11 | 73000 | 1000 |  | 2011-06-11 | 51 | 170 | 620 | 2011-06-11 | 25000 | 5400 |  | 0.95 | 2011-06-11 | 280 | 280 | 860 | 2011-06-11 | 110000 | 1200 |  | 2011-06-11 | 120000 | 1200 |  | 2011-06-11 | ND | - | 700 | 2011-06-11 | 21000 | 6100
37.0443 | 140.9303 | 2011-06-05 | 11:20 | 2011-06-14 | Fukushima Prefecture | Iwaki City | 37°02'39.4" | 140°55'49.2" | 42.9 | Cloudy | U8 container (ø 50 mm×50 mm) | Gamma ray spectrometry using germanium semiconductor detectors | Gamma ray spectrometry using germanium semiconductor detectors | Gamma ray spectrometry using germanium semiconductor detectors | Gamma ray spectrometry using germanium semiconductor detectors | Gamma ray spectrometry using germanium semiconductor detectors |  |  |  |  | 680 | 31000 | 32000 | - | 12000 |  |  |  |  | 0.44 | 2011-06-18 | 1700 | 310 |  | 2011-06-18 | 42000 | 820 |  | 2011-06-18 | 45000 | 720 |  | 2011-06-18 | 400 | 140 | 420 | 2011-06-18 | 26000 | 5100 |  | 0.4 | 2011-06-18 | 760 | 200 |  | 2011-06-18 | 20000 | 590 |  | 2011-06-18 | 19000 | 520 |  | 2011-06-18 | ND | - | 470 | 2011-06-18 | 4400 | 3800 | 13000 | 0.4 | 2011-06-18 | 600 | 260 | 780 | 2011-06-18 | 22000 | 610 |  | 2011-06-18 | 24000 | 600 |  | 2011-06-18 | 190 | 140 | 480 | 2011-06-18 | 9200 | 4000 | 13000 | 0.39 | 2011-06-18 | 300 | 300 | 990 | 2011-06-18 | 34000 | 700 |  | 2011-06-18 | 36000 | 700 |  | 2011-06-18 | 110 | 130 | 460 | 2011-06-18 | 16000 | 4300 |  | 0.4 | 2011-06-18 | ND | - | 1000 | 2011-06-18 | 35000 | 750 |  | 2011-06-18 | 37000 | 740 |  | 2011-06-18 | ND | - | 520 | 2011-06-18 | 6900 | 4900 | 16000
37.7236 | 140.9833 | 2011-06-05 | 11:23 | 2011-06-14 | Fukushima Prefecture | Minamisoma City | 37°43'25.1" | 140°58'59.8" | 33.9 | Sunny | U8 container (ø 50 mm×50 mm) | Gamma ray spectrometry using germanium semiconductor detectors | Gamma ray spectrometry using germanium semiconductor detectors | Gamma ray spectrometry using germanium semiconductor detectors | Gamma ray spectrometry using germanium semiconductor detectors | Gamma ray spectrometry using germanium semiconductor detectors |  |  |  |  | 310 | 58000 | 63000 | - | 6700 |  |  |  |  | 0.51 | 2011-06-13 | 330 | 200 | 600 | 2011-06-13 | 35000 | 740 |  | 2011-06-13 | 38000 | 740 |  | 2011-06-13 | 68 | 120 | 430 | 2011-06-13 | 9400 | 4100 | 13000 | 0.5 | 2011-06-13 | 660 | 180 |  | 2011-06-13 | 35000 | 740 |  | 2011-06-13 | 38000 | 740 |  | 2011-06-13 | 27 | 140 | 500 | 2011-06-13 | 1500 | 4400 | 15000 | 0.5 | 2011-06-13 | 520 | 270 | 850 | 2011-06-13 | 70000 | 1100 |  | 2011-06-13 | 77000 | 770 |  | 2011-06-13 | 420 | 180 | 570 | 2011-06-13 | 17000 | 5700 |  | 0.49 | 2011-06-13 | ND | - | 690 | 2011-06-13 | 53000 | 940 |  | 2011-06-13 | 56000 | 860 |  | 2011-06-13 | 230 | 160 | 530 | 2011-06-13 | 5100 | 4900 | 16000 | 0.48 | 2011-06-13 | 58 | 290 | 960 | 2011-06-13 | 97000 | 1600 |  | 2011-06-13 | 110000 | 1600 |  | 2011-06-13 | 520 | 210 | 640 | 2011-06-13 | ND | - | 21000
37.0018 | 140.8952 | 2011-06-05 | 11:25 | 2011-06-14 | Fukushima Prefecture | Iwaki City | 37°00'06.4" | 140°53'42.6" | 48.2 | Sunny | U8 container (ø 50 mm×50 mm) | Gamma ray spectrometry using germanium semiconductor detectors | Gamma ray spectrometry using germanium semiconductor detectors | Gamma ray spectrometry using germanium semiconductor detectors | Gamma ray spectrometry using germanium semiconductor detectors | Gamma ray spectrometry using germanium semiconductor detectors |  |  |  |  | 410 | 16000 | 18000 | - | 8100 |  |  |  |  | 0.28 | 2011-06-16 | 61 | 110 | 370 | 2011-06-16 | 5400 | 310 |  | 2011-06-16 | 6000 | 290 |  | 2011-06-16 | 94 | 100 | 370 | 2011-06-16 | 4600 | 2500 | 9000 | 0.26 | 2011-06-16 | 310 | 180 | 560 | 2011-06-16 | 16000 | 540 |  | 2011-06-16 | 18000 | 470 |  | 2011-06-16 | ND | - | 440 | 2011-06-16 | 7800 | 3300 | 11000 | 0.28 | 2011-06-16 | 500 | 210 | 630 | 2011-06-16 | 20000 | 580 |  | 2011-06-16 | 24000 | 580 |  | 2011-06-16 | 310 | 120 | 390 | 2011-06-16 | 2200 | 3600 | 13000 | 0.29 | 2011-06-16 | 270 | 190 | 610 | 2011-06-16 | 21000 | 580 |  | 2011-06-16 | 23000 | 580 |  | 2011-06-16 | ND | - | 460 | 2011-06-16 | 9300 | 3800 | 12000 | 0.32 | 2011-06-17 | 900 | 200 |  | 2011-06-17 | 20000 | 580 |  | 2011-06-17 | 21000 | 520 |  | 2011-06-17 | 120 | 120 | 440 | 2011-06-17 | 17000 | 3600
36.9489 | 140.9256 | 2011-06-05 | 11:26 | 2011-06-14 | Fukushima Prefecture | Iwaki City | 36°56'55.9" | 140°55'32.3" | 53.4 | Cloudy | U8 container (ø 50 mm×50 mm) | Gamma ray spectrometry using germanium semiconductor detectors | Gamma ray spectrometry using germanium semiconductor detectors | Gamma ray spectrometry using germanium semiconductor detectors | Gamma ray spectrometry using germanium semiconductor detectors | Gamma ray spectrometry using germanium semiconductor detectors |  |  |  |  | 800 | 10000 | 12000 | - | - | [5 empty] | 2011-06-17 | 1300 | 180 |  | 2011-06-17 | 17000 | 440 |  | 2011-06-17 | 20000 | 440 |  | 2011-06-17 | ND | - | 330 | 2011-06-17 | 2800 | 2700 | 9400 |  | 2011-06-17 | 620 | 120 |  | 2011-06-17 | 6600 | 270 |  | 2011-06-17 | 7400 | 270 |  | 2011-06-17 | ND | - | 300 | 2011-06-17 | 85 | 2200 | 8500 |  | 2011-06-17 | 350 | 95 |  | 2011-06-17 | 2900 | 200 |  | 2011-06-17 | 3300 | 170 |  | 2011-06-17 | 50 | 66 | 250 | 2011-06-17 | 1600 | 2100 | 7800 |  | 2011-06-17 | 630 | 100 |  | 2011-06-17 | 870 | 130 |  | 2011-06-17 | 1000 | 110 |  | 2011-06-17 | ND | - | 270 | 2011-06-17 | 4200 | 1900 | 6200 |  | 2011-06-17 | 1100 | 200 |  | 2011-06-17 | 23000 | 510 |  | 2011-06-17 | 26000 | 500 |  | 2011-06-17 | 170 | 95 | 320 | 2011-06-17 | 4700 | 2700 | 9400
37.5394 | 140.3893 | 2011-06-05 | 11:28 | 2011-06-14 | Fukushima Prefecture | Otama Village | 37°32'21.8" | 140°23'21.4" | 58.2 | Cloudy | U8 container (ø 50 mm×50 mm) | Gamma ray spectrometry using germanium semiconductor detectors | Gamma ray spectrometry using germanium semiconductor detectors | Gamma ray spectrometry using germanium semiconductor detectors | Gamma ray spectrometry using germanium semiconductor detectors | Gamma ray spectrometry using germanium semiconductor detectors |  |  |  |  | - | 160000 | 180000 | - | 37000 |  |  |  |  | 1.6 | 2011-06-11 | 1100 | 390 | 1200 | 2011-06-11 | 220000 | 2100 |  | 2011-06-11 | 240000 | 2100 |  | 2011-06-11 | ND | - | 960 | 2011-06-11 | 50000 | 9100 |  | 1.6 | 2011-06-11 | 340 | 240 | 750 | 2011-06-11 | 100000 | 1100 |  | 2011-06-11 | 110000 | 1100 |  | 2011-06-11 | 280 | 200 | 680 | 2011-06-11 | 27000 | 6400 |  | 1.7 | 2011-06-12 | 440 | 420 | 1300 | 2011-06-12 | 220000 | 2000 |  | 2011-06-12 | 250000 | 2000 |  | 2011-06-12 | 86 | 260 | 860 | 2011-06-12 | 41000 | 8900 |  | 1.6 | 2011-06-12 | 210 | 220 | 700 | 2011-06-12 | 65000 | 1200 |  | 2011-06-12 | 77000 | 1200 |  | 2011-06-12 | 49 | 170 | 590 | 2011-06-12 | 23000 | 5300 |  | 1.6 | 2011-06-12 | 410 | 410 | 1200 | 2011-06-12 | 200000 | 2100 |  | 2011-06-12 | 220000 | 1400 |  | 2011-06-12 | 670 | 240 | 760 | 2011-06-12 | 43000 | 8700
37.513 | 140.5172 | 2011-06-05 | 11:30 | 2011-06-14 | Fukushima Prefecture | Nihommatsu City | 37°30'46.8" | 140°31'02.1" | 46.6 | Cloudy | U8 container (ø 50 mm×50 mm) | Gamma ray spectrometry using germanium semiconductor detectors | Gamma ray spectrometry using germanium semiconductor detectors | Gamma ray spectrometry using germanium semiconductor detectors | Gamma ray spectrometry using germanium semiconductor detectors | Gamma ray spectrometry using germanium semiconductor detectors |  |  |  |  | - | 110000 | 120000 | 490 | 21000 |  |  |  |  | 1.4 | 2011-06-10 | 570 | 300 | 900 | 2011-06-10 | 230000 | 1700 |  | 2011-06-10 | 260000 | 1700 |  | 2011-06-10 | 970 | 270 |  | 2011-06-10 | 43000 | 8200 |  | 1.3 | 2011-06-10 | 410 | 170 | 530 | 2011-06-10 | 74000 | 820 |  | 2011-06-10 | 79000 | 830 |  | 2011-06-10 | 330 | 150 | 490 | 2011-06-10 | 11000 | 4600 | 14000 | 1.4 | 2011-06-11 | 430 | 210 | 660 | 2011-06-11 | 80000 | 1000 |  | 2011-06-11 | 86000 | 1000 |  | 2011-06-11 | 550 | 190 | 600 | 2011-06-11 | 14000 | 4700 | 15000 | 1.4 | 2011-06-11 | 510 | 190 | 590 | 2011-06-11 | 51000 | 1000 |  | 2011-06-11 | 61000 | 1000 |  | 2011-06-11 | 12 | 150 | 560 | 2011-06-11 | 17000 | 5300 |  | 1.3 | 2011-06-11 | 720 | 250 | 750 | 2011-06-11 | 120000 | 1300 |  | 2011-06-11 | 130000 | 1300 |  | 2011-06-11 | 590 | 210 | 670 | 2011-06-11 | 20000 | 6000
37.7222 | 140.8657 | 2011-06-05 | 11:30 | 2011-06-14 | Fukushima Prefecture | Minamisoma City | 37°43'20.0" | 140°51'56.7" | 36.5 | Cloudy | U8 container (ø 50 mm×50 mm) | Gamma ray spectrometry using germanium semiconductor detectors | Gamma ray spectrometry using germanium semiconductor detectors | Gamma ray spectrometry using germanium semiconductor detectors | Gamma ray spectrometry using germanium semiconductor detectors | Gamma ray spectrometry using germanium semiconductor detectors |  |  |  |  | - | 150000 | 160000 | 1100 | 30000 |  |  |  |  | 4 | 2011-06-13 | 800 | 340 | 1100 | 2011-06-13 | 150000 | 1300 |  | 2011-06-13 | 170000 | 1300 |  | 2011-06-13 | 1400 | 240 |  | 2011-06-13 | 39000 | 7300 |  | 3.9 | 2011-06-13 | 38 | 350 | 1100 | 2011-06-13 | 150000 | 1500 |  | 2011-06-13 | 160000 | 1500 |  | 2011-06-13 | 460 | 240 | 750 | 2011-06-13 | 33000 | 7400 |  | 4 | 2011-06-13 | 130 | 260 | 810 | 2011-06-13 | 95000 | 1100 |  | 2011-06-13 | 110000 | 1100 |  | 2011-06-13 | 770 | 190 |  | 2011-06-13 | 25000 | 5400 |  | 4 | 2011-06-13 | 190 | 450 | 1400 | 2011-06-13 | 230000 | 1600 |  | 2011-06-13 | 260000 | 1600 |  | 2011-06-13 | 1800 | 320 |  | 2011-06-13 | 35000 | 9100 |  | 3.8 | 2011-06-13 | 390 | 290 | 900 | 2011-06-13 | 98000 | 980 |  | 2011-06-13 | 110000 | 980 |  | 2011-06-13 | 980 | 210 |  | 2011-06-13 | 17000 | 6200 | 19000
37.7112 | 141.0113 | 2011-06-05 | 11:30 | 2011-06-14 | Fukushima Prefecture | Minamisoma City | 37°42'40.3" | 141°00'40.7" | 32.2 | Cloudy | U8 container (ø 50 mm×50 mm) | Gamma ray spectrometry using germanium semiconductor detectors | Gamma ray spectrometry using germanium semiconductor detectors | Gamma ray spectrometry using germanium semiconductor detectors | Gamma ray spectrometry using germanium semiconductor detectors | Gamma ray spectrometry using germanium semiconductor detectors |  |  |  |  | - | 58000 | 64000 | 380 | 15000 |  |  |  |  | 0.43 | 2011-06-12 | 25 | 150 | 470 | 2011-06-12 | 46000 | 650 |  | 2011-06-12 | 51000 | 650 |  | 2011-06-12 | 120 | 110 | 370 | 2011-06-12 | 8600 | 3400 | 11000 | 0.45 | 2011-06-12 | 320 | 160 | 490 | 2011-06-12 | 62000 | 890 |  | 2011-06-12 | 67000 | 890 |  | 2011-06-12 | 620 | 130 |  | 2011-06-12 | 22000 | 3500 |  | 0.42 | 2011-06-12 | 11 | 120 | 380 | 2011-06-12 | 30000 | 560 |  | 2011-06-12 | 33000 | 500 |  | 2011-06-12 | 220 | 99 | 310 | 2011-06-12 | 6600 | 3100 | 9600 | 0.43 | 2011-06-12 | 460 | 170 | 520 | 2011-06-12 | 89000 | 770 |  | 2011-06-12 | 100000 | 780 |  | 2011-06-12 | 500 | 140 |  | 2011-06-12 | 21000 | 4100 |  | 0.42 | 2011-06-13 | 330 | 180 | 560 | 2011-06-13 | 61000 | 940 |  | 2011-06-13 | 66000 | 940 |  | 2011-06-13 | 440 | 130 |  | 2011-06-13 | 19000 | 3900
36.9786 | 140.9353 | 2011-06-05 | 11:30 | 2011-06-14 | Fukushima Prefecture | Iwaki City | 36°58'43.0" | 140°56'07.0" | 50 | Sunny | U8 container (ø 50 mm×50 mm) | Gamma ray spectrometry using germanium semiconductor detectors | Gamma ray spectrometry using germanium semiconductor detectors | Gamma ray spectrometry using germanium semiconductor detectors | Gamma ray spectrometry using germanium semiconductor detectors | Gamma ray spectrometry using germanium semiconductor detectors |  |  |  |  | 710 | 23000 | 25000 | - | - |  |  |  |  | 0.37 | 2011-06-17 | 380 | 170 | 550 | 2011-06-17 | 12000 | 510 |  | 2011-06-17 | 13000 | 440 |  | 2011-06-17 | 210 | 120 | 410 | 2011-06-17 | ND | - | 14000 | 0.37 | 2011-06-17 | 1200 | 250 |  | 2011-06-17 | 27000 | 670 |  | 2011-06-17 | 29000 | 670 |  | 2011-06-17 | 350 | 130 | 400 | 2011-06-17 | 2000 | 4000 | 14000 | 0.35 | 2011-06-17 | 570 | 250 | 760 | 2011-06-17 | 25000 | 660 |  | 2011-06-17 | 29000 | 660 |  | 2011-06-17 | ND | - | 480 | 2011-06-17 | 3200 | 4000 | 14000 | 0.37 | 2011-06-17 | 480 | 280 | 880 | 2011-06-17 | 32000 | 760 |  | 2011-06-17 | 34000 | 690 |  | 2011-06-17 | ND | - | 500 | 2011-06-17 | 4000 | 4700 | 16000 | 0.37 | 2011-06-17 | 900 | 260 |  | 2011-06-17 | 20000 | 630 |  | 2011-06-17 | 21000 | 570 |  | 2011-06-17 | 130 | 120 | 440 | 2011-06-17 | 350 | 3800 | 14000
37.2725 | 140.5836 | 2011-06-05 | 11:33 | 2011-06-14 | Fukushima Prefecture | Ono Town | 37°16'20.9" | 140°35'01.1" | 43 | Cloudy | U8 container (ø 50 mm×50 mm) | Gamma ray spectrometry using germanium semiconductor detectors | Gamma ray spectrometry using germanium semiconductor detectors | Gamma ray spectrometry using germanium semiconductor detectors | Gamma ray spectrometry using germanium semiconductor detectors | Gamma ray spectrometry using germanium semiconductor detectors |  |  |  |  | - | 24000 | 27000 | 160 | - |  |  |  |  | 0.25 | 2011-06-15 | 400 | 210 | 630 | 2011-06-15 | 32000 | 770 |  | 2011-06-15 | 36000 | 700 |  | 2011-06-15 | 230 | 130 | 450 | 2011-06-15 | 6400 | 4000 | 14000 | 0.25 | 2011-06-15 | ND | - | 550 | 2011-06-15 | 22000 | 600 |  | 2011-06-15 | 25000 | 600 |  | 2011-06-15 | ND | - | 510 | 2011-06-15 | 4900 | 3700 | 12000 | 0.25 | 2011-06-15 | 67 | 160 | 510 | 2011-06-15 | 20000 | 570 |  | 2011-06-15 | 23000 | 570 |  | 2011-06-15 | 96 | 110 | 400 | 2011-06-15 | ND | - | 12000 | 0.26 | 2011-06-15 | 600 | 200 | 610 | 2011-06-15 | 30000 | 660 |  | 2011-06-15 | 33000 | 660 |  | 2011-06-15 | 470 | 130 |  | 2011-06-15 | 9800 | 3900 | 12000 | 0.25 | 2011-06-16 | 280 | 150 | 440 | 2011-06-16 | 15000 | 470 |  | 2011-06-16 | 17000 | 470 |  | 2011-06-16 | ND | - | 440 | 2011-06-16 | 3000 | 3000 | 11000
37.0417 | 140.4985 | 2011-06-05 | 11:33 | 2011-06-14 | Fukushima Prefecture | Samegawa Village | 37°02'30.2" | 140°29'54.6" | 63.4 | Cloudy | U8 container (ø 50 mm×50 mm) | Gamma ray spectrometry using germanium semiconductor detectors | Gamma ray spectrometry using germanium semiconductor detectors | Gamma ray spectrometry using germanium semiconductor detectors | Gamma ray spectrometry using germanium semiconductor detectors | Gamma ray spectrometry using germanium semiconductor detectors |  |  |  |  | - | 21000 | 24000 | - | - |  |  |  |  | 0.25 | 2011-06-16 | ND | - | 570 | 2011-06-16 | 22000 | 600 |  | 2011-06-16 | 25000 | 540 |  | 2011-06-16 | 160 | 110 | 370 | 2011-06-16 | 4000 | 3300 | 11000 | 0.25 | 2011-06-16 | ND | - | 600 | 2011-06-16 | 23000 | 610 |  | 2011-06-16 | 24000 | 530 |  | 2011-06-16 | 290 | 110 | 350 | 2011-06-16 | 1600 | 3700 | 13000 | 0.25 | 2011-06-16 | 98 | 170 | 540 | 2011-06-16 | 21000 | 570 |  | 2011-06-16 | 25000 | 570 |  | 2011-06-16 | 39 | 120 | 450 | 2011-06-16 | 3400 | 3400 | 12000 | 0.25 | 2011-06-16 | 32 | 170 | 570 | 2011-06-16 | 18000 | 540 |  | 2011-06-16 | 22000 | 540 |  | 2011-06-16 | 110 | 120 | 430 | 2011-06-16 | ND | - | 11000 | 0.25 | 2011-06-17 | ND | - | 620 | 2011-06-17 | 21000 | 550 |  | 2011-06-17 | 23000 | 480 |  | 2011-06-17 | 320 | 120 | 360 | 2011-06-17 | 6100 | 3400 | 11000
37.0696 | 140.944 | 2011-06-05 | 11:45 | 2011-06-14 | Fukushima Prefecture | Iwaki City | 37°04'10.4" | 140°56'38.5" | 39.9 | slightly overcast | U8 container (ø 50 mm×50 mm) | Gamma ray spectrometry using germanium semiconductor detectors | Gamma ray spectrometry using germanium semiconductor detectors | Gamma ray spectrometry using germanium semiconductor detectors | Gamma ray spectrometry using germanium semiconductor detectors | Gamma ray spectrometry using germanium semiconductor detectors |  |  |  |  | 660 | 37000 | 41000 | 340 | 12000 |  |  |  |  | 0.45 | 2011-06-15 | 1100 | 250 |  | 2011-06-15 | 63000 | 1100 |  | 2011-06-15 | 75000 | 570 |  | 2011-06-15 | 540 | 140 |  | 2011-06-15 | 18000 | 4500 |  | 0.49 | 2011-06-15 | 760 | 140 |  | 2011-06-15 | 28000 | 550 |  | 2011-06-15 | 30000 | 520 |  | 2011-06-15 | 160 | 96 | 320 | 2011-06-15 | 6400 | 2600 | 8300 | 0.47 | 2011-06-15 | 470 | 190 | 580 | 2011-06-15 | 28000 | 600 |  | 2011-06-15 | 29000 | 530 |  | 2011-06-15 | 420 | 130 |  | 2011-06-15 | 11000 | 3700 | 12000 | 0.48 | 2011-06-15 | 650 | 210 |  | 2011-06-15 | 43000 | 700 |  | 2011-06-15 | 48000 | 650 |  | 2011-06-15 | 420 | 130 |  | 2011-06-15 | 12000 | 4100 | 13000 | 0.49 | 2011-06-16 | 290 | 180 | 560 | 2011-06-16 | 21000 | 550 |  | 2011-06-16 | 24000 | 480 |  | 2011-06-16 | 150 | 100 | 350 | 2011-06-16 | 12000 | 3300
37.8519 | 140.5667 | 2011-06-05 | 11:47 | 2011-06-14 | Fukushima Prefecture | Date City | 37°51'07.0" | 140°34'00.0" | 63 |  | U8 container (ø 50 mm×50 mm) | Gamma ray spectrometry using germanium semiconductor detectors | Gamma ray spectrometry using germanium semiconductor detectors | Gamma ray spectrometry using germanium semiconductor detectors | Gamma ray spectrometry using germanium semiconductor detectors | Gamma ray spectrometry using germanium semiconductor detectors |  |  |  |  | 840 | 160000 | 180000 | 660 | 35000 |  |  |  |  | 0.2 | 2011-06-14 | 1200 | 380 |  | 2011-06-14 | 190000 | 1300 |  | 2011-06-14 | 210000 | 1300 |  | 2011-06-14 | 940 | 260 |  | 2011-06-14 | 42000 | 7400 |  | 0.2 | 2011-06-14 | 1100 | 370 |  | 2011-06-14 | 180000 | 1400 |  | 2011-06-14 | 200000 | 1400 |  | 2011-06-14 | 470 | 250 | 770 | 2011-06-14 | 42000 | 7700 |  | 0.1 | 2011-06-15 | 530 | 350 | 1100 | 2011-06-15 | 150000 | 1200 |  | 2011-06-15 | 170000 | 1200 |  | 2011-06-15 | 730 | 220 |  | 2011-06-15 | 26000 | 7500 |  | 0.2 | 2011-06-15 | 880 | 350 | 1000 | 2011-06-15 | 130000 | 1500 |  | 2011-06-15 | 150000 | 1500 |  | 2011-06-15 | 700 | 210 |  | 2011-06-15 | 41000 | 6700 |  | 0.1 | 2011-06-15 | 450 | 370 | 1200 | 2011-06-15 | 140000 | 1300 |  | 2011-06-15 | 160000 | 1300 |  | 2011-06-15 | 460 | 200 | 620 | 2011-06-15 | 24000 | 6600
37.7986 | 140.3988 | 2011-06-05 | 11:48 | 2011-06-14 | Fukushima Prefecture | Fukushima City | 37°47'55.0" | 140°23'55.7" | 69.8 | Cloudy | U8 container (ø 50 mm×50 mm) | Gamma ray spectrometry using germanium semiconductor detectors | Gamma ray spectrometry using germanium semiconductor detectors | Gamma ray spectrometry using germanium semiconductor detectors | Gamma ray spectrometry using germanium semiconductor detectors | Gamma ray spectrometry using germanium semiconductor detectors |  |  |  |  | - | 120000 | 140000 | - | 19000 |  |  |  |  | 1.1 | 2011-06-13 | 640 | 300 | 960 | 2011-06-13 | 100000 | 1400 |  | 2011-06-13 | 110000 | 1400 |  | 2011-06-13 | 98 | 200 | 660 | 2011-06-13 | 23000 | 6200 |  | 1.1 | 2011-06-13 | ND | - | 980 | 2011-06-13 | 120000 | 1100 |  | 2011-06-13 | 140000 | 1100 |  | 2011-06-13 | ND | - | 730 | 2011-06-13 | 16000 | 6100 | 19000 | 1.1 | 2011-06-14 | 250 | 350 | 1100 | 2011-06-14 | 130000 | 1100 |  | 2011-06-14 | 150000 | 1100 |  | 2011-06-14 | 370 | 210 | 670 | 2011-06-14 | 16000 | 7300 | 23000 | 1.1 | 2011-06-14 | 620 | 380 | 1200 | 2011-06-14 | 140000 | 1300 |  | 2011-06-14 | 160000 | 1300 |  | 2011-06-14 | 180 | 220 | 780 | 2011-06-14 | 25000 | 7100 |  | 1.1 | 2011-06-14 | 76 | 360 | 1100 | 2011-06-14 | 120000 | 1400 |  | 2011-06-14 | 130000 | 1400 |  | 2011-06-14 | ND | - | 670 | 2011-06-14 | 15000 | 7000 | 22000
37.0928 | 140.9756 | 2011-06-05 | 11:50 | 2011-06-14 | Fukushima Prefecture | Iwaki City | 37°05'34.0" | 140°58'32.0" | 36.9 | Sunny | U8 container (ø 50 mm×50 mm) | Gamma ray spectrometry using germanium semiconductor detectors | Gamma ray spectrometry using germanium semiconductor detectors | Gamma ray spectrometry using germanium semiconductor detectors | Gamma ray spectrometry using germanium semiconductor detectors | Gamma ray spectrometry using germanium semiconductor detectors |  |  |  |  | 760 | 30000 | 33000 | 330 | - | [5 empty] | 2011-06-15 | 630 | 170 |  | 2011-06-15 | 21000 | 570 |  | 2011-06-15 | 23000 | 520 |  | 2011-06-15 | 270 | 130 | 420 | 2011-06-15 | 2600 | 3200 | 11000 |  | 2011-06-15 | 1000 | 270 |  | 2011-06-15 | 49000 | 870 |  | 2011-06-15 | 54000 | 870 |  | 2011-06-15 | 570 | 180 |  | 2011-06-15 | 4000 | 5200 | 18000 |  | 2011-06-15 | 850 | 250 |  | 2011-06-15 | 38000 | 780 |  | 2011-06-15 | 43000 | 780 |  | 2011-06-15 | 360 | 150 | 460 | 2011-06-15 | 7200 | 4000 | 13000 |  | 2011-06-15 | 390 | 220 | 680 | 2011-06-15 | 25000 | 640 |  | 2011-06-15 | 26000 | 640 |  | 2011-06-15 | 300 | 160 | 500 | 2011-06-15 | 10000 | 4400 | 14000 |  | 2011-06-16 | 910 | 180 |  | 2011-06-16 | 17000 | 470 |  | 2011-06-16 | 18000 | 470 |  | 2011-06-16 | 150 | 110 | 390 | 2011-06-16 | 3000 | 2900 | 10000
37.7446 | 140.6127 | 2011-06-05 | 11:53 | 2011-06-14 | Fukushima Prefecture | Date City | 37°44'40.6" | 140°36'45.8" | 51.5 | Cloudy | U8 container (ø 50 mm×50 mm) | Gamma ray spectrometry using germanium semiconductor detectors | Gamma ray spectrometry using germanium semiconductor detectors | Gamma ray spectrometry using germanium semiconductor detectors | Gamma ray spectrometry using germanium semiconductor detectors | Gamma ray spectrometry using germanium semiconductor detectors |  |  |  |  | 1700 | 290000 | 320000 | 830 | 52000 |  |  |  |  | 1.6 | 2011-06-13 | 2900 | 600 |  | 2011-06-13 | 430000 | 2700 |  | 2011-06-13 | 480000 | 2200 |  | 2011-06-13 | 340 | 370 | 1200 | 2011-06-13 | 74000 | 12000 |  | 1.6 | 2011-06-13 | 780 | 440 | 1300 | 2011-06-13 | 210000 | 1800 |  | 2011-06-13 | 240000 | 1800 |  | 2011-06-13 | 1000 | 290 |  | 2011-06-13 | 32000 | 9000 |  | 1.5 | 2011-06-13 | 1100 | 460 | 1400 | 2011-06-13 | 250000 | 1700 |  | 2011-06-13 | 270000 | 1700 |  | 2011-06-13 | 870 | 270 |  | 2011-06-13 | 53000 | 8200 |  | 1.5 | 2011-06-13 | 2600 | 510 |  | 2011-06-13 | 270000 | 2000 |  | 2011-06-13 | 300000 | 2000 |  | 2011-06-13 | 800 | 330 | 1100 | 2011-06-13 | 40000 | 10000 |  | 1.5 | 2011-06-13 | 1100 | 480 | 1500 | 2011-06-13 | 280000 | 2200 |  | 2011-06-13 | 310000 | 1700 |  | 2011-06-13 | 1100 | 320 |  | 2011-06-13 | 59000 | 11000
37.4859 | 140.483 | 2011-06-05 | 11:55 | 2011-06-14 | Fukushima Prefecture | Motomiya City | 37°29'09.3" | 140°28'58.9" | 49 | Cloudy | U8 container (ø 50 mm×50 mm) | Gamma ray spectrometry using germanium semiconductor detectors | Gamma ray spectrometry using germanium semiconductor detectors | Gamma ray spectrometry using germanium semiconductor detectors | Gamma ray spectrometry using germanium semiconductor detectors | Gamma ray spectrometry using germanium semiconductor detectors |  |  |  |  | - | 160000 | 180000 | - | 28000 |  |  |  |  | 1.3 | 2011-06-10 | 660 | 270 | 870 | 2011-06-10 | 110000 | 1400 |  | 2011-06-10 | 120000 | 1400 |  | 2011-06-10 | 62 | 220 | 780 | 2011-06-10 | 17000 | 3800 |  | 1.3 | 2011-06-10 | 1200 | 490 | 1500 | 2011-06-10 | 300000 | 2100 |  | 2011-06-10 | 330000 | 2100 |  | 2011-06-10 | 770 | 370 | 1100 | 2011-06-10 | 47000 | 11000 |  | 1.3 | 2011-06-11 | 400 | 300 | 960 | 2011-06-11 | 120000 | 1400 |  | 2011-06-11 | 130000 | 1400 |  | 2011-06-11 | 430 | 250 | 830 | 2011-06-11 | 22000 | 7800 | 23000 | 1.3 | 2011-06-11 | 860 | 420 | 1300 | 2011-06-11 | 210000 | 2400 |  | 2011-06-11 | 230000 | 1600 |  | 2011-06-11 | 240 | 290 | 1000 | 2011-06-11 | 42000 | 9700 |  | 1.3 | 2011-06-11 | 17 | 230 | 760 | 2011-06-11 | 70000 | 1400 |  | 2011-06-11 | 77000 | 1400 |  | 2011-06-11 | 76 | 190 | 650 | 2011-06-11 | 14000 | 5700 | 18000
37.8586 | 140.506 | 2011-06-05 | 12:00 | 2011-06-14 | Fukushima Prefecture | Kori Town | 37°51'31.1" | 140°30'21.7" | 67.1 | Cloudy | U8 container (ø 50 mm×50 mm) | Gamma ray spectrometry using germanium semiconductor detectors | Gamma ray spectrometry using germanium semiconductor detectors | Gamma ray spectrometry using germanium semiconductor detectors | Gamma ray spectrometry using germanium semiconductor detectors | Gamma ray spectrometry using germanium semiconductor detectors | The measurement was conducted by radiochemical analysis using low background beta-ray counters after separating the radioactive strontium | The measurement was conducted by radiochemical analysis using low background beta-ray counters after separating the radioactive strontium | The alpha-ray was measured by radiochemical analysis using silicon semiconductor detectors after separating the radioactive plutonium | The alpha-ray was measured by radiochemical analysis using silicon semiconductor detectors after separating the radioactive plutonium | 1800 | 230000 | 260000 | 690 | 44000 | - | 120 | - | 2.2 | 1.8 | 2011-06-14 | 2300 | 540 |  | 2011-06-14 | 270000 | 2200 |  | 2011-06-14 | 300000 | 2200 |  | 2011-06-14 | 380 | 320 | 1000 | 2011-06-14 | 50000 | 9700 |  | 1.7 | 2011-06-14 | 1700 | 500 |  | 2011-06-14 | 250000 | 2100 |  | 2011-06-14 | 280000 | 2100 |  | 2011-06-14 | 750 | 330 | 1000 | 2011-06-14 | 33000 | 10000 |  | 1.8 | 2011-06-15 | 1300 | 540 | 1600 | 2011-06-15 | 190000 | 1500 |  | 2011-06-15 | 200000 | 1500 |  | 2011-06-15 | 700 | 280 | 910 | 2011-06-15 | 33000 | 10000 |  | 1.8 | 2011-06-15 | 1700 | 550 |  | 2011-06-15 | 240000 | 2000 |  | 2011-06-15 | 270000 | 2000 |  | 2011-06-15 | 720 | 290 | 910 | 2011-06-15 | 52000 | 9300 |  | 1.7 | 2011-06-15 | 2100 | 510 |  | 2011-06-15 | 210000 | 2000 |  | 2011-06-15 | 230000 | 2000 |  | 2011-06-15 | 880 | 280 |  | 2011-06-15 | 53000 | 9600 | [43 empty] | 1 | ND | - | 380 | 1 | 120 | 21 |  | 1 | ND | - | 1.1 | 1 | 2.2 | 0.36
37.7051 | 140.9853 | 2011-06-05 | 12:00 | 2011-06-14 | Fukushima Prefecture | Minamisoma City | 37°42'18.5" | 140°59'06.9" | 31.8 | Cloudy | U8 container (ø 50 mm×50 mm) | Gamma ray spectrometry using germanium semiconductor detectors | Gamma ray spectrometry using germanium semiconductor detectors | Gamma ray spectrometry using germanium semiconductor detectors | Gamma ray spectrometry using germanium semiconductor detectors | Gamma ray spectrometry using germanium semiconductor detectors |  |  |  |  | - | 63000 | 70000 | - | 7400 |  |  |  |  | 0.57 | 2011-06-12 | 400 | 330 | 1000 | 2011-06-12 | 110000 | 1300 |  | 2011-06-12 | 120000 | 1300 |  | 2011-06-12 | 710 | 240 | 770 | 2011-06-12 | 15000 | 6200 | 20000 | 0.54 | 2011-06-12 | 100 | 110 | 350 | 2011-06-12 | 11000 | 420 |  | 2011-06-12 | 13000 | 420 |  | 2011-06-12 | 48 | 110 | 440 | 2011-06-12 | 2200 | 3000 | 11000 | 0.54 | 2011-06-12 | 340 | 210 | 680 | 2011-06-12 | 64000 | 1100 |  | 2011-06-12 | 70000 | 1100 |  | 2011-06-12 | 360 | 180 | 590 | 2011-06-12 | 10000 | 2200 |  | 0.53 | 2011-06-12 | 420 | 180 | 560 | 2011-06-12 | 48000 | 830 |  | 2011-06-12 | 53000 | 770 |  | 2011-06-12 | 160 | 150 | 520 | 2011-06-12 | 9500 | 2900 |  | 0.53 | 2011-06-13 | 320 | 290 | 910 | 2011-06-13 | 85000 | 1400 |  | 2011-06-13 | 92000 | 1400 |  | 2011-06-13 | ND | - | 680 | 2011-06-13 | ND | - | 22000
37.7638 | 140.4624 | 2011-06-05 | 12:05 | 2011-06-14 | Fukushima Prefecture | Fukushima City | 37°45'49.5" | 140°27'44.7" | 63 | Cloudy | U8 container (ø 50 mm×50 mm) | Gamma ray spectrometry using germanium semiconductor detectors | Gamma ray spectrometry using germanium semiconductor detectors | Gamma ray spectrometry using germanium semiconductor detectors | Gamma ray spectrometry using germanium semiconductor detectors | Gamma ray spectrometry using germanium semiconductor detectors |  |  |  |  | 920 | 130000 | 150000 | - | 31000 |  |  |  |  | 1.2 | 2011-06-13 | 1100 | 460 | 1400 | 2011-06-13 | 260000 | 1900 |  | 2011-06-13 | 290000 | 1900 |  | 2011-06-13 | 160 | 310 | 1100 | 2011-06-13 | 50000 | 9800 |  | 1.2 | 2011-06-13 | 820 | 320 | 1000 | 2011-06-13 | 110000 | 1400 |  | 2011-06-13 | 130000 | 1400 |  | 2011-06-13 | 160 | 200 | 680 | 2011-06-13 | 31000 | 6700 |  | 1.2 | 2011-06-14 | 530 | 170 | 540 | 2011-06-14 | 23000 | 670 |  | 2011-06-14 | 25000 | 600 |  | 2011-06-14 | 170 | 130 | 440 | 2011-06-14 | 8700 | 3800 | 12000 | 1.2 | 2011-06-14 | 500 | 230 | 720 | 2011-06-14 | 56000 | 1000 |  | 2011-06-14 | 61000 | 1000 |  | 2011-06-14 | ND | - | 510 | 2011-06-14 | 13000 | 5000 | 15000 | 1.3 | 2011-06-14 | 1700 | 480 |  | 2011-06-14 | 200000 | 1900 |  | 2011-06-14 | 220000 | 1900 |  | 2011-06-14 | 59 | 270 | 890 | 2011-06-14 | 54000 | 8900
37.5574 | 140.6475 | 2011-06-05 | 12:05 | 2011-06-14 | Fukushima Prefecture | Nihommatsu City | 37°33'26.6" | 140°38'50.9" | 37.1 | Cloudy | U8 container (ø 50 mm×50 mm) | Gamma ray spectrometry using germanium semiconductor detectors | Gamma ray spectrometry using germanium semiconductor detectors | Gamma ray spectrometry using germanium semiconductor detectors | Gamma ray spectrometry using germanium semiconductor detectors | Gamma ray spectrometry using germanium semiconductor detectors |  |  |  |  | 700 | 72000 | 79000 | - | 18000 |  |  |  |  | 1 | 2011-06-11 | 480 | 190 | 620 | 2011-06-11 | 62000 | 870 |  | 2011-06-11 | 68000 | 870 |  | 2011-06-11 | ND | - | 510 | 2011-06-11 | 12000 | 4200 | 13000 | 1 | 2011-06-11 | 860 | 160 |  | 2011-06-11 | 45000 | 740 |  | 2011-06-11 | 51000 | 740 |  | 2011-06-11 | 280 | 120 | 380 | 2011-06-11 | 11000 | 3800 | 12000 | 1 | 2011-06-12 | 620 | 180 |  | 2011-06-12 | 54000 | 870 |  | 2011-06-12 | 60000 | 790 |  | 2011-06-12 | 240 | 150 | 480 | 2011-06-12 | 15000 | 4500 |  | 1 | 2011-06-12 | 1100 | 280 |  | 2011-06-12 | 120000 | 1500 |  | 2011-06-12 | 130000 | 1500 |  | 2011-06-12 | 450 | 180 | 550 | 2011-06-12 | 29000 | 6100 |  | 1 | 2011-06-12 | 450 | 220 | 740 | 2011-06-12 | 77000 | 960 |  | 2011-06-12 | 88000 | 800 |  | 2011-06-12 | 410 | 160 | 500 | 2011-06-12 | 21000 | 4800
37.0361 | 140.3966 | 2011-06-05 | 12:05 | 2011-06-14 | Fukushima Prefecture | Tanagura Town | 37°02'10.1" | 140°23'47.7" | 70.7 | Cloudy | U8 container (ø 50 mm×50 mm) | Gamma ray spectrometry using germanium semiconductor detectors | Gamma ray spectrometry using germanium semiconductor detectors | Gamma ray spectrometry using germanium semiconductor detectors | Gamma ray spectrometry using germanium semiconductor detectors | Gamma ray spectrometry using germanium semiconductor detectors |  |  |  |  | - | 32000 | 34000 | - | - |  |  |  |  | 0.3 | 2011-06-16 | ND | - | 880 | 2011-06-16 | 34000 | 800 |  | 2011-06-16 | 38000 | 740 |  | 2011-06-16 | 160 | 140 | 480 | 2011-06-16 | 1800 | 4800 | 17000 | 0.32 | 2011-06-16 | 60 | 210 | 670 | 2011-06-16 | 26000 | 630 |  | 2011-06-16 | 28000 | 630 |  | 2011-06-16 | 100 | 130 | 460 | 2011-06-16 | 2500 | 4200 | 14000 | 0.39 | 2011-06-16 | 24 | 240 | 770 | 2011-06-16 | 32000 | 730 |  | 2011-06-16 | 35000 | 670 |  | 2011-06-16 | ND | - | 530 | 2011-06-16 | 3500 | 4400 | 15000 | 0.34 | 2011-06-16 | 36 | 210 | 710 | 2011-06-16 | 35000 | 700 |  | 2011-06-16 | 38000 | 650 |  | 2011-06-16 | ND | - | 460 | 2011-06-16 | 2000 | 3800 | 13000 | 0.33 | 2011-06-17 | ND | - | 970 | 2011-06-17 | 33000 | 750 |  | 2011-06-17 | 35000 | 750 |  | 2011-06-17 | ND | - | 590 | 2011-06-17 | 1600 | 5000 | 17000
37.7725 | 140.515 | 2011-06-05 | 12:06 | 2011-06-14 | Fukushima Prefecture | Fukushima City | 37°46'21.0" | 140°30'54.0" | 60 | Cloudy | U8 container (ø 50 mm×50 mm) | Gamma ray spectrometry using germanium semiconductor detectors | Gamma ray spectrometry using germanium semiconductor detectors | Gamma ray spectrometry using germanium semiconductor detectors | Gamma ray spectrometry using germanium semiconductor detectors | Gamma ray spectrometry using germanium semiconductor detectors |  |  |  |  | 1600 | 300000 | 330000 | - | 64000 |  |  |  |  | 1 | 2011-06-13 | 1600 | 790 | 2400 | 2011-06-13 | 650000 | 3100 |  | 2011-06-13 | 710000 | 3100 |  | 2011-06-13 | 1200 | 430 | 1300 | 2011-06-13 | 150000 | 16000 |  | 0.99 | 2011-06-13 | 2100 | 540 |  | 2011-06-13 | 300000 | 2400 |  | 2011-06-13 | 340000 | 2400 |  | 2011-06-13 | 660 | 320 | 1000 | 2011-06-13 | 42000 | 11000 |  | 0.94 | 2011-06-14 | 950 | 410 | 1300 | 2011-06-14 | 130000 | 1600 |  | 2011-06-14 | 140000 | 1600 |  | 2011-06-14 | 320 | 200 | 640 | 2011-06-14 | 31000 | 7000 |  | 0.95 | 2011-06-14 | 2700 | 610 |  | 2011-06-14 | 290000 | 1800 |  | 2011-06-14 | 320000 | 1800 |  | 2011-06-14 | 670 | 300 | 970 | 2011-06-14 | 73000 | 10000 |  | 0.96 | 2011-06-14 | 520 | 390 | 1200 | 2011-06-14 | 140000 | 1300 |  | 2011-06-14 | 150000 | 1300 |  | 2011-06-14 | 47 | 190 | 660 | 2011-06-14 | 29000 | 6700
37.4818 | 140.331 | 2011-06-05 | 12:06 | 2011-06-14 | Fukushima Prefecture | Motomiya City | 37°28'54.5" | 140°19'51.7" | 62.3 | Cloudy | U8 container (ø 50 mm×50 mm) | Gamma ray spectrometry using germanium semiconductor detectors | Gamma ray spectrometry using germanium semiconductor detectors | Gamma ray spectrometry using germanium semiconductor detectors | Gamma ray spectrometry using germanium semiconductor detectors | Gamma ray spectrometry using germanium semiconductor detectors |  |  |  |  | - | 64000 | 69000 | - | 12000 |  |  |  |  | 0.54 | 2011-06-10 | 100 | 150 | 480 | 2011-06-10 | 32000 | 690 |  | 2011-06-10 | 37000 | 700 |  | 2011-06-10 | 240 | 120 | 390 | 2011-06-10 | 14000 | 3800 |  | 0.54 | 2011-06-10 | 140 | 130 | 410 | 2011-06-10 | 37000 | 710 |  | 2011-06-10 | 42000 | 830 |  | 2011-06-10 | ND | - | 450 | 2011-06-10 | 4600 | 3700 | 12000 | 0.61 | 2011-06-11 | ND | - | 760 | 2011-06-11 | 110000 | 1300 |  | 2011-06-11 | 120000 | 1300 |  | 2011-06-11 | 190 | 160 | 550 | 2011-06-11 | 21000 | 5200 |  | 0.53 | 2011-06-11 | 470 | 260 | 790 | 2011-06-11 | 110000 | 1000 |  | 2011-06-11 | 110000 | 1000 |  | 2011-06-11 | 61 | 180 | 610 | 2011-06-11 | 17000 | 6200 | 19000 | 0.56 | 2011-06-11 | 160 | 160 | 500 | 2011-06-11 | 31000 | 700 |  | 2011-06-11 | 34000 | 650 |  | 2011-06-11 | 240 | 120 | 390 | 2011-06-11 | 3300 | 3600 | 12000
37.8347 | 140.3859 | 2011-06-05 | 12:07 | 2011-06-14 | Fukushima Prefecture | Fukushima City | 37°50'05.0" | 140°23'09.1" | 73.1 | Cloudy | U8 container (ø 50 mm×50 mm) | Gamma ray spectrometry using germanium semiconductor detectors | Gamma ray spectrometry using germanium semiconductor detectors | Gamma ray spectrometry using germanium semiconductor detectors | Gamma ray spectrometry using germanium semiconductor detectors | Gamma ray spectrometry using germanium semiconductor detectors |  |  |  |  | - | 100000 | 120000 | - | 23000 |  |  |  |  | 1.4 | 2011-06-14 | 380 | 550 | 1700 | 2011-06-14 | 120000 | 1400 |  | 2011-06-14 | 130000 | 1400 |  | 2011-06-14 | 600 | 220 | 680 | 2011-06-14 | 36000 | 7200 |  | 1.4 | 2011-06-14 | 970 | 330 | 1000 | 2011-06-14 | 90000 | 1300 |  | 2011-06-14 | 100000 | 1300 |  | 2011-06-14 | 62 | 190 | 630 | 2011-06-14 | 24000 | 6300 |  | 1.4 | 2011-06-15 | 250 | 370 | 1200 | 2011-06-15 | 88000 | 1500 |  | 2011-06-15 | 100000 | 1500 |  | 2011-06-15 | 80 | 200 | 660 | 2011-06-15 | 12000 | 6900 | 22000 | 1.3 | 2011-06-15 | 570 | 400 | 1200 | 2011-06-15 | 120000 | 1300 |  | 2011-06-15 | 130000 | 1300 |  | 2011-06-15 | ND | - | 700 | 2011-06-15 | 29000 | 6500 |  | 1.4 | 2011-06-15 | 710 | 370 | 1100 | 2011-06-15 | 98000 | 1300 |  | 2011-06-15 | 110000 | 1300 |  | 2011-06-15 | 92 | 190 | 640 | 2011-06-15 | 12000 | 6200 | 19000
37.5399 | 140.4064 | 2011-06-05 | 12:07 | 2011-06-14 | Fukushima Prefecture | Otama Village | 37°32'23.8" | 140°24'23.2" | 56.8 | Cloudy wind | U8 container (ø 50 mm×50 mm) | Gamma ray spectrometry using germanium semiconductor detectors | Gamma ray spectrometry using germanium semiconductor detectors | Gamma ray spectrometry using germanium semiconductor detectors | Gamma ray spectrometry using germanium semiconductor detectors | Gamma ray spectrometry using germanium semiconductor detectors |  |  |  |  | 990 | 220000 | 240000 | - | 37000 |  |  |  |  | 2.2 | 2011-06-11 | 1400 | 320 |  | 2011-06-11 | 180000 | 1800 |  | 2011-06-11 | 190000 | 1400 |  | 2011-06-11 | 190 | 240 | 810 | 2011-06-11 | 34000 | 7200 |  | 2.1 | 2011-06-11 | 600 | 240 | 750 | 2011-06-11 | 97000 | 970 |  | 2011-06-11 | 110000 | 970 |  | 2011-06-11 | ND | - | 680 | 2011-06-11 | 12000 | 6400 | 19000 | 2.3 | 2011-06-12 | 1300 | 480 | 1400 | 2011-06-12 | 310000 | 2100 |  | 2011-06-12 | 330000 | 2100 |  | 2011-06-12 | 440 | 320 | 1000 | 2011-06-12 | 54000 | 11000 |  | 2.2 | 2011-06-12 | 940 | 510 | 1600 | 2011-06-12 | 360000 | 2200 |  | 2011-06-12 | 390000 | 2200 |  | 2011-06-12 | 660 | 350 | 1100 | 2011-06-12 | 64000 | 12000 |  | 2.2 | 2011-06-12 | 660 | 340 | 1000 | 2011-06-12 | 150000 | 1700 |  | 2011-06-12 | 160000 | 1700 |  | 2011-06-12 | 310 | 220 | 730 | 2011-06-12 | 19000 | 7600 | 23000
37.6126 | 140.343 | 2011-06-05 | 12:10 | 2011-06-14 | Fukushima Prefecture | Nihommatsu City | 37°36'45.4" | 140°20'34.9" | 64.4 | Cloudy | U8 container (ø 50 mm×50 mm) | Gamma ray spectrometry using germanium semiconductor detectors | Gamma ray spectrometry using germanium semiconductor detectors | Gamma ray spectrometry using germanium semiconductor detectors | Gamma ray spectrometry using germanium semiconductor detectors | Gamma ray spectrometry using germanium semiconductor detectors |  |  |  |  | - | 27000 | 31000 | 93 | 5500 |  |  |  |  | 0.7 | 2011-06-12 | 53 | 190 | 620 | 2011-06-12 | 68000 | 1000 |  | 2011-06-12 | 79000 | 1100 |  | 2011-06-12 | 160 | 140 | 470 | 2011-06-12 | 7600 | 4500 | 14000 | 0.7 | 2011-06-12 | 170 | 82 | 250 | 2011-06-12 | 12000 | 400 |  | 2011-06-12 | 14000 | 360 |  | 2011-06-12 | ND | - | 280 | 2011-06-12 | 1700 | 2200 | 7700 | 0.7 | 2011-06-12 | ND | - | 230 | 2011-06-12 | 6100 | 260 |  | 2011-06-12 | 7000 | 260 |  | 2011-06-12 | 70 | 74 | 280 | 2011-06-12 | ND | - | 7200 | 0.7 | 2011-06-12 | 110 | 130 | 420 | 2011-06-12 | 36000 | 680 |  | 2011-06-12 | 40000 | 630 |  | 2011-06-12 | ND | - | 370 | 2011-06-12 | 12000 | 3300 |  | 0.7 | 2011-06-13 | 8.8 | 100 | 340 | 2011-06-13 | 13000 | 430 |  | 2011-06-13 | 16000 | 380 |  | 2011-06-13 | 230 | 76 |  | 2011-06-13 | 6600 | 2600 | 8400
37.6855 | 141.0106 | 2011-06-05 | 12:10 | 2011-06-14 | Fukushima Prefecture | Minamisoma City | 37°41'07.7" | 141°00'38.1" | 29.4 | Cloudy | U8 container (ø 50 mm×50 mm) | Gamma ray spectrometry using germanium semiconductor detectors | Gamma ray spectrometry using germanium semiconductor detectors | Gamma ray spectrometry using germanium semiconductor detectors | Gamma ray spectrometry using germanium semiconductor detectors | Gamma ray spectrometry using germanium semiconductor detectors |  |  |  |  | 150 | 6000 | 6800 | - | - |  |  |  |  | 0.29 | 2011-06-12 | ND | - | 220 | 2011-06-12 | 890 | 170 |  | 2011-06-12 | 1200 | 140 |  | 2011-06-12 | 51 | 81 | 320 | 2011-06-12 | 3900 | 1900 | 6600 | 0.29 | 2011-06-12 | 67 | 67 | 230 | 2011-06-12 | 2000 | 190 |  | 2011-06-12 | 2100 | 190 |  | 2011-06-12 | 72 | 87 | 350 | 2011-06-12 | ND | - | 10000 | 0.24 | 2011-06-12 | 320 | 91 |  | 2011-06-12 | 3800 | 260 |  | 2011-06-12 | 4200 | 270 |  | 2011-06-12 | 75 | 85 | 340 | 2011-06-12 | 4200 | 2800 | 9700 | 0.26 | 2011-06-12 | 110 | 150 | 480 | 2011-06-12 | 19000 | 560 |  | 2011-06-12 | 22000 | 560 |  | 2011-06-12 | 260 | 140 | 480 | 2011-06-12 | 4400 | 4100 | 14000 | 0.27 | 2011-06-13 | 270 | 100 | 330 | 2011-06-13 | 4000 | 290 |  | 2011-06-13 | 4400 | 280 |  | 2011-06-13 | ND | - | 450 | 2011-06-13 | 2500 | 2900 | 11000
37.045 | 140.9608 | 2011-06-05 | 12:12 | 2011-06-14 | Fukushima Prefecture | Iwaki City | 37°02'42.1" | 140°57'38.8" | 42.4 | Cloudy | U8 container (ø 50 mm×50 mm) | Gamma ray spectrometry using germanium semiconductor detectors | Gamma ray spectrometry using germanium semiconductor detectors | Gamma ray spectrometry using germanium semiconductor detectors | Gamma ray spectrometry using germanium semiconductor detectors | Gamma ray spectrometry using germanium semiconductor detectors |  |  |  |  | 960 | 29000 | 31000 | - | - |  |  |  |  | 0.47 | 2011-06-15 | 710 | 200 |  | 2011-06-15 | 28000 | 650 |  | 2011-06-15 | 30000 | 590 |  | 2011-06-15 | 380 | 140 | 410 | 2011-06-15 | 5200 | 3400 | 11000 | 0.47 | 2011-06-15 | 1400 | 230 |  | 2011-06-15 | 32000 | 730 |  | 2011-06-15 | 37000 | 670 |  | 2011-06-15 | 79 | 120 | 440 | 2011-06-15 | 4400 | 4000 | 14000 | 0.45 | 2011-06-15 | 840 | 200 |  | 2011-06-15 | 25000 | 610 |  | 2011-06-15 | 27000 | 610 |  | 2011-06-15 | 130 | 130 | 470 | 2011-06-15 | 4200 | 3300 | 11000 | 0.44 | 2011-06-15 | 700 | 160 |  | 2011-06-15 | 20000 | 540 |  | 2011-06-15 | 20000 | 490 |  | 2011-06-15 | ND | - | 390 | 2011-06-15 | 3700 | 2900 | 10000 | 0.46 | 2011-06-16 | 1200 | 270 |  | 2011-06-16 | 41000 | 800 |  | 2011-06-16 | 43000 | 740 |  | 2011-06-16 | 280 | 130 | 430 | 2011-06-16 | 8300 | 4100 | 13000
36.9461 | 140.9113 | 2011-06-05 | 12:15 | 2011-06-14 | Fukushima Prefecture | Iwaki City | 36°56'46.0" | 140°54'40.6" | 54 | Cloudy | U8 container (ø 50 mm×50 mm) | Gamma ray spectrometry using germanium semiconductor detectors | Gamma ray spectrometry using germanium semiconductor detectors | Gamma ray spectrometry using germanium semiconductor detectors | Gamma ray spectrometry using germanium semiconductor detectors | Gamma ray spectrometry using germanium semiconductor detectors |  |  |  |  | 770 | 9400 | 9700 | - | - | [5 empty] | 2011-06-17 | 620 | 160 |  | 2011-06-17 | 5500 | 330 |  | 2011-06-17 | 5500 | 300 |  | 2011-06-17 | 41 | 98 | 390 | 2011-06-17 | 1200 | 3200 | 12000 |  | 2011-06-17 | 300 | 150 | 470 | 2011-06-17 | 5400 | 330 |  | 2011-06-17 | 5300 | 290 |  | 2011-06-17 | 42 | 100 | 410 | 2011-06-17 | ND | - | 14000 |  | 2011-06-17 | 1000 | 170 |  | 2011-06-17 | 10000 | 430 |  | 2011-06-17 | 11000 | 370 |  | 2011-06-17 | 80 | 130 | 470 | 2011-06-17 | 5100 | 3600 | 12000 |  | 2011-06-17 | 1300 | 230 |  | 2011-06-17 | 19000 | 580 |  | 2011-06-17 | 19000 | 520 |  | 2011-06-17 | ND | - | 490 | 2011-06-17 | 3400 | 3700 | 13000 |  | 2011-06-17 | 620 | 170 |  | 2011-06-17 | 6600 | 370 |  | 2011-06-17 | 7700 | 350 |  | 2011-06-17 | ND | - | 510 | 2011-06-17 | 2400 | 3600 | 13000
37.727 | 140.8936 | 2011-06-05 | 12:18 | 2011-06-14 | Fukushima Prefecture | Minamisoma City | 37°43'37.1" | 140°53'36.8" | 36.1 | Cloudy | U8 container (ø 50 mm×50 mm) | Gamma ray spectrometry using germanium semiconductor detectors | Gamma ray spectrometry using germanium semiconductor detectors | Gamma ray spectrometry using germanium semiconductor detectors | Gamma ray spectrometry using germanium semiconductor detectors | Gamma ray spectrometry using germanium semiconductor detectors |  |  |  |  | 520 | 96000 | 110000 | 550 | 17000 |  |  |  |  | 2.7 | 2011-06-13 | ND | - | 690 | 2011-06-13 | 63000 | 630 |  | 2011-06-13 | 69000 | 630 |  | 2011-06-13 | 330 | 150 | 480 | 2011-06-13 | 14000 | 4500 |  | 2.7 | 2011-06-13 | 630 | 270 | 840 | 2011-06-13 | 130000 | 1400 |  | 2011-06-13 | 150000 | 920 |  | 2011-06-13 | 870 | 190 |  | 2011-06-13 | 17000 | 5900 | 18000 | 2.6 | 2011-06-13 | 750 | 170 |  | 2011-06-13 | 50000 | 900 |  | 2011-06-13 | 50000 | 450 |  | 2011-06-13 | 130 | 130 | 430 | 2011-06-13 | 10000 | 3700 | 12000 | 2.6 | 2011-06-13 | 530 | 230 | 720 | 2011-06-13 | 99000 | 1000 |  | 2011-06-13 | 110000 | 1000 |  | 2011-06-13 | 880 | 170 |  | 2011-06-13 | 22000 | 5600 |  | 2.7 | 2011-06-13 | 670 | 290 | 880 | 2011-06-13 | 130000 | 1100 |  | 2011-06-13 | 150000 | 1100 |  | 2011-06-13 | 510 | 190 | 620 | 2011-06-13 | 21000 | 6100
37.7179 | 140.9552 | 2011-06-05 | 12:27 | 2011-06-14 | Fukushima Prefecture | Minamisoma City | 37°43'04.3" | 140°57'18.6" | 33.6 | Cloudy | U8 container (ø 50 mm×50 mm) | Gamma ray spectrometry using germanium semiconductor detectors | Gamma ray spectrometry using germanium semiconductor detectors | Gamma ray spectrometry using germanium semiconductor detectors | Gamma ray spectrometry using germanium semiconductor detectors | Gamma ray spectrometry using germanium semiconductor detectors |  |  |  |  | - | 64000 | 72000 | - | 11000 |  |  |  |  | 0.58 | 2011-06-13 | 490 | 270 | 850 | 2011-06-13 | 74000 | 1200 |  | 2011-06-13 | 85000 | 770 |  | 2011-06-13 | 510 | 210 | 650 | 2011-06-13 | 14000 | 5500 | 17000 | 0.58 | 2011-06-13 | 270 | 160 | 490 | 2011-06-13 | 24000 | 620 |  | 2011-06-13 | 28000 | 620 |  | 2011-06-13 | 300 | 120 | 410 | 2011-06-13 | 7500 | 3900 | 13000 | 0.58 | 2011-06-13 | 670 | 310 | 960 | 2011-06-13 | 82000 | 1500 |  | 2011-06-13 | 90000 | 750 |  | 2011-06-13 | 460 | 200 | 630 | 2011-06-13 | 270 | 6500 | 22000 | 0.59 | 2011-06-13 | 150 | 270 | 850 | 2011-06-13 | 86000 | 1200 |  | 2011-06-13 | 99000 | 1200 |  | 2011-06-13 | 400 | 200 | 680 | 2011-06-13 | 22000 | 6100 |  | 0.56 | 2011-06-13 | 200 | 230 | 710 | 2011-06-13 | 54000 | 1000 |  | 2011-06-13 | 60000 | 930 |  | 2011-06-13 | 230 | 160 | 540 | 2011-06-13 | 9100 | 5300 | 17000
37.9181 | 140.4222 | 2011-06-05 | 12:30 | 2011-06-14 | Fukushima Prefecture | Fukushima City | 37°55'05.2" | 140°25'19.8" | 77 | Cloudy | U8 container (ø 50 mm×50 mm) | Gamma ray spectrometry using germanium semiconductor detectors | Gamma ray spectrometry using germanium semiconductor detectors | Gamma ray spectrometry using germanium semiconductor detectors | Gamma ray spectrometry using germanium semiconductor detectors | Gamma ray spectrometry using germanium semiconductor detectors |  |  |  |  | 230 | 22000 | 24000 | - | 4600 |  |  |  |  | 0.16 | 2011-06-14 | 74 | 200 | 640 | 2011-06-14 | 21000 | 670 |  | 2011-06-14 | 23000 | 600 |  | 2011-06-14 | ND | - | 560 | 2011-06-14 | 3500 | 3800 | 13000 | 0.15 | 2011-06-14 | 160 | 190 | 620 | 2011-06-14 | 24000 | 670 |  | 2011-06-14 | 26000 | 620 |  | 2011-06-14 | ND | - | 460 | 2011-06-14 | 3100 | 4400 | 15000 | 0.15 | 2011-06-15 | 850 | 230 |  | 2011-06-15 | 31000 | 780 |  | 2011-06-15 | 33000 | 720 |  | 2011-06-15 | 0.078 | 120 | 480 | 2011-06-15 | 15000 | 4400 |  | 0.16 | 2011-06-15 | ND | - | 490 | 2011-06-15 | 11000 | 430 |  | 2011-06-15 | 12000 | 430 |  | 2011-06-15 | 30 | 130 | 510 | 2011-06-15 | 1200 | 3700 | 13000 | 0.16 | 2011-06-15 | 91 | 220 | 680 | 2011-06-15 | 22000 | 640 |  | 2011-06-15 | 24000 | 580 |  | 2011-06-15 | 190 | 130 | 460 | 2011-06-15 | ND | - | 16000
37.7312 | 140.6071 | 2011-06-05 | 12:30 | 2011-06-14 | Fukushima Prefecture | Date City | 37°43'52.4" | 140°36'25.7" | 50.9 | Cloudy | U8 container (ø 50 mm×50 mm) | Gamma ray spectrometry using germanium semiconductor detectors | Gamma ray spectrometry using germanium semiconductor detectors | Gamma ray spectrometry using germanium semiconductor detectors | Gamma ray spectrometry using germanium semiconductor detectors | Gamma ray spectrometry using germanium semiconductor detectors |  |  |  |  | 1000 | 130000 | 140000 | - | 27000 |  |  |  |  | 1.3 | 2011-06-13 | 1700 | 300 |  | 2011-06-13 | 140000 | 1000 |  | 2011-06-13 | 160000 | 1000 |  | 2011-06-13 | 170 | 210 | 730 | 2011-06-13 | 41000 | 6600 |  | 1.3 | 2011-06-13 | 1600 | 220 |  | 2011-06-13 | 96000 | 830 |  | 2011-06-13 | 110000 | 830 |  | 2011-06-13 | ND | - | 540 | 2011-06-13 | 21000 | 4900 |  | 1.2 | 2011-06-13 | 720 | 260 | 830 | 2011-06-13 | 110000 | 1200 |  | 2011-06-13 | 120000 | 1200 |  | 2011-06-13 | 520 | 190 | 560 | 2011-06-13 | 22000 | 5700 |  | 1.2 | 2011-06-13 | 540 | 310 | 940 | 2011-06-13 | 150000 | 1400 |  | 2011-06-13 | 170000 | 1400 |  | 2011-06-13 | ND | - | 660 | 2011-06-13 | 23000 | 6700 |  | 1.2 | 2011-06-13 | 710 | 300 | 940 | 2011-06-13 | 130000 | 1300 |  | 2011-06-13 | 150000 | 1300 |  | 2011-06-13 | 370 | 210 | 700 | 2011-06-13 | 27000 | 6300
37.7094 | 140.9619 | 2011-06-05 | 12:30 | 2011-06-14 | Fukushima Prefecture | Minamisoma City | 37°42'33.8" | 140°57'42.9" | 32.6 | Cloudy | U8 container (ø 50 mm×50 mm) | Gamma ray spectrometry using germanium semiconductor detectors | Gamma ray spectrometry using germanium semiconductor detectors | Gamma ray spectrometry using germanium semiconductor detectors | Gamma ray spectrometry using germanium semiconductor detectors | Gamma ray spectrometry using germanium semiconductor detectors |  |  |  |  | 350 | 30000 | 34000 | - | 7700 |  |  |  |  | 0.54 | 2011-06-12 | 280 | 120 | 360 | 2011-06-12 | 29000 | 550 |  | 2011-06-12 | 31000 | 550 |  | 2011-06-12 | 210 | 99 | 320 | 2011-06-12 | 12000 | 3100 |  | 0.54 | 2011-06-12 | 190 | 97 | 300 | 2011-06-12 | 19000 | 440 |  | 2011-06-12 | 21000 | 440 |  | 2011-06-12 | 200 | 82 | 260 | 2011-06-12 | 3700 | 2500 | 8400 | 0.52 | 2011-06-12 | 720 | 180 |  | 2011-06-12 | 58000 | 860 |  | 2011-06-12 | 68000 | 610 |  | 2011-06-12 | 290 | 130 | 420 | 2011-06-12 | 11000 | 4300 | 14000 | 0.54 | 2011-06-12 | 180 | 90 | 280 | 2011-06-12 | 17000 | 430 |  | 2011-06-12 | 19000 | 430 |  | 2011-06-12 | ND | - | 320 | 2011-06-12 | 2200 | 2500 | 8700 | 0.52 | 2011-06-13 | 360 | 140 | 430 | 2011-06-13 | 26000 | 600 |  | 2011-06-13 | 29000 | 540 |  | 2011-06-13 | 290 | 110 | 360 | 2011-06-13 | 9900 | 3300
37.2788 | 140.616 | 2011-06-05 | 12:33 | 2011-06-14 | Fukushima Prefecture | Ono Town | 37°16'43.8" | 140°36'57.7" | 40.1 | Cloudy | U8 container (ø 50 mm×50 mm) | Gamma ray spectrometry using germanium semiconductor detectors | Gamma ray spectrometry using germanium semiconductor detectors | Gamma ray spectrometry using germanium semiconductor detectors | Gamma ray spectrometry using germanium semiconductor detectors | Gamma ray spectrometry using germanium semiconductor detectors |  |  |  |  | - | 22000 | 24000 | - | - |  |  |  |  | 0.29 | 2011-06-15 | 120 | 160 | 510 | 2011-06-15 | 19000 | 560 |  | 2011-06-15 | 20000 | 500 |  | 2011-06-15 | 130 | 120 | 440 | 2011-06-15 | 1200 | 3400 | 12000 | 0.25 | 2011-06-15 | 190 | 170 | 550 | 2011-06-15 | 20000 | 550 |  | 2011-06-15 | 21000 | 550 |  | 2011-06-15 | ND | - | 450 | 2011-06-15 | 5700 | 3900 | 13000 | 0.25 | 2011-06-15 | ND | - | 630 | 2011-06-15 | 27000 | 680 |  | 2011-06-15 | 32000 | 610 |  | 2011-06-15 | 12 | 140 | 500 | 2011-06-15 | 6200 | 4300 | 14000 | 0.28 | 2011-06-15 | ND | - | 590 | 2011-06-15 | 25000 | 630 |  | 2011-06-15 | 27000 | 560 |  | 2011-06-15 | 240 | 130 | 410 | 2011-06-15 | 2400 | 3500 | 12000 | 0.28 | 2011-06-16 | 300 | 190 | 580 | 2011-06-16 | 19000 | 580 |  | 2011-06-16 | 20000 | 500 |  | 2011-06-16 | 27 | 130 | 480 | 2011-06-16 | 9700 | 3500 | 11000
37.5253 | 140.5335 | 2011-06-05 | 12:35 | 2011-06-14 | Fukushima Prefecture | Nihommatsu City | 37°31'31.2" | 140°32'00.5" | 45.5 | Cloudy | U8 container (ø 50 mm×50 mm) | Gamma ray spectrometry using germanium semiconductor detectors | Gamma ray spectrometry using germanium semiconductor detectors | Gamma ray spectrometry using germanium semiconductor detectors | Gamma ray spectrometry using germanium semiconductor detectors | Gamma ray spectrometry using germanium semiconductor detectors |  |  |  |  | 700 | 160000 | 180000 | 440 | 32000 |  |  |  |  | 1.7 | 2011-06-10 | 960 | 250 |  | 2011-06-10 | 230000 | 1300 |  | 2011-06-10 | 250000 | 1400 |  | 2011-06-10 | 800 | 230 |  | 2011-06-10 | 41000 | 6600 |  | 1.5 | 2011-06-10 | 690 | 200 |  | 2011-06-10 | 160000 | 1400 |  | 2011-06-10 | 180000 | 1400 |  | 2011-06-10 | 550 | 190 | 600 | 2011-06-10 | 28000 | 5500 |  | 1.6 | 2011-06-11 | 890 | 260 |  | 2011-06-11 | 180000 | 1600 |  | 2011-06-11 | 190000 | 1100 |  | 2011-06-11 | 300 | 210 | 660 | 2011-06-11 | 33000 | 6200 |  | 1.7 | 2011-06-11 | 810 | 260 |  | 2011-06-11 | 220000 | 1300 |  | 2011-06-11 | 250000 | 1300 |  | 2011-06-11 | 430 | 210 | 690 | 2011-06-11 | 49000 | 7000 |  | 1.6 | 2011-06-11 | 160 | 110 | 350 | 2011-06-11 | 20000 | 480 |  | 2011-06-11 | 21000 | 480 |  | 2011-06-11 | 130 | 95 | 330 | 2011-06-11 | 5900 | 3200 | 11000
37.024 | 140.4946 | 2011-06-05 | 12:35 | 2011-06-14 | Fukushima Prefecture | Samegawa Village | 37°01'26.4" | 140°29'40.4" | 65 | Cloudy | U8 container (ø 50 mm×50 mm) | Gamma ray spectrometry using germanium semiconductor detectors | Gamma ray spectrometry using germanium semiconductor detectors | Gamma ray spectrometry using germanium semiconductor detectors | Gamma ray spectrometry using germanium semiconductor detectors | Gamma ray spectrometry using germanium semiconductor detectors |  |  |  |  | - | 27000 | 30000 | - | 6500 |  |  |  |  | 0.29 | 2011-06-16 | 300 | 220 | 680 | 2011-06-16 | 23000 | 640 |  | 2011-06-16 | 25000 | 640 |  | 2011-06-16 | ND | - | 580 | 2011-06-16 | 310 | 4300 | 16000 | 0.3 | 2011-06-16 | 170 | 240 | 750 | 2011-06-16 | 29000 | 710 |  | 2011-06-16 | 31000 | 640 |  | 2011-06-16 | 150 | 130 | 440 | 2011-06-16 | 13000 | 4200 |  | 0.28 | 2011-06-16 | 100 | 190 | 630 | 2011-06-16 | 21000 | 570 |  | 2011-06-16 | 23000 | 560 |  | 2011-06-16 | 270 | 130 | 430 | 2011-06-16 | 4300 | 3600 | 13000 | 0.28 | 2011-06-16 | 87 | 250 | 790 | 2011-06-16 | 30000 | 680 |  | 2011-06-16 | 33000 | 680 |  | 2011-06-16 | 140 | 140 | 500 | 2011-06-16 | 10000 | 5100 | 17000 | 0.27 | 2011-06-17 | 420 | 260 | 830 | 2011-06-17 | 32000 | 720 |  | 2011-06-17 | 35000 | 720 |  | 2011-06-17 | 290 | 150 | 510 | 2011-06-17 | 4400 | 4400 | 15000
37.0069 | 140.9759 | 2011-06-05 | 12:35 | 2011-06-14 | Fukushima Prefecture | Iwaki City | 37°00'24.7" | 140°58'33.3" | 46.4 | Sunny | U8 container (ø 50 mm×50 mm) | Gamma ray spectrometry using germanium semiconductor detectors | Gamma ray spectrometry using germanium semiconductor detectors | Gamma ray spectrometry using germanium semiconductor detectors | Gamma ray spectrometry using germanium semiconductor detectors | Gamma ray spectrometry using germanium semiconductor detectors |  |  |  |  | 1700 | 44000 | 49000 | 280 | - |  |  |  |  | 0.39 | 2011-06-16 | 1800 | 220 |  | 2011-06-16 | 49000 | 690 |  | 2011-06-16 | 54000 | 490 |  | 2011-06-16 | 310 | 110 | 330 | 2011-06-16 | 7200 | 3400 | 11000 | 0.37 | 2011-06-16 | 1800 | 240 |  | 2011-06-16 | 56000 | 560 |  | 2011-06-16 | 62000 | 560 |  | 2011-06-16 | 960 | 160 |  | 2011-06-16 | 5900 | 3600 | 12000 | 0.37 | 2011-06-16 | 1100 | 130 |  | 2011-06-16 | 10000 | 310 |  | 2011-06-16 | 11000 | 270 |  | 2011-06-16 | ND | - | 270 | 2011-06-16 | 440 | 2000 | 6900 | 0.38 | 2011-06-16 | 1500 | 210 |  | 2011-06-16 | 54000 | 900 |  | 2011-06-16 | 63000 | 450 |  | 2011-06-16 | ND | - | 390 | 2011-06-16 | 6600 | 3300 | 10000 | 0.35 | 2011-06-17 | 2500 | 260 |  | 2011-06-17 | 49000 | 690 |  | 2011-06-17 | 53000 | 630 |  | 2011-06-17 | 140 | 110 | 360 | 2011-06-17 | 4700 | 3600 | 12000
37.8224 | 140.3903 | 2011-06-05 | 12:40 | 2011-06-14 | Fukushima Prefecture | Fukushima City | 37°49'20.7" | 140°23'25.2" | 72 | Cloudy | U8 container (ø 50 mm×50 mm) | Gamma ray spectrometry using germanium semiconductor detectors | Gamma ray spectrometry using germanium semiconductor detectors | Gamma ray spectrometry using germanium semiconductor detectors | Gamma ray spectrometry using germanium semiconductor detectors | Gamma ray spectrometry using germanium semiconductor detectors |  |  |  |  | - | 160000 | 170000 | - | 46000 |  |  |  |  | 0.9 | 2011-06-13 | 1400 | 510 | 1600 | 2011-06-13 | 200000 | 2200 |  | 2011-06-13 | 220000 | 1500 |  | 2011-06-13 | 64 | 290 | 960 | 2011-06-13 | 80000 | 11000 |  | 0.96 | 2011-06-13 | 1200 | 490 | 1500 | 2011-06-13 | 210000 | 1900 |  | 2011-06-13 | 230000 | 1900 |  | 2011-06-13 | 640 | 280 | 900 | 2011-06-13 | 63000 | 10000 |  | 0.95 | 2011-06-14 | 1200 | 560 | 1700 | 2011-06-14 | 190000 | 2100 |  | 2011-06-14 | 190000 | 1400 |  | 2011-06-14 | 480 | 270 | 930 | 2011-06-14 | 44000 | 10000 |  | 0.89 | 2011-06-14 | 670 | 450 | 1400 | 2011-06-14 | 170000 | 1600 |  | 2011-06-14 | 190000 | 1600 |  | 2011-06-14 | 720 | 260 | 830 | 2011-06-14 | 38000 | 8800 |  | 0.95 | 2011-06-14 | 320 | 190 | 630 | 2011-06-14 | 28000 | 680 |  | 2011-06-14 | 32000 | 630 |  | 2011-06-14 | 350 | 140 | 420 | 2011-06-14 | 5800 | 3900 | 13000
37.4986 | 140.4654 | 2011-06-05 | 12:40 | 2011-06-14 | Fukushima Prefecture | Motomiya City | 37°29'55.0" | 140°27'55.5" | 50.8 | Cloudy | U8 container (ø 50 mm×50 mm) | Gamma ray spectrometry using germanium semiconductor detectors | Gamma ray spectrometry using germanium semiconductor detectors | Gamma ray spectrometry using germanium semiconductor detectors | Gamma ray spectrometry using germanium semiconductor detectors | Gamma ray spectrometry using germanium semiconductor detectors |  |  |  |  | 630 | 210000 | 240000 | 460 | 41000 |  |  |  |  | 2.2 | 2011-06-10 | 240 | 270 | 880 | 2011-06-10 | 180000 | 1500 |  | 2011-06-10 | 200000 | 1500 |  | 2011-06-10 | 220 | 240 | 790 | 2011-06-10 | 35000 | 7400 |  | 2.1 | 2011-06-10 | 780 | 390 | 1200 | 2011-06-10 | 390000 | 2200 |  | 2011-06-10 | 430000 | 2200 |  | 2011-06-10 | 1300 | 330 |  | 2011-06-10 | 81000 | 10000 |  | 2.1 | 2011-06-11 | 470 | 270 | 870 | 2011-06-11 | 140000 | 1600 |  | 2011-06-11 | 150000 | 1600 |  | 2011-06-11 | ND | - | 710 | 2011-06-11 | 40000 | 6700 |  | 2.1 | 2011-06-11 | 1000 | 290 |  | 2011-06-11 | 210000 | 1800 |  | 2011-06-11 | 230000 | 1200 |  | 2011-06-11 | 370 | 240 | 770 | 2011-06-11 | 18000 | 6800 | 21000 | 2.1 | 2011-06-11 | 650 | 280 | 870 | 2011-06-11 | 160000 | 1400 |  | 2011-06-11 | 180000 | 1400 |  | 2011-06-11 | 430 | 230 | 770 | 2011-06-11 | 30000 | 6600
37.6121 | 140.3433 | 2011-06-05 | 12:45 | 2011-06-14 | Fukushima Prefecture | Nihommatsu City | 37°36'43.7" | 140°20'35.7" | 64.4 | Cloudy | U8 container (ø 50 mm×50 mm) | Gamma ray spectrometry using germanium semiconductor detectors | Gamma ray spectrometry using germanium semiconductor detectors | Gamma ray spectrometry using germanium semiconductor detectors | Gamma ray spectrometry using germanium semiconductor detectors | Gamma ray spectrometry using germanium semiconductor detectors |  |  |  |  | - | 40000 | 44000 | - | - |  |  |  |  | 0.6 | 2011-06-12 | 12 | 210 | 680 | 2011-06-12 | 62000 | 770 |  | 2011-06-12 | 65000 | 770 |  | 2011-06-12 | ND | - | 540 | 2011-06-12 | 5200 | 4400 | 14000 | 0.6 | 2011-06-12 | 170 | 170 | 530 | 2011-06-12 | 33000 | 670 |  | 2011-06-12 | 36000 | 630 |  | 2011-06-12 | 110 | 120 | 430 | 2011-06-12 | 2400 | 4200 | 14000 | 0.6 | 2011-06-12 | ND | - | 430 | 2011-06-12 | 24000 | 550 |  | 2011-06-12 | 25000 | 550 |  | 2011-06-12 | 170 | 87 | 290 | 2011-06-12 | 3000 | 3100 | 11000 | 0.6 | 2011-06-12 | 210 | 160 | 530 | 2011-06-12 | 31000 | 620 |  | 2011-06-12 | 33000 | 620 |  | 2011-06-12 | ND | - | 460 | 2011-06-12 | 4800 | 3400 | 11000 | 0.6 | 2011-06-13 | 160 | 200 | 650 | 2011-06-13 | 53000 | 700 |  | 2011-06-13 | 60000 | 700 |  | 2011-06-13 | 270 | 120 | 420 | 2011-06-13 | 6900 | 4100 | 13000
36.9941 | 140.9106 | 2011-06-05 | 12:45 | 2011-06-14 | Fukushima Prefecture | Iwaki City | 36°59'38.7" | 140°54'38.2" | 48.7 | Cloudy | U8 container (ø 50 mm×50 mm) | Gamma ray spectrometry using germanium semiconductor detectors | Gamma ray spectrometry using germanium semiconductor detectors | Gamma ray spectrometry using germanium semiconductor detectors | Gamma ray spectrometry using germanium semiconductor detectors | Gamma ray spectrometry using germanium semiconductor detectors |  |  |  |  | 700 | 19000 | 20000 | - | - |  |  |  |  | 0.18 | 2011-06-16 | 1000 | 180 |  | 2011-06-16 | 14000 | 500 |  | 2011-06-16 | 15000 | 430 |  | 2011-06-16 | ND | - | 410 | 2011-06-16 | 6800 | 3400 | 11000 | 0.19 | 2011-06-16 | 560 | 180 |  | 2011-06-16 | 20000 | 570 |  | 2011-06-16 | 21000 | 520 |  | 2011-06-16 | 250 | 120 | 380 | 2011-06-16 | 3500 | 3100 | 11000 | 0.2 | 2011-06-16 | 690 | 180 |  | 2011-06-16 | 17000 | 530 |  | 2011-06-16 | 18000 | 470 |  | 2011-06-16 | ND | - | 410 | 2011-06-16 | 5500 | 2900 | 9900 | 0.2 | 2011-06-16 | 520 | 180 | 540 | 2011-06-16 | 22000 | 570 |  | 2011-06-16 | 23000 | 570 |  | 2011-06-16 | ND | - | 470 | 2011-06-16 | ND | - | 12000 | 0.21 | 2011-06-17 | 690 | 190 |  | 2011-06-17 | 22000 | 570 |  | 2011-06-17 | 23000 | 490 |  | 2011-06-17 | 320 | 110 | 340 | 2011-06-17 | 3200 | 2600 | 9300
37.0778 | 140.9516 | 2011-06-05 | 12:45 | 2011-06-14 | Fukushima Prefecture | Iwaki City | 37°04'40.2" | 140°57'05.8" | 38.9 |  | U8 container (ø 50 mm×50 mm) | Gamma ray spectrometry using germanium semiconductor detectors | Gamma ray spectrometry using germanium semiconductor detectors | Gamma ray spectrometry using germanium semiconductor detectors | Gamma ray spectrometry using germanium semiconductor detectors | Gamma ray spectrometry using germanium semiconductor detectors |  |  |  |  | 640 | 24000 | 27000 | - | 12000 |  |  |  |  | 0.3 | 2011-06-15 | 730 | 170 |  | 2011-06-15 | 13000 | 490 |  | 2011-06-15 | 15000 | 430 |  | 2011-06-15 | ND | - | 440 | 2011-06-15 | 8100 | 3600 | 11000 | 0.29 | 2011-06-15 | 1100 | 250 |  | 2011-06-15 | 41000 | 780 |  | 2011-06-15 | 45000 | 780 |  | 2011-06-15 | 120 | 160 | 610 | 2011-06-15 | 10000 | 3000 |  | 0.29 | 2011-06-15 | 520 | 210 | 650 | 2011-06-15 | 27000 | 670 |  | 2011-06-15 | 27000 | 600 |  | 2011-06-15 | 160 | 150 | 500 | 2011-06-15 | 17000 | 4700 |  | 0.29 | 2011-06-15 | 390 | 250 | 810 | 2011-06-15 | 36000 | 810 |  | 2011-06-15 | 41000 | 740 |  | 2011-06-15 | 340 | 160 | 520 | 2011-06-15 | 21000 | 4700 |  | 0.28 | 2011-06-16 | 470 | 100 |  | 2011-06-16 | 4600 | 280 |  | 2011-06-16 | 4600 | 230 |  | 2011-06-16 | ND | - | 380 | 2011-06-16 | 4000 | 2600 | 8700
37.8503 | 140.5797 | 2011-06-05 | 12:50 | 2011-06-14 | Fukushima Prefecture | Date City | 37°51'01.0" | 140°34'47.0" | 62.1 |  | U8 container (ø 50 mm×50 mm) | Gamma ray spectrometry using germanium semiconductor detectors | Gamma ray spectrometry using germanium semiconductor detectors | Gamma ray spectrometry using germanium semiconductor detectors | Gamma ray spectrometry using germanium semiconductor detectors | Gamma ray spectrometry using germanium semiconductor detectors |  |  |  |  | 960 | 140000 | 150000 | 500 | 30000 |  |  |  |  | 0.1 | 2011-06-14 | 1100 | 380 |  | 2011-06-14 | 100000 | 1600 |  | 2011-06-14 | 110000 | 1600 |  | 2011-06-14 | 350 | 230 | 740 | 2011-06-14 | 35000 | 5500 |  | 0.1 | 2011-06-14 | 690 | 410 | 1300 | 2011-06-14 | 130000 | 1500 |  | 2011-06-14 | 150000 | 1500 |  | 2011-06-14 | 130 | 260 | 900 | 2011-06-14 | 22000 | 3600 |  | 0.1 | 2011-06-15 | 940 | 480 | 1500 | 2011-06-15 | 150000 | 1600 |  | 2011-06-15 | 170000 | 1600 |  | 2011-06-15 | 950 | 270 |  | 2011-06-15 | 31000 | 3100 |  | 0.1 | 2011-06-15 | 780 | 460 | 1400 | 2011-06-15 | 130000 | 1500 |  | 2011-06-15 | 150000 | 1500 |  | 2011-06-15 | 420 | 250 | 770 | 2011-06-15 | 34000 | 7900 |  | 0.1 | 2011-06-15 | 1200 | 480 | 1500 | 2011-06-15 | 160000 | 1500 |  | 2011-06-15 | 170000 | 1500 |  | 2011-06-15 | 640 | 260 | 830 | 2011-06-15 | 28000 | 4800
37.1111 | 140.9903 | 2011-06-05 | 12:50 | 2011-06-14 | Fukushima Prefecture | Iwaki City | 37°06'40.0" | 140°59'25.0" | 34.7 | Sunny | U8 container (ø 50 mm×50 mm) | Gamma ray spectrometry using germanium semiconductor detectors | Gamma ray spectrometry using germanium semiconductor detectors | Gamma ray spectrometry using germanium semiconductor detectors | Gamma ray spectrometry using germanium semiconductor detectors | Gamma ray spectrometry using germanium semiconductor detectors |  |  |  |  | 1000 | 55000 | 60000 | 520 | 15000 | [5 empty] | 2011-06-15 | 1000 | 230 |  | 2011-06-15 | 30000 | 690 |  | 2011-06-15 | 34000 | 690 |  | 2011-06-15 | 980 | 170 |  | 2011-06-15 | 14000 | 4300 |  |  | 2011-06-15 | 1100 | 280 |  | 2011-06-15 | 58000 | 820 |  | 2011-06-15 | 66000 | 820 |  | 2011-06-15 | 320 | 180 | 580 | 2011-06-15 | 13000 | 5500 | 17000 |  | 2011-06-15 | 690 | 260 | 820 | 2011-06-15 | 39000 | 810 |  | 2011-06-15 | 42000 | 750 |  | 2011-06-15 | 380 | 160 | 490 | 2011-06-15 | 14000 | 4900 | 15000 |  | 2011-06-15 | 1200 | 290 |  | 2011-06-15 | 60000 | 800 |  | 2011-06-15 | 64000 | 800 |  | 2011-06-15 | 440 | 180 | 600 | 2011-06-15 | 15000 | 4900 | 15000 |  | 2011-06-16 | 1100 | 370 |  | 2011-06-16 | 87000 | 960 |  | 2011-06-16 | 96000 | 960 |  | 2011-06-16 | 470 | 190 | 630 | 2011-06-16 | 17000 | 5500
37.4863 | 140.3833 | 2011-06-05 | 12:52 | 2011-06-14 | Fukushima Prefecture | Motomiya City | 37°29'10.6" | 140°22'59.8" | 57.7 | Cloudy | U8 container (ø 50 mm×50 mm) | Gamma ray spectrometry using germanium semiconductor detectors | Gamma ray spectrometry using germanium semiconductor detectors | Gamma ray spectrometry using germanium semiconductor detectors | Gamma ray spectrometry using germanium semiconductor detectors | Gamma ray spectrometry using germanium semiconductor detectors |  |  |  |  | 330 | 23000 | 24000 | - | 6600 |  |  |  |  | 0.48 | 2011-06-10 | 450 | 130 |  | 2011-06-10 | 26000 | 630 |  | 2011-06-10 | 29000 | 570 |  | 2011-06-10 | ND | - | 440 | 2011-06-10 | 6400 | 3600 | 12000 | 0.46 | 2011-06-10 | 15 | 86 | 280 | 2011-06-10 | 7200 | 340 |  | 2011-06-10 | 7700 | 320 |  | 2011-06-10 | 30 | 96 | 380 | 2011-06-10 | 3100 | 2200 | 8200 | 0.48 | 2011-06-11 | 1100 | 230 |  | 2011-06-11 | 64000 | 1000 |  | 2011-06-11 | 69000 | 940 |  | 2011-06-11 | 280 | 190 | 610 | 2011-06-11 | 20000 | 2700 |  | 0.48 | 2011-06-11 | 80 | 74 | 240 | 2011-06-11 | 2400 | 230 |  | 2011-06-11 | 2800 | 200 |  | 2011-06-11 | ND | - | 400 | 2011-06-11 | 2900 | 2500 | 8400 | 0.47 | 2011-06-11 | 54 | 110 | 370 | 2011-06-11 | 13000 | 440 |  | 2011-06-11 | 13000 | 440 |  | 2011-06-11 | ND | - | 430 | 2011-06-11 | 690 | 2900 | 10000
37.5381 | 140.3688 | 2011-06-05 | 12:54 | 2011-06-14 | Fukushima Prefecture | Otama Village | 37°32'17.3" | 140°22'07.5" | 60 | Cloudy | U8 container (ø 50 mm×50 mm) | Gamma ray spectrometry using germanium semiconductor detectors | Gamma ray spectrometry using germanium semiconductor detectors | Gamma ray spectrometry using germanium semiconductor detectors | Gamma ray spectrometry using germanium semiconductor detectors | Gamma ray spectrometry using germanium semiconductor detectors | The measurement was conducted by radiochemical analysis using low background beta-ray counters after separating the radioactive strontium | The measurement was conducted by radiochemical analysis using low background beta-ray counters after separating the radioactive strontium | The alpha-ray was measured by radiochemical analysis using silicon semiconductor detectors after separating the radioactive plutonium | The alpha-ray was measured by radiochemical analysis using silicon semiconductor detectors after separating the radioactive plutonium | - | 140000 | 160000 | - | 28000 | - | 75 | - | 1.9 | 1.1 | 2011-06-11 | 580 | 270 | 850 | 2011-06-11 | 190000 | 1700 |  | 2011-06-11 | 210000 | 1700 |  | 2011-06-11 | 48 | 250 | 870 | 2011-06-11 | 35000 | 7700 |  | 1.1 | 2011-06-11 | 530 | 340 | 1100 | 2011-06-11 | 210000 | 1900 |  | 2011-06-11 | 230000 | 1900 |  | 2011-06-11 | 340 | 270 | 940 | 2011-06-11 | 38000 | 7700 |  | 1 | 2011-06-12 | 400 | 150 | 480 | 2011-06-12 | 31000 | 670 |  | 2011-06-12 | 33000 | 620 |  | 2011-06-12 | ND | - | 430 | 2011-06-12 | 4500 | 3300 | 11000 | 1.1 | 2011-06-12 | 540 | 340 | 1100 | 2011-06-12 | 170000 | 1300 |  | 2011-06-12 | 190000 | 1300 |  | 2011-06-12 | 470 | 240 | 770 | 2011-06-12 | 31000 | 7400 |  | 1.1 | 2011-06-12 | 420 | 250 | 820 | 2011-06-12 | 110000 | 1100 |  | 2011-06-12 | 130000 | 1100 |  | 2011-06-12 | ND | - | 740 | 2011-06-12 | 33000 | 6000 | [43 empty] | 2 | ND | - | 310 | 2 | 75 | 18 |  | 2 | ND | - | 1.3 | 2 | 1.9 | 0.42
37.0257 | 140.9695 | 2011-06-05 | 12:55 | 2011-06-14 | Fukushima Prefecture | Iwaki City | 37°01'32.4" | 140°58'10.2" | 44.4 | Cloudy | U8 container (ø 50 mm×50 mm) | Gamma ray spectrometry using germanium semiconductor detectors | Gamma ray spectrometry using germanium semiconductor detectors | Gamma ray spectrometry using germanium semiconductor detectors | Gamma ray spectrometry using germanium semiconductor detectors | Gamma ray spectrometry using germanium semiconductor detectors |  |  |  |  | 2000 | 140000 | 160000 | - | 17000 |  |  |  |  | 0.5 | 2011-06-16 | 2500 | 580 |  | 2011-06-16 | 180000 | 1400 |  | 2011-06-16 | 200000 | 1400 |  | 2011-06-16 | 610 | 280 | 930 | 2011-06-16 | 46000 | 3900 |  | 0.49 | 2011-06-16 | 1500 | 600 | 1800 | 2011-06-16 | 170000 | 1500 |  | 2011-06-16 | 190000 | 1500 |  | 2011-06-16 | 450 | 270 | 890 | 2011-06-16 | 22000 | 9200 | 28000 | 0.47 | 2011-06-16 | 2100 | 500 |  | 2011-06-16 | 120000 | 1300 |  | 2011-06-16 | 130000 | 1300 |  | 2011-06-16 | 260 | 240 | 810 | 2011-06-16 | 6900 | 7000 | 24000 | 0.45 | 2011-06-16 | 1600 | 500 |  | 2011-06-16 | 120000 | 1500 |  | 2011-06-16 | 120000 | 1500 |  | 2011-06-16 | 600 | 220 | 670 | 2011-06-16 | ND | - | 27000 | 0.46 | 2011-06-17 | 2300 | 550 |  | 2011-06-17 | 130000 | 1500 |  | 2011-06-17 | 150000 | 1500 |  | 2011-06-17 | 140 | 250 | 830 | 2011-06-17 | 10000 | 8700 | 27000
36.9874 | 140.4362 | 2011-06-05 | 12:58 | 2011-06-14 | Fukushima Prefecture | Hanawa Town | 36°59'14.8" | 140°26'10.2" | 71.5 | Cloudy | U8 container (ø 50 mm×50 mm) | Gamma ray spectrometry using germanium semiconductor detectors | Gamma ray spectrometry using germanium semiconductor detectors | Gamma ray spectrometry using germanium semiconductor detectors | Gamma ray spectrometry using germanium semiconductor detectors | Gamma ray spectrometry using germanium semiconductor detectors |  |  |  |  | - | 19000 | 20000 | 180 | - |  |  |  |  | 0.2 | 2011-06-17 | ND | - | 730 | 2011-06-17 | 28000 | 670 |  | 2011-06-17 | 30000 | 600 |  | 2011-06-17 | 410 | 140 | 420 | 2011-06-17 | ND | - | 15000 | 0.2 | 2011-06-17 | 48 | 180 | 590 | 2011-06-17 | 20000 | 540 |  | 2011-06-17 | 22000 | 490 |  | 2011-06-17 | 51 | 110 | 410 | 2011-06-17 | 5400 | 3200 | 10000 | 0.2 | 2011-06-17 | ND | - | 560 | 2011-06-17 | 14000 | 470 |  | 2011-06-17 | 15000 | 410 |  | 2011-06-17 | ND | - | 340 | 2011-06-17 | 430 | 3100 | 11000 | 0.2 | 2011-06-17 | 210 | 160 | 500 | 2011-06-17 | 14000 | 470 |  | 2011-06-17 | 15000 | 420 |  | 2011-06-17 | 63 | 89 | 340 | 2011-06-17 | 61 | 2800 | 11000 | 0.2 | 2011-06-17 | ND | - | 650 | 2011-06-17 | 18000 | 520 |  | 2011-06-17 | 20000 | 520 |  | 2011-06-17 | 370 | 120 |  | 2011-06-17 | ND | - | 14000
36.9042 | 140.3833 | 2011-06-05 | 13:00 | 2011-06-14 | Fukushima Prefecture | Hanawa Town | 36°54'15.2" | 140°22'59.7" | 81.3 | Cloudy | U8 container (ø 50 mm×50 mm) | Gamma ray spectrometry using germanium semiconductor detectors | Gamma ray spectrometry using germanium semiconductor detectors | Gamma ray spectrometry using germanium semiconductor detectors | Gamma ray spectrometry using germanium semiconductor detectors | Gamma ray spectrometry using germanium semiconductor detectors |  |  |  |  | - | 13000 | 15000 | - | - |  |  |  |  | 0.05 | 2011-06-17 | ND | - | 510 | 2011-06-17 | 15000 | 490 |  | 2011-06-17 | 15000 | 420 |  | 2011-06-17 | ND | - | 410 | 2011-06-17 | 1100 | 3100 | 11000 | 0.06 | 2011-06-17 | 210 | 110 | 330 | 2011-06-17 | 5300 | 260 |  | 2011-06-17 | 5400 | 240 |  | 2011-06-17 | ND | - | 300 | 2011-06-17 | ND | - | 9300 | 0.05 | 2011-06-17 | ND | - | 490 | 2011-06-17 | 18000 | 460 |  | 2011-06-17 | 20000 | 400 |  | 2011-06-17 | 130 | 99 | 340 | 2011-06-17 | 4200 | 2700 | 9200 | 0.06 | 2011-06-17 | ND | - | 550 | 2011-06-17 | 17000 | 460 |  | 2011-06-17 | 19000 | 460 |  | 2011-06-17 | 66 | 110 | 400 | 2011-06-17 | 9100 | 3200 | 10000 | 0.06 | 2011-06-17 | ND | - | 460 | 2011-06-17 | 12000 | 380 |  | 2011-06-17 | 13000 | 380 |  | 2011-06-17 | 76 | 110 | 380 | 2011-06-17 | 6400 | 2500 | 8100
37.8151 | 140.4177 | 2011-06-05 | 13:09 | 2011-06-14 | Fukushima Prefecture | Fukushima City | 37°48'54.4" | 140°25'03.6" | 69.6 | Cloudy | U8 container (ø 50 mm×50 mm) | Gamma ray spectrometry using germanium semiconductor detectors | Gamma ray spectrometry using germanium semiconductor detectors | Gamma ray spectrometry using germanium semiconductor detectors | Gamma ray spectrometry using germanium semiconductor detectors | Gamma ray spectrometry using germanium semiconductor detectors |  |  |  |  | - | 180000 | 190000 | - | 39000 |  |  |  |  | 1.1 | 2011-06-13 | 800 | 380 | 1200 | 2011-06-13 | 170000 | 1500 |  | 2011-06-13 | 190000 | 1500 |  | 2011-06-13 | 510 | 250 | 820 | 2011-06-13 | 36000 | 4200 |  | 1.1 | 2011-06-13 | 410 | 310 | 950 | 2011-06-13 | 120000 | 1500 |  | 2011-06-13 | 120000 | 1500 |  | 2011-06-13 | 84 | 200 | 690 | 2011-06-13 | 31000 | 6800 |  | 1.1 | 2011-06-14 | 940 | 490 | 1500 | 2011-06-14 | 260000 | 2000 |  | 2011-06-14 | 280000 | 2000 |  | 2011-06-14 | 690 | 290 | 890 | 2011-06-14 | 54000 | 5900 |  | 1.1 | 2011-06-14 | 590 | 440 | 1400 | 2011-06-14 | 170000 | 1800 |  | 2011-06-14 | 190000 | 1400 |  | 2011-06-14 | 360 | 250 | 820 | 2011-06-14 | 31000 | 7700 |  | 1.1 | 2011-06-14 | 1300 | 440 | 1300 | 2011-06-14 | 180000 | 1400 |  | 2011-06-14 | 190000 | 1400 |  | 2011-06-14 | 480 | 250 | 820 | 2011-06-14 | 43000 | 8200
37.7621 | 140.5158 | 2011-06-05 | 13:10 | 2011-06-14 | Fukushima Prefecture | Fukushima City | 37°45'43.6" | 140°30'56.9" | 59.2 | Sunny | U8 container (ø 50 mm×50 mm) | Gamma ray spectrometry using germanium semiconductor detectors | Gamma ray spectrometry using germanium semiconductor detectors | Gamma ray spectrometry using germanium semiconductor detectors | Gamma ray spectrometry using germanium semiconductor detectors | Gamma ray spectrometry using germanium semiconductor detectors |  |  |  |  | 1100 | 220000 | 240000 | - | 47000 |  |  |  |  | 1.9 | 2011-06-13 | 430 | 370 | 1100 | 2011-06-13 | 150000 | 1300 |  | 2011-06-13 | 160000 | 1300 |  | 2011-06-13 | 570 | 240 | 780 | 2011-06-13 | 24000 | 7700 |  | 1.9 | 2011-06-13 | 720 | 500 | 1600 | 2011-06-13 | 260000 | 2100 |  | 2011-06-13 | 290000 | 2100 |  | 2011-06-13 | 850 | 320 | 990 | 2011-06-13 | 67000 | 9700 |  | 1.9 | 2011-06-13 | 1700 | 460 |  | 2011-06-13 | 240000 | 2000 |  | 2011-06-13 | 270000 | 2000 |  | 2011-06-13 | 240 | 300 | 1000 | 2011-06-13 | 33000 | 9800 |  | 1.9 | 2011-06-13 | 1500 | 530 | 1700 | 2011-06-13 | 260000 | 2200 |  | 2011-06-13 | 280000 | 2200 |  | 2011-06-13 | 240 | 300 | 1000 | 2011-06-13 | 58000 | 9900 |  | 1.9 | 2011-06-13 | 1100 | 420 | 1300 | 2011-06-13 | 190000 | 1900 |  | 2011-06-13 | 210000 | 1900 |  | 2011-06-13 | 39 | 260 | 870 | 2011-06-13 | 54000 | 8600
37.537 | 140.5372 | 2011-06-05 | 13:10 | 2011-06-14 | Fukushima Prefecture | Nihommatsu City | 37°32'13.1" | 140°32'13.8" | 45.5 | Cloudy | U8 container (ø 50 mm×50 mm) | Gamma ray spectrometry using germanium semiconductor detectors | Gamma ray spectrometry using germanium semiconductor detectors | Gamma ray spectrometry using germanium semiconductor detectors | Gamma ray spectrometry using germanium semiconductor detectors | Gamma ray spectrometry using germanium semiconductor detectors |  |  |  |  | - | 200000 | 230000 | 450 | 39000 |  |  |  |  | 1.4 | 2011-06-11 | 410 | 200 | 640 | 2011-06-11 | 110000 | 1300 |  | 2011-06-11 | 120000 | 880 |  | 2011-06-11 | 210 | 170 | 570 | 2011-06-11 | 19000 | 5000 |  | 1.4 | 2011-06-11 | 650 | 320 | 970 | 2011-06-11 | 240000 | 1600 |  | 2011-06-11 | 270000 | 1600 |  | 2011-06-11 | 360 | 240 | 780 | 2011-06-11 | 49000 | 7900 |  | 1.4 | 2011-06-12 | 520 | 310 | 950 | 2011-06-12 | 200000 | 1500 |  | 2011-06-12 | 220000 | 1500 |  | 2011-06-12 | 440 | 220 | 710 | 2011-06-12 | 34000 | 6900 |  | 1.5 | 2011-06-12 | 780 | 390 | 1200 | 2011-06-12 | 300000 | 1900 |  | 2011-06-12 | 330000 | 1900 |  | 2011-06-12 | 870 | 280 |  | 2011-06-12 | 61000 | 8900 |  | 1.5 | 2011-06-12 | 430 | 280 | 890 | 2011-06-12 | 170000 | 1600 |  | 2011-06-12 | 190000 | 1100 |  | 2011-06-12 | 360 | 200 | 630 | 2011-06-12 | 31000 | 6100
37.731 | 140.8969 | 2011-06-05 | 13:10 | 2011-06-14 | Fukushima Prefecture | Minamisoma City | 37°43'51.5" | 140°53'48.9" | 36.4 | Cloudy | U8 container (ø 50 mm×50 mm) | Gamma ray spectrometry using germanium semiconductor detectors | Gamma ray spectrometry using germanium semiconductor detectors | Gamma ray spectrometry using germanium semiconductor detectors | Gamma ray spectrometry using germanium semiconductor detectors | Gamma ray spectrometry using germanium semiconductor detectors |  |  |  |  | - | 94000 | 100000 | 460 | 17000 |  |  |  |  | 2.6 | 2011-06-13 | 320 | 190 | 600 | 2011-06-13 | 44000 | 800 |  | 2011-06-13 | 49000 | 750 |  | 2011-06-13 | ND | - | 470 | 2011-06-13 | 2200 | 4300 | 14000 | 2.6 | 2011-06-13 | ND | - | 650 | 2011-06-13 | 44000 | 810 |  | 2011-06-13 | 48000 | 760 |  | 2011-06-13 | 390 | 160 | 500 | 2011-06-13 | 12000 | 2300 |  | 2.7 | 2011-06-13 | 570 | 300 | 930 | 2011-06-13 | 100000 | 1100 |  | 2011-06-13 | 110000 | 1100 |  | 2011-06-13 | 730 | 210 |  | 2011-06-13 | 25000 | 6600 |  | 2.7 | 2011-06-13 | 310 | 440 | 1400 | 2011-06-13 | 250000 | 1700 |  | 2011-06-13 | 260000 | 1700 |  | 2011-06-13 | 1000 | 310 |  | 2011-06-13 | 35000 | 5000 |  | 2.6 | 2011-06-13 | 260 | 190 | 610 | 2011-06-13 | 36000 | 780 |  | 2011-06-13 | 38000 | 720 |  | 2011-06-13 | 160 | 140 | 500 | 2011-06-13 | 12000 | 4500 | 14000
36.9597 | 140.94 | 2011-06-05 | 13:15 | 2011-06-14 | Fukushima Prefecture | Iwaki City | 36°57'35.0" | 140°56'24.0" | 52 | Sunny | U8 container (ø 50 mm×50 mm) | Gamma ray spectrometry using germanium semiconductor detectors | Gamma ray spectrometry using germanium semiconductor detectors | Gamma ray spectrometry using germanium semiconductor detectors | Gamma ray spectrometry using germanium semiconductor detectors | Gamma ray spectrometry using germanium semiconductor detectors |  |  |  |  | 530 | 23000 | 25000 | - | - |  |  |  |  | 0.23 | 2011-06-17 | 730 | 170 |  | 2011-06-17 | 15000 | 460 |  | 2011-06-17 | 16000 | 380 |  | 2011-06-17 | 190 | 93 | 310 | 2011-06-17 | 1700 | 2600 | 9800 | 0.21 | 2011-06-17 | 370 | 180 | 550 | 2011-06-17 | 21000 | 540 |  | 2011-06-17 | 22000 | 460 |  | 2011-06-17 | 23 | 93 | 350 | 2011-06-17 | 4200 | 3100 | 11000 | 0.21 | 2011-06-17 | 200 | 200 | 640 | 2011-06-17 | 29000 | 610 |  | 2011-06-17 | 33000 | 550 |  | 2011-06-17 | 96 | 120 | 400 | 2011-06-17 | 11000 | 3600 | 12000 | 0.22 | 2011-06-17 | 560 | 190 |  | 2011-06-17 | 21000 | 480 |  | 2011-06-17 | 22000 | 480 |  | 2011-06-17 | 210 | 110 | 360 | 2011-06-17 | ND | - | 12000 | 0.24 | 2011-06-17 | 800 | 190 |  | 2011-06-17 | 29000 | 600 |  | 2011-06-17 | 31000 | 530 |  | 2011-06-17 | 8.7 | 110 | 410 | 2011-06-17 | 3700 | 3500 | 12000
37.0546 | 140.9508 | 2011-06-05 | 13:15 | 2011-06-14 | Fukushima Prefecture | Iwaki City | 37°03'16.4" | 140°57'03.0" | 41.5 | slightly overcast | U8 container (ø 50 mm×50 mm) | Gamma ray spectrometry using germanium semiconductor detectors | Gamma ray spectrometry using germanium semiconductor detectors | Gamma ray spectrometry using germanium semiconductor detectors | Gamma ray spectrometry using germanium semiconductor detectors | Gamma ray spectrometry using germanium semiconductor detectors |  |  |  |  | 1400 | 69000 | 76000 | 420 | 11000 |  |  |  |  | 0.25 | 2011-06-15 | 1600 | 300 |  | 2011-06-15 | 56000 | 970 |  | 2011-06-15 | 62000 | 1100 |  | 2011-06-15 | 480 | 190 | 630 | 2011-06-15 | ND | - | 20000 | 0.28 | 2011-06-15 | 1000 | 400 | 1200 | 2011-06-15 | 130000 | 1500 |  | 2011-06-15 | 150000 | 1500 |  | 2011-06-15 | ND | - | 830 | 2011-06-15 | 26000 | 7400 |  | 0.28 | 2011-06-15 | 1500 | 260 |  | 2011-06-15 | 38000 | 810 |  | 2011-06-15 | 41000 | 750 |  | 2011-06-15 | 580 | 170 |  | 2011-06-15 | 15000 | 5000 |  | 0.28 | 2011-06-15 | 2000 | 330 |  | 2011-06-15 | 84000 | 1200 |  | 2011-06-15 | 90000 | 1200 |  | 2011-06-15 | 330 | 210 | 720 | 2011-06-15 | 6700 | 6100 | 20000 | 0.29 | 2011-06-16 | 890 | 250 |  | 2011-06-16 | 31000 | 750 |  | 2011-06-16 | 34000 | 690 |  | 2011-06-16 | 700 | 160 |  | 2011-06-16 | 6000 | 4300 | 14000
36.9468 | 140.88 | 2011-06-05 | 13:20 | 2011-06-14 | Fukushima Prefecture | Iwaki City | 36°56'48.4" | 140°52'48.1" | 54.5 | Cloudy | U8 container (ø 50 mm×50 mm) | Gamma ray spectrometry using germanium semiconductor detectors | Gamma ray spectrometry using germanium semiconductor detectors | Gamma ray spectrometry using germanium semiconductor detectors | Gamma ray spectrometry using germanium semiconductor detectors | Gamma ray spectrometry using germanium semiconductor detectors |  |  |  |  | 550 | 19000 | 21000 | - | - | [5 empty] | 2011-06-17 | 93 | 160 | 500 | 2011-06-17 | 11000 | 380 |  | 2011-06-17 | 13000 | 380 |  | 2011-06-17 | 76 | 99 | 360 | 2011-06-17 | 2800 | 3100 | 10000 |  | 2011-06-17 | 980 | 210 |  | 2011-06-17 | 27000 | 580 |  | 2011-06-17 | 29000 | 520 |  | 2011-06-17 | 35 | 110 | 370 | 2011-06-17 | 3100 | 3300 | 11000 |  | 2011-06-17 | 920 | 220 |  | 2011-06-17 | 32000 | 680 |  | 2011-06-17 | 37000 | 600 |  | 2011-06-17 | 140 | 110 | 380 | 2011-06-17 | 5400 | 3400 | 11000 |  | 2011-06-17 | 130 | 110 | 350 | 2011-06-17 | 4600 | 250 |  | 2011-06-17 | 5000 | 230 |  | 2011-06-17 | ND | - | 270 | 2011-06-17 | 900 | 2100 | 8300 |  | 2011-06-17 | 660 | 190 |  | 2011-06-17 | 17000 | 480 |  | 2011-06-17 | 21000 | 480 |  | 2011-06-17 | ND | - | 360 | 2011-06-17 | 5600 | 3300 | 11000
37.5587 | 140.6508 | 2011-06-05 | 13:30 | 2011-06-14 | Fukushima Prefecture | Nihommatsu City | 37°33'31.4" | 140°39'03.0" | 36.7 | Cloudy | U8 container (ø 50 mm×50 mm) | Gamma ray spectrometry using germanium semiconductor detectors | Gamma ray spectrometry using germanium semiconductor detectors | Gamma ray spectrometry using germanium semiconductor detectors | Gamma ray spectrometry using germanium semiconductor detectors | Gamma ray spectrometry using germanium semiconductor detectors |  |  |  |  | 460 | 68000 | 73000 | - | - |  |  |  |  | 0.6 | 2011-06-11 | 960 | 220 |  | 2011-06-11 | 65000 | 1300 |  | 2011-06-11 | 72000 | 1300 |  | 2011-06-11 | 44 | 190 | 710 | 2011-06-11 | 15000 | 5300 | 17000 | 0.6 | 2011-06-11 | 480 | 230 | 700 | 2011-06-11 | 85000 | 1400 |  | 2011-06-11 | 90000 | 950 |  | 2011-06-11 | 380 | 190 | 660 | 2011-06-11 | 13000 | 5800 | 18000 | 0.6 | 2011-06-12 | 200 | 250 | 800 | 2011-06-12 | 77000 | 1200 |  | 2011-06-12 | 83000 | 1200 |  | 2011-06-12 | 440 | 200 | 650 | 2011-06-12 | 13000 | 6300 | 19000 | 0.6 | 2011-06-12 | 150 | 160 | 530 | 2011-06-12 | 27000 | 690 |  | 2011-06-12 | 29000 | 630 |  | 2011-06-12 | 200 | 120 | 410 | 2011-06-12 | 7200 | 4200 | 14000 | 0.7 | 2011-06-12 | 510 | 290 | 880 | 2011-06-12 | 85000 | 1300 |  | 2011-06-12 | 92000 | 1300 |  | 2011-06-12 | ND | - | 850 | 2011-06-12 | 14000 | 6100 | 19000
37.8776 | 140.494 | 2011-06-05 | 13:30 | 2011-06-14 | Fukushima Prefecture | Kori Town | 37°52'39.5" | 140°29'38.4" | 69.4 | Cloudy | U8 container (ø 50 mm×50 mm) | Gamma ray spectrometry using germanium semiconductor detectors | Gamma ray spectrometry using germanium semiconductor detectors | Gamma ray spectrometry using germanium semiconductor detectors | Gamma ray spectrometry using germanium semiconductor detectors | Gamma ray spectrometry using germanium semiconductor detectors |  |  |  |  | - | 120000 | 130000 | - | 20000 |  |  |  |  | 1 | 2011-06-14 | 26 | 440 | 1400 | 2011-06-14 | 130000 | 1600 |  | 2011-06-14 | 150000 | 1600 |  | 2011-06-14 | 540 | 270 | 870 | 2011-06-14 | 21000 | 7900 | 25000 | 0.9 | 2011-06-14 | 370 | 360 | 1100 | 2011-06-14 | 140000 | 1200 |  | 2011-06-14 | 150000 | 1200 |  | 2011-06-14 | 210 | 230 | 770 | 2011-06-14 | 33000 | 3600 |  | 1 | 2011-06-15 | 140 | 390 | 1300 | 2011-06-15 | 110000 | 1400 |  | 2011-06-15 | 120000 | 1400 |  | 2011-06-15 | 310 | 210 | 680 | 2011-06-15 | 13000 | 4300 |  | 1 | 2011-06-15 | ND | - | 1100 | 2011-06-15 | 84000 | 1400 |  | 2011-06-15 | 91000 | 1400 |  | 2011-06-15 | 410 | 200 | 630 | 2011-06-15 | 12000 | 6800 | 21000 | 1 | 2011-06-15 | 400 | 390 | 1200 | 2011-06-15 | 110000 | 1500 |  | 2011-06-15 | 120000 | 1500 |  | 2011-06-15 | 290 | 220 | 700 | 2011-06-15 | 20000 | 7600 | 24000
37.6979 | 140.9849 | 2011-06-05 | 13:35 | 2011-06-14 | Fukushima Prefecture | Minamisoma City | 37°41'52.5" | 140°59'05.8" | 31 | Cloudy | U8 container (ø 50 mm×50 mm) | Gamma ray spectrometry using germanium semiconductor detectors | Gamma ray spectrometry using germanium semiconductor detectors | Gamma ray spectrometry using germanium semiconductor detectors | Gamma ray spectrometry using germanium semiconductor detectors | Gamma ray spectrometry using germanium semiconductor detectors |  |  |  |  | - | 59000 | 65000 | - | 7400 |  |  |  |  | 0.48 | 2011-06-12 | 510 | 240 | 770 | 2011-06-12 | 96000 | 1000 |  | 2011-06-12 | 110000 | 1000 |  | 2011-06-12 | 40 | 200 | 710 | 2011-06-12 | 8300 | 5900 | 19000 | 0.49 | 2011-06-12 | 360 | 160 | 490 | 2011-06-12 | 43000 | 920 |  | 2011-06-12 | 49000 | 610 |  | 2011-06-12 | 300 | 140 | 460 | 2011-06-12 | 8500 | 3800 | 12000 | 0.46 | 2011-06-12 | 520 | 240 | 760 | 2011-06-12 | 84000 | 1100 |  | 2011-06-12 | 90000 | 1100 |  | 2011-06-12 | 480 | 190 | 610 | 2011-06-12 | 17000 | 5300 |  | 0.48 | 2011-06-12 | 120 | 160 | 520 | 2011-06-12 | 40000 | 760 |  | 2011-06-12 | 42000 | 690 |  | 2011-06-12 | 260 | 140 | 450 | 2011-06-12 | 1300 | 3800 | 13000 | 0.47 | 2011-06-13 | 150 | 180 | 600 | 2011-06-13 | 34000 | 770 |  | 2011-06-13 | 38000 | 710 |  | 2011-06-13 | 370 | 150 | 490 | 2011-06-13 | 2300 | 3700 | 13000
37.716 | 140.6036 | 2011-06-05 | 13:40 | 2011-06-14 | Fukushima Prefecture | Date City | 37°42'57.5" | 140°36'13.0" | 50 | Cloudy | U8 container (ø 50 mm×50 mm) | Gamma ray spectrometry using germanium semiconductor detectors | Gamma ray spectrometry using germanium semiconductor detectors | Gamma ray spectrometry using germanium semiconductor detectors | Gamma ray spectrometry using germanium semiconductor detectors | Gamma ray spectrometry using germanium semiconductor detectors |  |  |  |  | 950 | 150000 | 160000 | 390 | 41000 |  |  |  |  | 1.4 | 2011-06-12 | 540 | 220 | 680 | 2011-06-12 | 100000 | 1200 |  | 2011-06-12 | 110000 | 1200 |  | 2011-06-12 | 450 | 200 | 630 | 2011-06-12 | 38000 | 6100 |  | 1.4 | 2011-06-12 | 1300 | 260 |  | 2011-06-12 | 170000 | 1300 |  | 2011-06-12 | 190000 | 1300 |  | 2011-06-12 | 670 | 210 |  | 2011-06-12 | 61000 | 6900 |  | 1.4 | 2011-06-12 | 1100 | 350 |  | 2011-06-12 | 230000 | 2100 |  | 2011-06-12 | 260000 | 1400 |  | 2011-06-12 | 240 | 280 | 920 | 2011-06-12 | 50000 | 8200 |  | 1.4 | 2011-06-12 | 1100 | 220 |  | 2011-06-12 | 130000 | 1200 |  | 2011-06-12 | 140000 | 1200 |  | 2011-06-12 | 490 | 190 | 610 | 2011-06-12 | 39000 | 5500 |  | 1.4 | 2011-06-13 | 710 | 250 | 760 | 2011-06-13 | 98000 | 1000 |  | 2011-06-13 | 110000 | 1000 |  | 2011-06-13 | 78 | 160 | 570 | 2011-06-13 | 19000 | 5600
36.9944 | 140.9721 | 2011-06-05 | 13:46 | 2011-06-14 | Fukushima Prefecture | Iwaki City | 36°59'39.8" | 140°58'19.4" | 47.8 | Cloudy | U8 container (ø 50 mm×50 mm) | Gamma ray spectrometry using germanium semiconductor detectors | Gamma ray spectrometry using germanium semiconductor detectors | Gamma ray spectrometry using germanium semiconductor detectors | Gamma ray spectrometry using germanium semiconductor detectors | Gamma ray spectrometry using germanium semiconductor detectors |  |  |  |  | 910 | 74000 | 81000 | - | 12000 |  |  |  |  | 0.75 | 2011-06-16 | 1200 | 440 | 1400 | 2011-06-16 | 78000 | 1300 |  | 2011-06-16 | 84000 | 1300 |  | 2011-06-16 | 400 | 180 | 550 | 2011-06-16 | 11000 | 6500 | 21000 | 0.71 | 2011-06-16 | ND | - | 1100 | 2011-06-16 | 40000 | 830 |  | 2011-06-16 | 45000 | 830 |  | 2011-06-16 | 83 | 150 | 540 | 2011-06-16 | 14000 | 4700 |  | 0.68 | 2011-06-16 | 610 | 390 | 1200 | 2011-06-16 | 66000 | 1100 |  | 2011-06-16 | 68000 | 1000 |  | 2011-06-16 | 100 | 160 | 580 | 2011-06-16 | 9300 | 5700 | 19000 | 0.71 | 2011-06-16 | 1600 | 440 |  | 2011-06-16 | 95000 | 1400 |  | 2011-06-16 | 110000 | 1400 |  | 2011-06-16 | 88 | 240 | 820 | 2011-06-16 | 19000 | 6900 | 21000 | 0.72 | 2011-06-17 | 1200 | 480 | 1500 | 2011-06-17 | 93000 | 1200 |  | 2011-06-17 | 99000 | 1200 |  | 2011-06-17 | 330 | 190 | 680 | 2011-06-17 | 7200 | 6600 | 22000
37.7779 | 140.4579 | 2011-06-05 | 13:50 | 2011-06-14 | Fukushima Prefecture | Fukushima City | 37°46'40.5" | 140°27'28.6" | 64.3 | Cloudy | U8 container (ø 50 mm×50 mm) | Gamma ray spectrometry using germanium semiconductor detectors | Gamma ray spectrometry using germanium semiconductor detectors | Gamma ray spectrometry using germanium semiconductor detectors | Gamma ray spectrometry using germanium semiconductor detectors | Gamma ray spectrometry using germanium semiconductor detectors |  |  |  |  | 1200 | 280000 | 310000 | 550 | 52000 |  |  |  |  | 2 | 2011-06-13 | 860 | 520 | 1600 | 2011-06-13 | 450000 | 2500 |  | 2011-06-13 | 500000 | 1900 |  | 2011-06-13 | 1300 | 340 |  | 2011-06-13 | 60000 | 10000 |  | 1.9 | 2011-06-13 | 480 | 400 | 1300 | 2011-06-13 | 190000 | 1700 |  | 2011-06-13 | 220000 | 1700 |  | 2011-06-13 | 260 | 260 | 830 | 2011-06-13 | 48000 | 9300 |  | 1.9 | 2011-06-14 | 1700 | 510 |  | 2011-06-14 | 280000 | 1700 |  | 2011-06-14 | 310000 | 1700 |  | 2011-06-14 | ND | - | 1000 | 2011-06-14 | 50000 | 9300 |  | 1.8 | 2011-06-14 | 790 | 340 | 1000 | 2011-06-14 | 160000 | 1200 |  | 2011-06-14 | 180000 | 1200 |  | 2011-06-14 | 56 | 210 | 730 | 2011-06-14 | 29000 | 7300 |  | 1.9 | 2011-06-14 | 2100 | 530 |  | 2011-06-14 | 310000 | 2400 |  | 2011-06-14 | 350000 | 1600 |  | 2011-06-14 | 1100 | 320 |  | 2011-06-14 | 75000 | 10000
37.7356 | 140.9158 | 2011-06-05 | 13:50 | 2011-06-14 | Fukushima Prefecture | Minamisoma City | 37°44'08.0" | 140°54'56.8" | 36.4 | Cloudy | U8 container (ø 50 mm×50 mm) | Gamma ray spectrometry using germanium semiconductor detectors | Gamma ray spectrometry using germanium semiconductor detectors | Gamma ray spectrometry using germanium semiconductor detectors | Gamma ray spectrometry using germanium semiconductor detectors | Gamma ray spectrometry using germanium semiconductor detectors |  |  |  |  | 380 | 42000 | 45000 | - | 12000 |  |  |  |  | 2.1 | 2011-06-13 | 610 | 170 |  | 2011-06-13 | 52000 | 520 |  | 2011-06-13 | 57000 | 520 |  | 2011-06-13 | 130 | 110 | 380 | 2011-06-13 | 19000 | 3500 |  | 2.2 | 2011-06-13 | 650 | 210 |  | 2011-06-13 | 81000 | 1100 |  | 2011-06-13 | 87000 | 1100 |  | 2011-06-13 | 200 | 130 | 440 | 2011-06-13 | 19000 | 4600 |  | 2 | 2011-06-13 | 100 | 110 | 360 | 2011-06-13 | 26000 | 490 |  | 2011-06-13 | 27000 | 450 |  | 2011-06-13 | 99 | 74 | 260 | 2011-06-13 | 11000 | 2800 |  | 2.1 | 2011-06-13 | 190 | 100 | 320 | 2011-06-13 | 15000 | 410 |  | 2011-06-13 | 16000 | 350 |  | 2011-06-13 | 98 | 81 | 270 | 2011-06-13 | 6300 | 2200 | 6800 | 2.1 | 2011-06-13 | 350 | 150 | 460 | 2011-06-13 | 37000 | 630 |  | 2011-06-13 | 40000 | 580 |  | 2011-06-13 | 110 | 94 | 320 | 2011-06-13 | 4200 | 3100 | 10000
37.7082 | 140.9284 | 2011-06-05 | 13:50 | 2011-06-14 | Fukushima Prefecture | Minamisoma City | 37°42'29.7" | 140°55'42.1" | 33.2 | Cloudy | U8 container (ø 50 mm×50 mm) | Gamma ray spectrometry using germanium semiconductor detectors | Gamma ray spectrometry using germanium semiconductor detectors | Gamma ray spectrometry using germanium semiconductor detectors | Gamma ray spectrometry using germanium semiconductor detectors | Gamma ray spectrometry using germanium semiconductor detectors |  |  |  |  | 600 | 91000 | 99000 | 400 | 19000 |  |  |  |  | 0.94 | 2011-06-12 | 570 | 220 | 690 | 2011-06-12 | 62000 | 960 |  | 2011-06-12 | 67000 | 960 |  | 2011-06-12 | 220 | 180 | 620 | 2011-06-12 | 12000 | 4600 | 15000 | 0.91 | 2011-06-12 | 500 | 370 | 1200 | 2011-06-12 | 200000 | 1800 |  | 2011-06-12 | 220000 | 1800 |  | 2011-06-12 | 870 | 280 |  | 2011-06-12 | 53000 | 8800 |  | 0.91 | 2011-06-12 | 540 | 220 | 690 | 2011-06-12 | 56000 | 990 |  | 2011-06-12 | 57000 | 940 |  | 2011-06-12 | 320 | 170 | 560 | 2011-06-12 | 17000 | 5200 |  | 0.89 | 2011-06-12 | 860 | 280 |  | 2011-06-12 | 77000 | 1000 |  | 2011-06-12 | 82000 | 1000 |  | 2011-06-12 | 2 | 180 | 660 | 2011-06-12 | 4500 | 5400 | 18000 | 0.87 | 2011-06-13 | 510 | 240 | 740 | 2011-06-13 | 60000 | 1000 |  | 2011-06-13 | 65000 | 1000 |  | 2011-06-13 | 600 | 180 |  | 2011-06-13 | 9900 | 4900 | 16000
37.8581 | 140.6147 | 2011-06-05 | 13:52 | 2011-06-14 | Fukushima Prefecture | Date City | 37°51'29.0" | 140°36'53.0" | 60.9 |  | U8 container (ø 50 mm×50 mm) | Gamma ray spectrometry using germanium semiconductor detectors | Gamma ray spectrometry using germanium semiconductor detectors | Gamma ray spectrometry using germanium semiconductor detectors | Gamma ray spectrometry using germanium semiconductor detectors | Gamma ray spectrometry using germanium semiconductor detectors |  |  |  |  | - | 130000 | 140000 | 440 | 22000 |  |  |  |  | 0.1 | 2011-06-14 | 280 | 310 | 960 | 2011-06-14 | 140000 | 1100 |  | 2011-06-14 | 150000 | 1100 |  | 2011-06-14 | 570 | 180 |  | 2011-06-14 | 28000 | 6200 |  | 0.1 | 2011-06-14 | 870 | 320 | 980 | 2011-06-14 | 170000 | 1200 |  | 2011-06-14 | 190000 | 1200 |  | 2011-06-14 | 670 | 210 |  | 2011-06-14 | 33000 | 6300 |  | 0.1 | 2011-06-15 | ND | - | 1100 | 2011-06-15 | 140000 | 1200 |  | 2011-06-15 | 160000 | 1200 |  | 2011-06-15 | 470 | 200 | 680 | 2011-06-15 | 12000 | 6900 | 21000 | 0.1 | 2011-06-15 | 690 | 310 | 940 | 2011-06-15 | 120000 | 1400 |  | 2011-06-15 | 130000 | 910 |  | 2011-06-15 | 100 | 180 | 590 | 2011-06-15 | 15000 | 6000 | 18000 | 0.1 | 2011-06-15 | 740 | 290 | 890 | 2011-06-15 | 81000 | 680 |  | 2011-06-15 | 95000 | 680 |  | 2011-06-15 | 410 | 160 | 510 | 2011-06-15 | 23000 | 5300
37.0376 | 140.3753 | 2011-06-05 | 14:00 | 2011-06-14 | Fukushima Prefecture | Tanagura Town | 37°02'15.3" | 140°22'31.0" | 72.2 | Cloudy | U8 container (ø 50 mm×50 mm) | Gamma ray spectrometry using germanium semiconductor detectors | Gamma ray spectrometry using germanium semiconductor detectors | Gamma ray spectrometry using germanium semiconductor detectors | Gamma ray spectrometry using germanium semiconductor detectors | Gamma ray spectrometry using germanium semiconductor detectors |  |  |  |  | - | 42000 | 46000 | - | - |  |  |  |  | 0.31 | 2011-06-16 | 71 | 210 | 670 | 2011-06-16 | 37000 | 700 |  | 2011-06-16 | 39000 | 640 |  | 2011-06-16 | 200 | 120 | 400 | 2011-06-16 | 3300 | 3600 | 12000 | 0.33 | 2011-06-16 | 79 | 230 | 720 | 2011-06-16 | 46000 | 780 |  | 2011-06-16 | 51000 | 710 |  | 2011-06-16 | 120 | 130 | 440 | 2011-06-16 | 10000 | 4100 | 13000 | 0.33 | 2011-06-16 | ND | - | 650 | 2011-06-16 | 37000 | 680 |  | 2011-06-16 | 41000 | 620 |  | 2011-06-16 | 80 | 85 | 310 | 2011-06-16 | 5900 | 4000 | 13000 | 0.33 | 2011-06-16 | 170 | 220 | 700 | 2011-06-16 | 53000 | 750 |  | 2011-06-16 | 59000 | 530 |  | 2011-06-16 | 91 | 130 | 430 | 2011-06-16 | 2100 | 4100 | 13000 | 0.33 | 2011-06-17 | ND | - | 810 | 2011-06-17 | 37000 | 720 |  | 2011-06-17 | 41000 | 640 |  | 2011-06-17 | 20 | 110 | 420 | 2011-06-17 | 5400 | 4300 | 14000
36.9662 | 140.4319 | 2011-06-05 | 14:00 | 2011-06-14 | Fukushima Prefecture | Hanawa Town | 36°57'58.4" | 140°25'54.7" | 73.3 | Cloudy, brief rain | U8 container (ø 50 mm×50 mm) | Gamma ray spectrometry using germanium semiconductor detectors | Gamma ray spectrometry using germanium semiconductor detectors | Gamma ray spectrometry using germanium semiconductor detectors | Gamma ray spectrometry using germanium semiconductor detectors | Gamma ray spectrometry using germanium semiconductor detectors |  |  |  |  | - | 9900 | 11000 | - | - |  |  |  |  | 0.2 | 2011-06-17 | ND | - | 500 | 2011-06-17 | 8600 | 320 |  | 2011-06-17 | 9600 | 320 |  | 2011-06-17 | 130 | 81 | 290 | 2011-06-17 | ND | - | 9100 | 0.2 | 2011-06-17 | 300 | 150 | 460 | 2011-06-17 | 11000 | 420 |  | 2011-06-17 | 12000 | 370 |  | 2011-06-17 | ND | - | 370 | 2011-06-17 | 1700 | 2800 | 10000 | 0.2 | 2011-06-17 | ND | - | 390 | 2011-06-17 | 4500 | 250 |  | 2011-06-17 | 5000 | 230 |  | 2011-06-17 | ND | - | 290 | 2011-06-17 | ND | - | 9200 | 0.2 | 2011-06-17 | ND | - | 650 | 2011-06-17 | 17000 | 480 |  | 2011-06-17 | 18000 | 480 |  | 2011-06-17 | 270 | 100 | 330 | 2011-06-17 | 1800 | 3200 | 11000 | 0.2 | 2011-06-17 | 140 | 140 | 450 | 2011-06-17 | 9400 | 370 |  | 2011-06-17 | 10000 | 370 |  | 2011-06-17 | 250 | 110 | 340 | 2011-06-17 | 1600 | 2700 | 10000
36.906 | 140.3659 | 2011-06-05 | 14:00 | 2011-06-14 | Fukushima Prefecture | Hanawa Town | 36°54'21.7" | 140°21'57.1" | 82.3 | Cloudy | U8 container (ø 50 mm×50 mm) | Gamma ray spectrometry using germanium semiconductor detectors | Gamma ray spectrometry using germanium semiconductor detectors | Gamma ray spectrometry using germanium semiconductor detectors | Gamma ray spectrometry using germanium semiconductor detectors | Gamma ray spectrometry using germanium semiconductor detectors |  |  |  |  | - | 19000 | 21000 | - | - | [5 empty] | 2011-06-17 | ND | - | 710 | 2011-06-17 | 28000 | 670 |  | 2011-06-17 | 30000 | 600 |  | 2011-06-17 | 67 | 130 | 470 | 2011-06-17 | 7000 | 3600 | 12000 | 0.12 | 2011-06-17 | 160 | 240 | 760 | 2011-06-17 | 33000 | 710 |  | 2011-06-17 | 37000 | 710 |  | 2011-06-17 | 310 | 140 | 420 | 2011-06-17 | 2500 | 4300 | 15000 | 0.12 | 2011-06-17 | ND | - | 420 | 2011-06-17 | 4400 | 290 |  | 2011-06-17 | 5000 | 280 |  | 2011-06-17 | ND | - | 430 | 2011-06-17 | 1200 | 3000 | 12000 | 0.12 | 2011-06-17 | 83 | 150 | 470 | 2011-06-17 | 8800 | 340 |  | 2011-06-17 | 9500 | 340 |  | 2011-06-17 | 33 | 89 | 360 | 2011-06-17 | 1200 | 2500 | 9400 | 0.12 | 2011-06-17 | ND | - | 610 | 2011-06-17 | 22000 | 540 |  | 2011-06-17 | 26000 | 530 |  | 2011-06-17 | ND | - | 440 | 2011-06-17 | 4000 | 3100 | 11000
37.0302 | 140.9233 | 2011-06-05 | 14:00 | 2011-06-14 | Fukushima Prefecture | Iwaki City | 37°01'48.8" | 140°55'23.9" | 44.6 | Cloudy | U8 container (ø 50 mm×50 mm) | Gamma ray spectrometry using germanium semiconductor detectors | Gamma ray spectrometry using germanium semiconductor detectors | Gamma ray spectrometry using germanium semiconductor detectors | Gamma ray spectrometry using germanium semiconductor detectors | Gamma ray spectrometry using germanium semiconductor detectors | The measurement was conducted by radiochemical analysis using low background beta-ray counters after separating the radioactive strontium | The measurement was conducted by radiochemical analysis using low background beta-ray counters after separating the radioactive strontium | The alpha-ray was measured by radiochemical analysis using silicon semiconductor detectors after separating the radioactive plutonium | The alpha-ray was measured by radiochemical analysis using silicon semiconductor detectors after separating the radioactive plutonium | 820 | 24000 | 26000 | - | 6900 | - | - | - | - | 0.48 | 2011-06-16 | 810 | 170 |  | 2011-06-16 | 20000 | 500 |  | 2011-06-16 | 21000 | 430 |  | 2011-06-16 | ND | - | 410 | 2011-06-16 | ND | - | 12000 | 0.46 | 2011-06-16 | 580 | 190 |  | 2011-06-16 | 27000 | 590 |  | 2011-06-16 | 30000 | 530 |  | 2011-06-16 | 340 | 130 | 400 | 2011-06-16 | 5100 | 3500 | 12000 | 0.48 | 2011-06-16 | 660 | 150 |  | 2011-06-16 | 18000 | 440 |  | 2011-06-16 | 19000 | 440 |  | 2011-06-16 | 56 | 100 | 370 | 2011-06-16 | 9200 | 3200 | 9900 | 0.47 | 2011-06-16 | 930 | 200 |  | 2011-06-16 | 28000 | 570 |  | 2011-06-16 | 32000 | 570 |  | 2011-06-16 | ND | - | 400 | 2011-06-16 | 1100 | 3800 | 13000 | 0.47 | 2011-06-17 | 1100 | 210 |  | 2011-06-17 | 27000 | 600 |  | 2011-06-17 | 31000 | 530 |  | 2011-06-17 | 26 | 130 | 430 | 2011-06-17 | 19000 | 4200 | [43 empty] | 5 | ND | - | 270 | 5 | ND | - | 46 | 5 | ND | - | 1.3 | 5 | ND | - | 0.66
37.1242 | 140.9972 | 2011-06-05 | 14:00 | 2011-06-14 | Fukushima Prefecture | Iwaki City | 37°07'27.0" | 140°59'50.0" | 33.2 | Cloudy | U8 container (ø 50 mm×50 mm) | Gamma ray spectrometry using germanium semiconductor detectors | Gamma ray spectrometry using germanium semiconductor detectors | Gamma ray spectrometry using germanium semiconductor detectors | Gamma ray spectrometry using germanium semiconductor detectors | Gamma ray spectrometry using germanium semiconductor detectors |  |  |  |  | 760 | 43000 | 48000 | 460 | 13000 | [5 empty] | 2011-06-15 | 1000 | 220 |  | 2011-06-15 | 49000 | 780 |  | 2011-06-15 | 52000 | 710 |  | 2011-06-15 | 450 | 160 | 470 | 2011-06-15 | 16000 | 4300 |  |  | 2011-06-15 | 470 | 190 | 560 | 2011-06-15 | 33000 | 680 |  | 2011-06-15 | 37000 | 600 |  | 2011-06-15 | 470 | 130 |  | 2011-06-15 | 9600 | 3800 | 12000 |  | 2011-06-15 | 880 | 230 |  | 2011-06-15 | 49000 | 760 |  | 2011-06-15 | 55000 | 760 |  | 2011-06-15 | 680 | 180 |  | 2011-06-15 | 18000 | 5200 |  |  | 2011-06-15 | 680 | 160 |  | 2011-06-15 | 23000 | 570 |  | 2011-06-15 | 24000 | 480 |  | 2011-06-15 | 150 | 110 | 390 | 2011-06-15 | 7200 | 3500 | 12000 |  | 2011-06-16 | 770 | 290 | 890 | 2011-06-16 | 62000 | 940 |  | 2011-06-16 | 69000 | 840 |  | 2011-06-16 | 520 | 180 | 550 | 2011-06-16 | 17000 | 5500
36.9397 | 140.8638 | 2011-06-05 | 14:04 | 2011-06-14 | Fukushima Prefecture | Iwaki City | 36°56'23.1" | 140°51'49.5" | 55.6 | Cloudy | U8 container (ø 50 mm×50 mm) | Gamma ray spectrometry using germanium semiconductor detectors | Gamma ray spectrometry using germanium semiconductor detectors | Gamma ray spectrometry using germanium semiconductor detectors | Gamma ray spectrometry using germanium semiconductor detectors | Gamma ray spectrometry using germanium semiconductor detectors |  |  |  |  | 710 | 26000 | 29000 | - | - | [5 empty] | 2011-06-17 | 710 | 290 | 870 | 2011-06-17 | 29000 | 780 |  | 2011-06-17 | 34000 | 780 |  | 2011-06-17 | 290 | 160 | 500 | 2011-06-17 | 13000 | 5000 | 16000 |  | 2011-06-17 | 790 | 190 |  | 2011-06-17 | 19000 | 560 |  | 2011-06-17 | 20000 | 500 |  | 2011-06-17 | ND | - | 440 | 2011-06-17 | 7300 | 4100 | 13000 |  | 2011-06-17 | 460 | 200 | 630 | 2011-06-17 | 19000 | 580 |  | 2011-06-17 | 18000 | 500 |  | 2011-06-17 | 36 | 110 | 430 | 2011-06-17 | ND | - | 17000 |  | 2011-06-17 | 780 | 280 | 840 | 2011-06-17 | 33000 | 760 |  | 2011-06-17 | 38000 | 750 |  | 2011-06-17 | ND | - | 550 | 2011-06-17 | 6000 | 4300 | 15000 |  | 2011-06-17 | 830 | 290 | 860 | 2011-06-17 | 31000 | 820 |  | 2011-06-17 | 36000 | 740 |  | 2011-06-17 | ND | - | 600 | 2011-06-17 | 6700 | 5100 | 17000
37.0465 | 140.4676 | 2011-06-05 | 14:05 | 2011-06-14 | Fukushima Prefecture | Samegawa Village | 37°02'47.5" | 140°28'03.4" | 65.1 | Cloudy | U8 container (ø 50 mm×50 mm) | Gamma ray spectrometry using germanium semiconductor detectors | Gamma ray spectrometry using germanium semiconductor detectors | Gamma ray spectrometry using germanium semiconductor detectors | Gamma ray spectrometry using germanium semiconductor detectors | Gamma ray spectrometry using germanium semiconductor detectors |  |  |  |  | - | 27000 | 30000 | 110 | 6300 |  |  |  |  | 0.31 | 2011-06-16 | 440 | 220 | 690 | 2011-06-16 | 32000 | 680 |  | 2011-06-16 | 34000 | 620 |  | 2011-06-16 | 30 | 140 | 480 | 2011-06-16 | 7800 | 1900 |  | 0.32 | 2011-06-16 | 270 | 220 | 700 | 2011-06-16 | 30000 | 610 |  | 2011-06-16 | 34000 | 600 |  | 2011-06-16 | ND | - | 410 | 2011-06-16 | 910 | 4000 | 13000 | 0.32 | 2011-06-16 | 82 | 220 | 720 | 2011-06-16 | 27000 | 630 |  | 2011-06-16 | 29000 | 630 |  | 2011-06-16 | 390 | 130 |  | 2011-06-16 | 8700 | 3900 | 12000 | 0.31 | 2011-06-16 | ND | - | 510 | 2011-06-16 | 13000 | 410 |  | 2011-06-16 | 13000 | 350 |  | 2011-06-16 | 12 | 88 | 340 | 2011-06-16 | 2200 | 2700 | 9800 | 0.32 | 2011-06-17 | ND | - | 810 | 2011-06-17 | 34000 | 660 |  | 2011-06-17 | 39000 | 660 |  | 2011-06-17 | 130 | 120 | 420 | 2011-06-17 | 12000 | 4400 | 14000
36.9874 | 140.9363 | 2011-06-05 | 14:05 | 2011-06-14 | Fukushima Prefecture | Iwaki City | 36°59'14.5" | 140°56'10.7" | 49 | Cloudy | U8 container (ø 50 mm×50 mm) | Gamma ray spectrometry using germanium semiconductor detectors | Gamma ray spectrometry using germanium semiconductor detectors | Gamma ray spectrometry using germanium semiconductor detectors | Gamma ray spectrometry using germanium semiconductor detectors | Gamma ray spectrometry using germanium semiconductor detectors |  |  |  |  | 720 | 25000 | 27000 | - | - |  |  |  |  | 0.3 | 2011-06-16 | 620 | 140 |  | 2011-06-16 | 16000 | 430 |  | 2011-06-16 | 18000 | 430 |  | 2011-06-16 | 34 | 100 | 370 | 2011-06-16 | 6200 | 2500 | 8400 | 0.31 | 2011-06-16 | 760 | 210 |  | 2011-06-16 | 39000 | 700 |  | 2011-06-16 | 42000 | 640 |  | 2011-06-16 | 160 | 120 | 390 | 2011-06-16 | 9100 | 3800 | 12000 | 0.3 | 2011-06-16 | 630 | 130 |  | 2011-06-16 | 13000 | 380 |  | 2011-06-16 | 13000 | 380 |  | 2011-06-16 | 41 | 89 | 340 | 2011-06-16 | 4500 | 2600 | 8500 | 0.28 | 2011-06-16 | 410 | 130 |  | 2011-06-16 | 12000 | 430 |  | 2011-06-16 | 13000 | 350 |  | 2011-06-16 | 1.3 | 110 | 390 | 2011-06-16 | 4300 | 2800 | 9600 | 0.29 | 2011-06-17 | 1200 | 240 |  | 2011-06-17 | 47000 | 780 |  | 2011-06-17 | 50000 | 710 |  | 2011-06-17 | ND | - | 490 | 2011-06-17 | 6800 | 4200 | 14000
37.2796 | 140.6344 | 2011-06-05 | 14:07 | 2011-06-14 | Fukushima Prefecture | Ono Town | 37°16'46.6" | 140°38'03.7" | 38.6 | Cloudy | U8 container (ø 50 mm×50 mm) | Gamma ray spectrometry using germanium semiconductor detectors | Gamma ray spectrometry using germanium semiconductor detectors | Gamma ray spectrometry using germanium semiconductor detectors | Gamma ray spectrometry using germanium semiconductor detectors | Gamma ray spectrometry using germanium semiconductor detectors | The measurement was conducted by radiochemical analysis using low background beta-ray counters after separating the radioactive strontium | The measurement was conducted by radiochemical analysis using low background beta-ray counters after separating the radioactive strontium | The alpha-ray was measured by radiochemical analysis using silicon semiconductor detectors after separating the radioactive plutonium | The alpha-ray was measured by radiochemical analysis using silicon semiconductor detectors after separating the radioactive plutonium | 180 | 20000 | 21000 | - | 4400 | - | - | - | - | 0.29 | 2011-06-14 | 12 | 140 | 460 | 2011-06-14 | 19000 | 540 |  | 2011-06-14 | 21000 | 540 |  | 2011-06-14 | 150 | 120 | 420 | 2011-06-14 | 4300 | 3600 | 12000 | 0.32 | 2011-06-14 | 170 | 140 | 450 | 2011-06-14 | 18000 | 520 |  | 2011-06-14 | 20000 | 520 |  | 2011-06-14 | ND | - | 430 | 2011-06-14 | 1400 | 2700 | 9800 | 0.29 | 2011-06-15 | 54 | 170 | 540 | 2011-06-15 | 16000 | 540 |  | 2011-06-15 | 17000 | 460 |  | 2011-06-15 | ND | - | 520 | 2011-06-15 | 4200 | 2800 | 10000 | 0.33 | 2011-06-15 | 640 | 190 |  | 2011-06-15 | 21000 | 600 |  | 2011-06-15 | 22000 | 540 |  | 2011-06-15 | 2.9 | 91 | 370 | 2011-06-15 | 12000 | 3300 |  | 0.28 | 2011-06-15 | ND | - | 580 | 2011-06-15 | 24000 | 630 |  | 2011-06-15 | 26000 | 630 |  | 2011-06-15 | ND | - | 510 | 2011-06-15 | 540 | 3800 | 14000 | [42 empty] | 4 | ND | - | 360 | 4 | ND | - | 120 | 4 | ND | - | 1.2 | 4 | ND | - | 1.2
37.9177 | 140.426 | 2011-06-05 | 14:10 | 2011-06-14 | Fukushima Prefecture | Fukushima City | 37°55'03.6" | 140°25'33.5" | 76.7 | Cloudy | U8 container (ø 50 mm×50 mm) | Gamma ray spectrometry using germanium semiconductor detectors | Gamma ray spectrometry using germanium semiconductor detectors | Gamma ray spectrometry using germanium semiconductor detectors | Gamma ray spectrometry using germanium semiconductor detectors | Gamma ray spectrometry using germanium semiconductor detectors |  |  |  |  | - | 20000 | 21000 | - | 6500 |  |  |  |  | 0.12 | 2011-06-14 | 290 | 210 | 650 | 2011-06-14 | 33000 | 760 |  | 2011-06-14 | 36000 | 700 |  | 2011-06-14 | ND | - | 650 | 2011-06-14 | 16000 | 4400 |  | 0.12 | 2011-06-14 | 28 | 150 | 490 | 2011-06-14 | 15000 | 560 |  | 2011-06-14 | 17000 | 490 |  | 2011-06-14 | 180 | 130 | 460 | 2011-06-14 | 4100 | 3700 | 13000 | 0.12 | 2011-06-15 | ND | - | 590 | 2011-06-15 | 17000 | 560 |  | 2011-06-15 | 18000 | 560 |  | 2011-06-15 | ND | - | 520 | 2011-06-15 | 3400 | 3800 | 13000 | 0.12 | 2011-06-15 | 220 | 170 | 530 | 2011-06-15 | 18000 | 580 |  | 2011-06-15 | 18000 | 520 |  | 2011-06-15 | 76 | 130 | 490 | 2011-06-15 | 5500 | 4200 | 14000 | 0.12 | 2011-06-15 | 26 | 150 | 490 | 2011-06-15 | 16000 | 540 |  | 2011-06-15 | 18000 | 490 |  | 2011-06-15 | 160 | 140 | 470 | 2011-06-15 | 3200 | 3900 | 13000
37.5801 | 140.6694 | 2011-06-05 | 14:10 | 2011-06-14 | Fukushima Prefecture | Nihommatsu City | 37°34'48.3" | 140°40'09.9" | 36.5 | Cloudy | U8 container (ø 50 mm×50 mm) | Gamma ray spectrometry using germanium semiconductor detectors | Gamma ray spectrometry using germanium semiconductor detectors | Gamma ray spectrometry using germanium semiconductor detectors | Gamma ray spectrometry using germanium semiconductor detectors | Gamma ray spectrometry using germanium semiconductor detectors |  |  |  |  | - | 30000 | 33000 | - | - |  |  |  |  | 0.7 | 2011-06-11 | 120 | 130 | 390 | 2011-06-11 | 28000 | 660 |  | 2011-06-11 | 31000 | 660 |  | 2011-06-11 | 180 | 130 | 440 | 2011-06-11 | 9000 | 3700 | 12000 | 0.7 | 2011-06-11 | 240 | 130 | 420 | 2011-06-11 | 29000 | 650 |  | 2011-06-11 | 33000 | 660 |  | 2011-06-11 | 40 | 120 | 440 | 2011-06-11 | 7300 | 3700 | 12000 | 0.7 | 2011-06-12 | 120 | 150 | 490 | 2011-06-12 | 30000 | 680 |  | 2011-06-12 | 31000 | 620 |  | 2011-06-12 | ND | - | 440 | 2011-06-12 | 3200 | 3300 | 11000 | 0.7 | 2011-06-12 | 17 | 150 | 480 | 2011-06-12 | 35000 | 720 |  | 2011-06-12 | 37000 | 670 |  | 2011-06-12 | 21 | 110 | 420 | 2011-06-12 | 10000 | 3700 | 11000 | 0.7 | 2011-06-12 | 67 | 140 | 460 | 2011-06-12 | 27000 | 690 |  | 2011-06-12 | 31000 | 630 |  | 2011-06-12 | 74 | 110 | 390 | 2011-06-12 | 5500 | 3300 | 11000
37.0621 | 140.9751 | 2011-06-05 | 14:10 | 2011-06-14 | Fukushima Prefecture | Iwaki City | 37°03'43.6" | 140°58'30.3" | 40.3 | Cloudy | U8 container (ø 50 mm×50 mm) | Gamma ray spectrometry using germanium semiconductor detectors | Gamma ray spectrometry using germanium semiconductor detectors | Gamma ray spectrometry using germanium semiconductor detectors | Gamma ray spectrometry using germanium semiconductor detectors | Gamma ray spectrometry using germanium semiconductor detectors |  |  |  |  | 840 | 26000 | 28000 | - | - |  |  |  |  | 0.96 | 2011-06-15 | 730 | 200 |  | 2011-06-15 | 18000 | 550 |  | 2011-06-15 | 20000 | 550 |  | 2011-06-15 | 90 | 150 | 540 | 2011-06-15 | 50 | 3900 | 14000 | 0.94 | 2011-06-15 | 1000 | 250 |  | 2011-06-15 | 39000 | 880 |  | 2011-06-15 | 40000 | 800 |  | 2011-06-15 | 280 | 160 | 520 | 2011-06-15 | 5300 | 4500 | 16000 | 0.85 | 2011-06-15 | 920 | 220 |  | 2011-06-15 | 26000 | 660 |  | 2011-06-15 | 30000 | 660 |  | 2011-06-15 | 250 | 130 | 450 | 2011-06-15 | 6800 | 3600 | 12000 | 0.87 | 2011-06-15 | 540 | 190 | 580 | 2011-06-15 | 23000 | 620 |  | 2011-06-15 | 24000 | 560 |  | 2011-06-15 | 160 | 110 | 380 | 2011-06-15 | ND | - | 13000 | 0.88 | 2011-06-16 | 950 | 220 |  | 2011-06-16 | 23000 | 630 |  | 2011-06-16 | 25000 | 570 |  | 2011-06-16 | 320 | 140 | 460 | 2011-06-16 | 7200 | 4200 | 14000
37.7346 | 140.9307 | 2011-06-05 | 14:12 | 2011-06-14 | Fukushima Prefecture | Minamisoma City | 37°44'04.7" | 140°55'50.7" | 35.9 | Cloudy | U8 container (ø 50 mm×50 mm) | Gamma ray spectrometry using germanium semiconductor detectors | Gamma ray spectrometry using germanium semiconductor detectors | Gamma ray spectrometry using germanium semiconductor detectors | Gamma ray spectrometry using germanium semiconductor detectors | Gamma ray spectrometry using germanium semiconductor detectors |  |  |  |  | - | 64000 | 71000 | - | - |  |  |  |  | 0.62 | 2011-06-13 | 240 | 190 | 580 | 2011-06-13 | 31000 | 760 |  | 2011-06-13 | 32000 | 680 |  | 2011-06-13 | 100 | 140 | 510 | 2011-06-13 | 3900 | 4300 | 15000 | 0.64 | 2011-06-13 | 130 | 280 | 940 | 2011-06-13 | 78000 | 1200 |  | 2011-06-13 | 86000 | 780 |  | 2011-06-13 | 340 | 190 | 620 | 2011-06-13 | 13000 | 6200 | 19000 | 0.65 | 2011-06-13 | 360 | 280 | 900 | 2011-06-13 | 74000 | 1100 |  | 2011-06-13 | 81000 | 1100 |  | 2011-06-13 | 480 | 220 | 680 | 2011-06-13 | 8800 | 5800 | 18000 | 0.61 | 2011-06-13 | 480 | 260 | 830 | 2011-06-13 | 60000 | 990 |  | 2011-06-13 | 66000 | 990 |  | 2011-06-13 | 350 | 170 | 550 | 2011-06-13 | 1400 | 5500 | 19000 | 0.6 | 2011-06-13 | 540 | 280 | 900 | 2011-06-13 | 79000 | 1100 |  | 2011-06-13 | 90000 | 810 |  | 2011-06-13 | 440 | 190 | 620 | 2011-06-13 | 18000 | 6100 | 18000
37.7077 | 140.5794 | 2011-06-05 | 14:15 | 2011-06-14 | Fukushima Prefecture | Date City | 37°42'27.9" | 140°34'45.8" | 51 | Cloudy | U8 container (ø 50 mm×50 mm) | Gamma ray spectrometry using germanium semiconductor detectors | Gamma ray spectrometry using germanium semiconductor detectors | Gamma ray spectrometry using germanium semiconductor detectors | Gamma ray spectrometry using germanium semiconductor detectors | Gamma ray spectrometry using germanium semiconductor detectors |  |  |  |  | 1900 | 240000 | 270000 | - | 45000 |  |  |  |  | 1 | 2011-06-12 | 830 | 350 | 1000 | 2011-06-12 | 190000 | 1500 |  | 2011-06-12 | 210000 | 1500 |  | 2011-06-12 | 160 | 230 | 760 | 2011-06-12 | 40000 | 6900 |  | 1 | 2011-06-12 | 1800 | 390 |  | 2011-06-12 | 190000 | 2100 |  | 2011-06-12 | 200000 | 1400 |  | 2011-06-12 | 200 | 260 | 910 | 2011-06-12 | 47000 | 8100 |  | 1 | 2011-06-12 | 2900 | 530 |  | 2011-06-12 | 430000 | 2300 |  | 2011-06-12 | 470000 | 2400 |  | 2011-06-12 | 470 | 370 | 1200 | 2011-06-12 | 64000 | 11000 |  | 0.95 | 2011-06-12 | 2100 | 390 |  | 2011-06-12 | 190000 | 1900 |  | 2011-06-12 | 210000 | 1900 |  | 2011-06-12 | 500 | 270 | 840 | 2011-06-12 | 36000 | 8700 |  | 1 | 2011-06-13 | 2000 | 380 |  | 2011-06-13 | 220000 | 1600 |  | 2011-06-13 | 240000 | 1600 |  | 2011-06-13 | ND | - | 770 | 2011-06-13 | 38000 | 7600
37.7103 | 140.9206 | 2011-06-05 | 14:20 | 2011-06-14 | Fukushima Prefecture | Minamisoma City | 37°42'37.0" | 140°55'14.3" | 33.6 | Cloudy | U8 container (ø 50 mm×50 mm) | Gamma ray spectrometry using germanium semiconductor detectors | Gamma ray spectrometry using germanium semiconductor detectors | Gamma ray spectrometry using germanium semiconductor detectors | Gamma ray spectrometry using germanium semiconductor detectors | Gamma ray spectrometry using germanium semiconductor detectors |  |  |  |  | - | 100000 | 110000 | 530 | 17000 |  |  |  |  | 1.1 | 2011-06-12 | 840 | 400 | 1200 | 2011-06-12 | 170000 | 1600 |  | 2011-06-12 | 200000 | 1600 |  | 2011-06-12 | 1000 | 260 |  | 2011-06-12 | 19000 | 8100 | 26000 | 1.1 | 2011-06-12 | 310 | 290 | 900 | 2011-06-12 | 75000 | 1100 |  | 2011-06-12 | 80000 | 1100 |  | 2011-06-12 | 530 | 190 | 580 | 2011-06-12 | 14000 | 6100 | 19000 | 1 | 2011-06-12 | 280 | 230 | 700 | 2011-06-12 | 57000 | 880 |  | 2011-06-12 | 62000 | 880 |  | 2011-06-12 | 270 | 170 | 570 | 2011-06-12 | 11000 | 2700 |  | 1.1 | 2011-06-12 | 360 | 330 | 1000 | 2011-06-12 | 120000 | 1500 |  | 2011-06-12 | 130000 | 1500 |  | 2011-06-12 | 490 | 260 | 840 | 2011-06-12 | 18000 | 7600 | 23000 | 1.1 | 2011-06-13 | 440 | 330 | 1000 | 2011-06-13 | 99000 | 1500 |  | 2011-06-13 | 110000 | 1500 |  | 2011-06-13 | 370 | 220 | 740 | 2011-06-13 | 20000 | 4700
37.5251 | 140.3557 | 2011-06-05 | 14:23 | 2011-06-14 | Fukushima Prefecture | Otama Village | 37°31'30.2" | 140°21'20.5" | 60.8 | Cloudy | U8 container (ø 50 mm×50 mm) | Gamma ray spectrometry using germanium semiconductor detectors | Gamma ray spectrometry using germanium semiconductor detectors | Gamma ray spectrometry using germanium semiconductor detectors | Gamma ray spectrometry using germanium semiconductor detectors | Gamma ray spectrometry using germanium semiconductor detectors |  |  |  |  | - | 84000 | 92000 | - | 18000 |  |  |  |  | 1 | 2011-06-10 | 140 | 97 | 310 | 2011-06-10 | 23000 | 540 |  | 2011-06-10 | 26000 | 510 |  | 2011-06-10 | ND | - | 370 | 2011-06-10 | 3500 | 2400 | 8200 | 1.1 | 2011-06-10 | 220 | 260 | 800 | 2011-06-10 | 160000 | 1500 |  | 2011-06-10 | 180000 | 1500 |  | 2011-06-10 | 170 | 190 | 660 | 2011-06-10 | 34000 | 6500 |  | 1 | 2011-06-11 | ND | - | 580 | 2011-06-11 | 67000 | 790 |  | 2011-06-11 | 71000 | 790 |  | 2011-06-11 | ND | - | 550 | 2011-06-11 | 16000 | 4500 |  | 1 | 2011-06-11 | ND | - | 860 | 2011-06-11 | 140000 | 1300 |  | 2011-06-11 | 160000 | 1300 |  | 2011-06-11 | 400 | 210 | 710 | 2011-06-11 | 32000 | 6300 |  | 1 | 2011-06-11 | 250 | 120 | 360 | 2011-06-11 | 24000 | 600 |  | 2011-06-11 | 25000 | 560 |  | 2011-06-11 | ND | - | 370 | 2011-06-11 | 5300 | 3000 | 10000
36.9686 | 140.9178 | 2011-06-05 | 14:25 | 2011-06-14 | Fukushima Prefecture | Iwaki City | 36°58'07.0" | 140°55'04.0" | 51.4 | Cloudy | U8 container (ø 50 mm×50 mm) | Gamma ray spectrometry using germanium semiconductor detectors | Gamma ray spectrometry using germanium semiconductor detectors | Gamma ray spectrometry using germanium semiconductor detectors | Gamma ray spectrometry using germanium semiconductor detectors | Gamma ray spectrometry using germanium semiconductor detectors |  |  |  |  | 550 | 11000 | 12000 | - | 4900 |  |  |  |  | 0.18 | 2011-06-17 | 700 | 160 |  | 2011-06-17 | 16000 | 480 |  | 2011-06-17 | 17000 | 410 |  | 2011-06-17 | 120 | 100 | 360 | 2011-06-17 | 10000 | 3200 |  | 0.19 | 2011-06-17 | ND | - | 360 | 2011-06-17 | 2400 | 200 |  | 2011-06-17 | 2800 | 180 |  | 2011-06-17 | ND | - | 300 | 2011-06-17 | 3700 | 2100 | 7100 | 0.18 | 2011-06-17 | 320 | 130 | 420 | 2011-06-17 | 6400 | 320 |  | 2011-06-17 | 7600 | 290 |  | 2011-06-17 | ND | - | 350 | 2011-06-17 | 670 | 2400 | 9200 | 0.17 | 2011-06-17 | 1000 | 140 |  | 2011-06-17 | 10000 | 360 |  | 2011-06-17 | 11000 | 300 |  | 2011-06-17 | 110 | 84 | 300 | 2011-06-17 | 5500 | 2400 | 7600 | 0.18 | 2011-06-17 | 730 | 170 |  | 2011-06-17 | 17000 | 450 |  | 2011-06-17 | 20000 | 450 |  | 2011-06-17 | 57 | 98 | 350 | 2011-06-17 | 4500 | 3000 | 9600
37.7971 | 140.4235 | 2011-06-05 | 14:26 | 2011-06-14 | Fukushima Prefecture | Fukushima City | 37°47'49.4" | 140°25'24.6" | 68 | Cloudy | U8 container (ø 50 mm×50 mm) | Gamma ray spectrometry using germanium semiconductor detectors | Gamma ray spectrometry using germanium semiconductor detectors | Gamma ray spectrometry using germanium semiconductor detectors | Gamma ray spectrometry using germanium semiconductor detectors | Gamma ray spectrometry using germanium semiconductor detectors |  |  |  |  | - | 240000 | 260000 | - | 39000 |  |  |  |  | 1 | 2011-06-13 | 1100 | 460 | 1400 | 2011-06-13 | 280000 | 1800 |  | 2011-06-13 | 310000 | 1800 |  | 2011-06-13 | 320 | 280 | 960 | 2011-06-13 | 41000 | 11000 |  | 1.1 | 2011-06-13 | 580 | 430 | 1400 | 2011-06-13 | 220000 | 1900 |  | 2011-06-13 | 240000 | 1900 |  | 2011-06-13 | 590 | 270 | 890 | 2011-06-13 | 48000 | 9400 |  | 1.1 | 2011-06-14 | 1200 | 480 | 1500 | 2011-06-14 | 230000 | 1900 |  | 2011-06-14 | 260000 | 1900 |  | 2011-06-14 | 510 | 280 | 880 | 2011-06-14 | 51000 | 11000 |  | 1.1 | 2011-06-14 | 890 | 430 | 1300 | 2011-06-14 | 200000 | 1900 |  | 2011-06-14 | 220000 | 1900 |  | 2011-06-14 | 230 | 260 | 890 | 2011-06-14 | 39000 | 8200 |  | 1.1 | 2011-06-14 | 1200 | 520 | 1600 | 2011-06-14 | 260000 | 2100 |  | 2011-06-14 | 280000 | 2100 |  | 2011-06-14 | ND | - | 1000 | 2011-06-14 | 15000 | 11000 | 33000
36.9931 | 140.9768 | 2011-06-05 | 14:27 | 2011-06-14 | Fukushima Prefecture | Iwaki City | 36°59'35.3" | 140°58'36.5" | 47.9 | Cloudy | U8 container (ø 50 mm×50 mm) | Gamma ray spectrometry using germanium semiconductor detectors | Gamma ray spectrometry using germanium semiconductor detectors | Gamma ray spectrometry using germanium semiconductor detectors | Gamma ray spectrometry using germanium semiconductor detectors | Gamma ray spectrometry using germanium semiconductor detectors |  |  |  |  | 1200 | 65000 | 69000 | - | 7800 |  |  |  |  | 0.89 | 2011-06-16 | 180 | 310 | 990 | 2011-06-16 | 57000 | 1000 |  | 2011-06-16 | 62000 | 1000 |  | 2011-06-16 | ND | - | 630 | 2011-06-16 | 10000 | 5400 | 17000 | 0.89 | 2011-06-16 | 1900 | 350 |  | 2011-06-16 | 68000 | 970 |  | 2011-06-16 | 73000 | 970 |  | 2011-06-16 | 210 | 170 | 580 | 2011-06-16 | 4600 | 6100 | 19000 | 0.9 | 2011-06-16 | 1400 | 350 |  | 2011-06-16 | 82000 | 1100 |  | 2011-06-16 | 87000 | 1100 |  | 2011-06-16 | 130 | 200 | 710 | 2011-06-16 | 24000 | 6300 |  | 1 | 2011-06-16 | 1100 | 310 |  | 2011-06-16 | 63000 | 1000 |  | 2011-06-16 | 66000 | 1000 |  | 2011-06-16 | 350 | 170 | 560 | 2011-06-16 | ND | - | 15000 | 0.91 | 2011-06-17 | 1300 | 310 |  | 2011-06-17 | 56000 | 890 |  | 2011-06-17 | 59000 | 880 |  | 2011-06-17 | 330 | 130 | 450 | 2011-06-17 | ND | - | 16000
37.7487 | 140.5328 | 2011-06-05 | 14:30 | 2011-06-14 | Fukushima Prefecture | Fukushima City | 37°44'55.4" | 140°31'58.0" | 57.1 | Cloudy | U8 container (ø 50 mm×50 mm) | Gamma ray spectrometry using germanium semiconductor detectors | Gamma ray spectrometry using germanium semiconductor detectors | Gamma ray spectrometry using germanium semiconductor detectors | Gamma ray spectrometry using germanium semiconductor detectors | Gamma ray spectrometry using germanium semiconductor detectors |  |  |  |  | 770 | 150000 | 170000 | - | 35000 |  |  |  |  | 1.2 | 2011-06-13 | ND | - | 1300 | 2011-06-13 | 170000 | 1600 |  | 2011-06-13 | 180000 | 1600 |  | 2011-06-13 | 280 | 280 | 950 | 2011-06-13 | 23000 | 9300 | 30000 | 1.3 | 2011-06-13 | 720 | 330 | 1000 | 2011-06-13 | 94000 | 1600 |  | 2011-06-13 | 110000 | 1600 |  | 2011-06-13 | 59 | 230 | 860 | 2011-06-13 | 27000 | 7300 |  | 1.3 | 2011-06-13 | 1800 | 480 |  | 2011-06-13 | 220000 | 2400 |  | 2011-06-13 | 230000 | 1600 |  | 2011-06-13 | 210 | 340 | 1100 | 2011-06-13 | 56000 | 11000 |  | 1.2 | 2011-06-13 | 150 | 370 | 1200 | 2011-06-13 | 120000 | 1500 |  | 2011-06-13 | 130000 | 1500 |  | 2011-06-13 | 370 | 260 | 830 | 2011-06-13 | 25000 | 8100 |  | 1.2 | 2011-06-13 | 1300 | 470 | 1500 | 2011-06-13 | 180000 | 1600 |  | 2011-06-13 | 190000 | 1600 |  | 2011-06-13 | 800 | 290 | 880 | 2011-06-13 | 45000 | 9400
37.6172 | 140.3744 | 2011-06-05 | 14:30 | 2011-06-14 | Fukushima Prefecture | Nihommatsu City | 37°37'01.9" | 140°22'28.0" | 62 | Cloudy | U8 container (ø 50 mm×50 mm) | Gamma ray spectrometry using germanium semiconductor detectors | Gamma ray spectrometry using germanium semiconductor detectors | Gamma ray spectrometry using germanium semiconductor detectors | Gamma ray spectrometry using germanium semiconductor detectors | Gamma ray spectrometry using germanium semiconductor detectors |  |  |  |  | - | 66000 | 73000 | - | 13000 |  |  |  |  | 0.9 | 2011-06-12 | 530 | 250 | 750 | 2011-06-12 | 67000 | 1300 |  | 2011-06-12 | 72000 | 850 |  | 2011-06-12 | 97 | 150 | 550 | 2011-06-12 | 17000 | 5300 |  | 0.9 | 2011-06-12 | 460 | 230 | 730 | 2011-06-12 | 73000 | 910 |  | 2011-06-12 | 77000 | 910 |  | 2011-06-12 | 150 | 170 | 590 | 2011-06-12 | 15000 | 5700 | 17000 | 0.9 | 2011-06-12 | 600 | 200 | 630 | 2011-06-12 | 46000 | 840 |  | 2011-06-12 | 50000 | 840 |  | 2011-06-12 | ND | - | 540 | 2011-06-12 | 4400 | 4000 | 14000 | 0.9 | 2011-06-12 | 120 | 250 | 810 | 2011-06-12 | 56000 | 1100 |  | 2011-06-12 | 68000 | 1100 |  | 2011-06-12 | ND | - | 670 | 2011-06-12 | 11000 | 5200 | 17000 | 0.9 | 2011-06-13 | 120 | 310 | 980 | 2011-06-13 | 88000 | 1400 |  | 2011-06-13 | 98000 | 1400 |  | 2011-06-13 | 210 | 190 | 650 | 2011-06-13 | 20000 | 6400
37.8758 | 140.5186 | 2011-06-05 | 14:30 | 2011-06-14 | Fukushima Prefecture | Kori Town | 37°52'33.0" | 140°31'06.8" | 67.8 | Sunny/cloudy | U8 container (ø 50 mm×50 mm) | Gamma ray spectrometry using germanium semiconductor detectors | Gamma ray spectrometry using germanium semiconductor detectors | Gamma ray spectrometry using germanium semiconductor detectors | Gamma ray spectrometry using germanium semiconductor detectors | Gamma ray spectrometry using germanium semiconductor detectors |  |  |  |  | 980 | 160000 | 180000 | 590 | 44000 |  |  |  |  | 1.2 | 2011-06-14 | 1400 | 370 |  | 2011-06-14 | 220000 | 1500 |  | 2011-06-14 | 250000 | 1500 |  | 2011-06-14 | 830 | 240 |  | 2011-06-14 | 66000 | 8300 |  | 1.2 | 2011-06-14 | 320 | 240 | 750 | 2011-06-14 | 93000 | 620 |  | 2011-06-14 | 100000 | 620 |  | 2011-06-14 | 310 | 150 | 470 | 2011-06-14 | 24000 | 4700 |  | 1.2 | 2011-06-15 | 1100 | 340 |  | 2011-06-15 | 130000 | 1400 |  | 2011-06-15 | 140000 | 1400 |  | 2011-06-15 | 520 | 200 | 600 | 2011-06-15 | 24000 | 6000 |  | 1.1 | 2011-06-15 | 1100 | 380 | 1200 | 2011-06-15 | 170000 | 1400 |  | 2011-06-15 | 190000 | 1400 |  | 2011-06-15 | 610 | 210 | 640 | 2011-06-15 | 54000 | 7100 |  | 1.1 | 2011-06-15 | 1000 | 390 | 1200 | 2011-06-15 | 200000 | 1200 |  | 2011-06-15 | 220000 | 1200 |  | 2011-06-15 | 690 | 230 |  | 2011-06-15 | 50000 | 7000
37.7264 | 140.9305 | 2011-06-05 | 14:30 | 2011-06-14 | Fukushima Prefecture | Minamisoma City | 37°43'35.0" | 140°55'49.7" | 35.1 |  | U8 container (ø 50 mm×50 mm) | Gamma ray spectrometry using germanium semiconductor detectors | Gamma ray spectrometry using germanium semiconductor detectors | Gamma ray spectrometry using germanium semiconductor detectors | Gamma ray spectrometry using germanium semiconductor detectors | Gamma ray spectrometry using germanium semiconductor detectors |  |  |  |  | 400 | 78000 | 88000 | 450 | 19000 |  |  |  |  | 1.7 | 2011-06-13 | 89 | 190 | 640 | 2011-06-13 | 43000 | 750 |  | 2011-06-13 | 51000 | 750 |  | 2011-06-13 | 170 | 130 | 420 | 2011-06-13 | 8400 | 4200 | 13000 | 1.8 | 2011-06-13 | 400 | 270 | 830 | 2011-06-13 | 84000 | 1200 |  | 2011-06-13 | 96000 | 1200 |  | 2011-06-13 | 720 | 190 |  | 2011-06-13 | 22000 | 5800 |  | 1.8 | 2011-06-13 | 640 | 210 |  | 2011-06-13 | 52000 | 820 |  | 2011-06-13 | 59000 | 590 |  | 2011-06-13 | 120 | 130 | 450 | 2011-06-13 | 12000 | 5000 | 15000 | 1.7 | 2011-06-13 | 550 | 330 | 1000 | 2011-06-13 | 130000 | 1200 |  | 2011-06-13 | 140000 | 1200 |  | 2011-06-13 | 550 | 220 | 680 | 2011-06-13 | 28000 | 6600 |  | 1.8 | 2011-06-13 | 330 | 260 | 840 | 2011-06-13 | 80000 | 1200 |  | 2011-06-13 | 92000 | 1200 |  | 2011-06-13 | 670 | 180 |  | 2011-06-13 | 27000 | 5200
37.8205 | 140.4146 | 2011-06-05 | 14:35 | 2011-06-14 | Fukushima Prefecture | Fukushima City | 37°49'13.9" | 140°24'52.4" | 70.2 | Cloudy | U8 container (ø 50 mm×50 mm) | Gamma ray spectrometry using germanium semiconductor detectors | Gamma ray spectrometry using germanium semiconductor detectors | Gamma ray spectrometry using germanium semiconductor detectors | Gamma ray spectrometry using germanium semiconductor detectors | Gamma ray spectrometry using germanium semiconductor detectors |  |  |  |  | 1200 | 170000 | 190000 | - | 40000 |  |  |  |  | 0.64 | 2011-06-13 | 1700 | 350 |  | 2011-06-13 | 110000 | 1300 |  | 2011-06-13 | 120000 | 1300 |  | 2011-06-13 | 130 | 240 | 860 | 2011-06-13 | 31000 | 7200 |  | 0.72 | 2011-06-13 | 2200 | 510 |  | 2011-06-13 | 290000 | 2600 |  | 2011-06-13 | 320000 | 2000 |  | 2011-06-13 | 910 | 350 | 1100 | 2011-06-13 | 55000 | 12000 |  | 0.73 | 2011-06-14 | 1100 | 520 | 1600 | 2011-06-14 | 220000 | 1800 |  | 2011-06-14 | 240000 | 1800 |  | 2011-06-14 | 290 | 290 | 980 | 2011-06-14 | 43000 | 10000 |  | 0.71 | 2011-06-14 | 480 | 410 | 1300 | 2011-06-14 | 140000 | 1300 |  | 2011-06-14 | 150000 | 1300 |  | 2011-06-14 | 480 | 230 | 770 | 2011-06-14 | 36000 | 7700 |  | 0.72 | 2011-06-14 | 520 | 320 | 1000 | 2011-06-14 | 100000 | 1000 |  | 2011-06-14 | 110000 | 1000 |  | 2011-06-14 | 470 | 200 | 680 | 2011-06-14 | 34000 | 6800
37.07 | 140.9719 | 2011-06-05 | 14:37 | 2011-06-14 | Fukushima Prefecture | Iwaki City | 37°04'12.0" | 140°58'19.0" | 39.5 | Cloudy | U8 container (ø 50 mm×50 mm) | Gamma ray spectrometry using germanium semiconductor detectors | Gamma ray spectrometry using germanium semiconductor detectors | Gamma ray spectrometry using germanium semiconductor detectors | Gamma ray spectrometry using germanium semiconductor detectors | Gamma ray spectrometry using germanium semiconductor detectors |  |  |  |  | 730 | 35000 | 38000 | 170 | 8300 |  |  |  |  | 0.58 | 2011-06-15 | 870 | 170 |  | 2011-06-15 | 31000 | 550 |  | 2011-06-15 | 34000 | 500 |  | 2011-06-15 | 320 | 100 |  | 2011-06-15 | 8100 | 2900 | 9200 | 0.57 | 2011-06-15 | 340 | 170 | 520 | 2011-06-15 | 31000 | 580 |  | 2011-06-15 | 33000 | 520 |  | 2011-06-15 | 64 | 100 | 360 | 2011-06-15 | 7100 | 2900 | 9400 | 0.59 | 2011-06-15 | 600 | 160 |  | 2011-06-15 | 27000 | 520 |  | 2011-06-15 | 29000 | 470 |  | 2011-06-15 | 82 | 99 | 340 | 2011-06-15 | 1200 | 3000 | 10000 | 0.59 | 2011-06-15 | 970 | 190 |  | 2011-06-15 | 49000 | 650 |  | 2011-06-15 | 55000 | 500 |  | 2011-06-15 | 180 | 110 | 350 | 2011-06-15 | 13000 | 3300 |  | 0.57 | 2011-06-16 | 850 | 210 |  | 2011-06-16 | 37000 | 600 |  | 2011-06-16 | 42000 | 600 |  | 2011-06-16 | 190 | 110 | 360 | 2011-06-16 | 12000 | 3700
37.0512 | 140.4663 | 2011-06-05 | 14:40 | 2011-06-14 | Fukushima Prefecture | Samegawa Village | 37°03'04.2" | 140°27'58.7" | 64.9 | Cloudy | U8 container (ø 50 mm×50 mm) | Gamma ray spectrometry using germanium semiconductor detectors | Gamma ray spectrometry using germanium semiconductor detectors | Gamma ray spectrometry using germanium semiconductor detectors | Gamma ray spectrometry using germanium semiconductor detectors | Gamma ray spectrometry using germanium semiconductor detectors |  |  |  |  | - | 25000 | 27000 | - | - |  |  |  |  | 0.29 | 2011-06-15 | 92 | 160 | 510 | 2011-06-15 | 21000 | 570 |  | 2011-06-15 | 24000 | 490 |  | 2011-06-15 | 240 | 120 | 380 | 2011-06-15 | 440 | 3000 | 11000 | 0.29 | 2011-06-15 | 96 | 160 | 510 | 2011-06-15 | 28000 | 590 |  | 2011-06-15 | 31000 | 530 |  | 2011-06-15 | ND | - | 430 | 2011-06-15 | 4300 | 3000 | 10000 | 0.3 | 2011-06-15 | 270 | 160 | 480 | 2011-06-15 | 26000 | 570 |  | 2011-06-15 | 29000 | 500 |  | 2011-06-15 | 66 | 110 | 390 | 2011-06-15 | 1300 | 3100 | 11000 | 0.29 | 2011-06-15 | ND | - | 510 | 2011-06-15 | 27000 | 590 |  | 2011-06-15 | 30000 | 530 |  | 2011-06-15 | ND | - | 380 | 2011-06-15 | 6600 | 3200 | 10000 | 0.29 | 2011-06-16 | 240 | 160 | 480 | 2011-06-16 | 22000 | 510 |  | 2011-06-16 | 22000 | 460 |  | 2011-06-16 | 69 | 97 | 350 | 2011-06-16 | 3700 | 2800 | 9500
37.1417 | 140.9981 | 2011-06-05 | 14:40 | 2011-06-14 | Fukushima Prefecture | Iwaki City | 37°08'30.0" | 140°59'53.0" | 31.3 | Cloudy | U8 container (ø 50 mm×50 mm) | Gamma ray spectrometry using germanium semiconductor detectors | Gamma ray spectrometry using germanium semiconductor detectors | Gamma ray spectrometry using germanium semiconductor detectors | Gamma ray spectrometry using germanium semiconductor detectors | Gamma ray spectrometry using germanium semiconductor detectors |  |  |  |  | 830 | 51000 | 53000 | 360 | 13000 | [5 empty] | 2011-06-15 | 870 | 330 | 1000 | 2011-06-15 | 86000 | 1300 |  | 2011-06-15 | 86000 | 660 |  | 2011-06-15 | 400 | 190 | 610 | 2011-06-15 | 12000 | 3900 |  |  | 2011-06-15 | 1000 | 370 | 1100 | 2011-06-15 | 88000 | 1500 |  | 2011-06-15 | 95000 | 730 |  | 2011-06-15 | 880 | 240 |  | 2011-06-15 | 28000 | 6900 |  |  | 2011-06-15 | 990 | 230 |  | 2011-06-15 | 27000 | 610 |  | 2011-06-15 | 30000 | 610 |  | 2011-06-15 | 180 | 140 | 480 | 2011-06-15 | 16000 | 4400 |  |  | 2011-06-15 | 400 | 140 | 440 | 2011-06-15 | 17000 | 460 |  | 2011-06-15 | 18000 | 400 |  | 2011-06-15 | 250 | 100 | 320 | 2011-06-15 | 1700 | 3000 | 10000 |  | 2011-06-16 | 830 | 250 |  | 2011-06-16 | 34000 | 700 |  | 2011-06-16 | 36000 | 630 |  | 2011-06-16 | 84 | 130 | 470 | 2011-06-16 | 7300 | 4500 | 15000
37.7224 | 140.5943 | 2011-06-05 | 14:43 | 2011-06-14 | Fukushima Prefecture | Date City | 37°43'20.5" | 140°35'39.4" | 51.1 | Cloudy | U8 container (ø 50 mm×50 mm) | Gamma ray spectrometry using germanium semiconductor detectors | Gamma ray spectrometry using germanium semiconductor detectors | Gamma ray spectrometry using germanium semiconductor detectors | Gamma ray spectrometry using germanium semiconductor detectors | Gamma ray spectrometry using germanium semiconductor detectors |  |  |  |  | 1200 | 160000 | 170000 | - | 45000 |  |  |  |  | 1.1 | 2011-06-13 | 1500 | 410 |  | 2011-06-13 | 210000 | 1600 |  | 2011-06-13 | 230000 | 1600 |  | 2011-06-13 | 450 | 280 | 900 | 2011-06-13 | 48000 | 8800 |  | 1.1 | 2011-06-13 | 790 | 300 | 920 | 2011-06-13 | 86000 | 1000 |  | 2011-06-13 | 96000 | 1000 |  | 2011-06-13 | 320 | 190 | 650 | 2011-06-13 | 26000 | 6900 |  | 1 | 2011-06-13 | 520 | 350 | 1100 | 2011-06-13 | 110000 | 1300 |  | 2011-06-13 | 120000 | 1300 |  | 2011-06-13 | 500 | 210 | 700 | 2011-06-13 | 27000 | 6900 |  | 1.1 | 2011-06-13 | 2300 | 420 |  | 2011-06-13 | 190000 | 2000 |  | 2011-06-13 | 200000 | 1500 |  | 2011-06-13 | 390 | 250 | 830 | 2011-06-13 | 67000 | 9100 |  | 1.1 | 2011-06-13 | 1100 | 420 | 1400 | 2011-06-13 | 190000 | 1800 |  | 2011-06-13 | 220000 | 1800 |  | 2011-06-13 | 100 | 270 | 920 | 2011-06-13 | 54000 | 9500
36.9202 | 140.8604 | 2011-06-05 | 14:45 | 2011-06-14 | Fukushima Prefecture | Iwaki City | 36°55'12.7" | 140°51'37.6" | 57.8 | Cloudy | U8 container (ø 50 mm×50 mm) | Gamma ray spectrometry using germanium semiconductor detectors | Gamma ray spectrometry using germanium semiconductor detectors | Gamma ray spectrometry using germanium semiconductor detectors | Gamma ray spectrometry using germanium semiconductor detectors | Gamma ray spectrometry using germanium semiconductor detectors |  |  |  |  | 130 | 5700 | 6400 | - | - | [5 empty] | 2011-06-17 | 280 | 92 |  | 2011-06-17 | 1200 | 180 |  | 2011-06-17 | 1300 | 150 |  | 2011-06-17 | 43 | 81 | 340 | 2011-06-17 | ND | - | 11000 |  | 2011-06-17 | 170 | 170 | 560 | 2011-06-17 | 13000 | 520 |  | 2011-06-17 | 14000 | 460 |  | 2011-06-17 | ND | - | 490 | 2011-06-17 | ND | - | 13000 |  | 2011-06-17 | ND | - | 390 | 2011-06-17 | 2000 | 240 |  | 2011-06-17 | 2700 | 210 |  | 2011-06-17 | 65 | 94 | 390 | 2011-06-17 | 5100 | 2600 | 9300 |  | 2011-06-17 | 4.8 | 160 | 560 | 2011-06-17 | 8800 | 440 |  | 2011-06-17 | 9900 | 380 |  | 2011-06-17 | 18 | 94 | 390 | 2011-06-17 | 2300 | 3000 | 11000 |  | 2011-06-17 | 210 | 110 | 380 | 2011-06-17 | 3700 | 270 |  | 2011-06-17 | 3800 | 250 |  | 2011-06-17 | ND | - | 440 | 2011-06-17 | ND | - | 11000
37.7819 | 140.4904 | 2011-06-05 | 14:50 | 2011-06-14 | Fukushima Prefecture | Fukushima City | 37°46'55.0" | 140°29'25.3" | 62.3 | Cloudy | U8 container (ø 50 mm×50 mm) | Gamma ray spectrometry using germanium semiconductor detectors | Gamma ray spectrometry using germanium semiconductor detectors | Gamma ray spectrometry using germanium semiconductor detectors | Gamma ray spectrometry using germanium semiconductor detectors | Gamma ray spectrometry using germanium semiconductor detectors | The measurement was conducted by radiochemical analysis using low background beta-ray counters after separating the radioactive strontium | The measurement was conducted by radiochemical analysis using low background beta-ray counters after separating the radioactive strontium | The alpha-ray was measured by radiochemical analysis using silicon semiconductor detectors after separating the radioactive plutonium | The alpha-ray was measured by radiochemical analysis using silicon semiconductor detectors after separating the radioactive plutonium | 1700 | 210000 | 230000 | - | 45000 | - | 70 | - | 1.5 | 1.5 | 2011-06-13 | 1500 | 480 |  | 2011-06-13 | 220000 | 1800 |  | 2011-06-13 | 240000 | 1800 |  | 2011-06-13 | 280 | 260 | 890 | 2011-06-13 | 40000 | 9400 |  | 1.5 | 2011-06-13 | 1600 | 480 |  | 2011-06-13 | 250000 | 2300 |  | 2011-06-13 | 260000 | 1800 |  | 2011-06-13 | 870 | 300 | 930 | 2011-06-13 | 55000 | 4300 |  | 1.5 | 2011-06-14 | 1500 | 470 |  | 2011-06-14 | 200000 | 2000 |  | 2011-06-14 | 220000 | 2000 |  | 2011-06-14 | 390 | 280 | 940 | 2011-06-14 | 38000 | 4700 |  | 1.4 | 2011-06-14 | 2100 | 440 |  | 2011-06-14 | 160000 | 1800 |  | 2011-06-14 | 170000 | 1800 |  | 2011-06-14 | 180 | 230 | 790 | 2011-06-14 | 32000 | 8500 |  | 1.5 | 2011-06-14 | 1800 | 600 |  | 2011-06-14 | 220000 | 2000 |  | 2011-06-14 | 240000 | 2000 |  | 2011-06-14 | 320 | 300 | 1000 | 2011-06-14 | 62000 | 6200 | [43 empty] | 2 | ND | - | 350 | 2 | 70 | 20 |  | 2 | ND | - | 1.2 | 2 | 1.5 | 0.32
37.8808 | 140.6183 | 2011-06-05 | 14:55 | 2011-06-14 | Fukushima Prefecture | Date City | 37°52'51.0" | 140°37'06.0" | 62.7 |  | U8 container (ø 50 mm×50 mm) | Gamma ray spectrometry using germanium semiconductor detectors | Gamma ray spectrometry using germanium semiconductor detectors | Gamma ray spectrometry using germanium semiconductor detectors | Gamma ray spectrometry using germanium semiconductor detectors | Gamma ray spectrometry using germanium semiconductor detectors |  |  |  |  | - | 88000 | 98000 | - | 18000 |  |  |  |  | 0.1 | 2011-06-14 | 620 | 290 | 910 | 2011-06-14 | 91000 | 1100 |  | 2011-06-14 | 100000 | 1100 |  | 2011-06-14 | ND | - | 620 | 2011-06-14 | 9100 | 5700 | 18000 | 0.1 | 2011-06-14 | 700 | 350 | 1100 | 2011-06-14 | 98000 | 1400 |  | 2011-06-14 | 110000 | 1400 |  | 2011-06-14 | 250 | 200 | 690 | 2011-06-14 | 27000 | 7700 |  | 0.1 | 2011-06-15 | 340 | 330 | 1100 | 2011-06-15 | 84000 | 1400 |  | 2011-06-15 | 91000 | 1400 |  | 2011-06-15 | 160 | 180 | 600 | 2011-06-15 | 18000 | 6100 | 19000 | 0.1 | 2011-06-15 | 450 | 320 | 980 | 2011-06-15 | 75000 | 1500 |  | 2011-06-15 | 83000 | 750 |  | 2011-06-15 | ND | - | 660 | 2011-06-15 | 9200 | 5800 | 19000 | 0.1 | 2011-06-15 | 1100 | 370 | 1200 | 2011-06-15 | 91000 | 830 |  | 2011-06-15 | 100000 | 830 |  | 2011-06-15 | 130 | 200 | 680 | 2011-06-15 | 25000 | 6400
37.0252 | 140.3586 | 2011-06-05 | 14:55 | 2011-06-14 | Fukushima Prefecture | Tanagura Town | 37°01'30.6" | 140°21'30.9" | 74.2 | Cloudy | U8 container (ø 50 mm×50 mm) | Gamma ray spectrometry using germanium semiconductor detectors | Gamma ray spectrometry using germanium semiconductor detectors | Gamma ray spectrometry using germanium semiconductor detectors | Gamma ray spectrometry using germanium semiconductor detectors | Gamma ray spectrometry using germanium semiconductor detectors |  |  |  |  | - | 43000 | 47000 | - | - |  |  |  |  | 0.19 | 2011-06-16 | 160 | 260 | 820 | 2011-06-16 | 38000 | 820 |  | 2011-06-16 | 41000 | 730 |  | 2011-06-16 | 200 | 140 | 480 | 2011-06-16 | 4200 | 4800 | 16000 | 0.2 | 2011-06-16 | ND | - | 870 | 2011-06-16 | 36000 | 810 |  | 2011-06-16 | 42000 | 720 |  | 2011-06-16 | 270 | 160 | 550 | 2011-06-16 | 8400 | 4900 | 16000 | 0.2 | 2011-06-16 | 720 | 290 | 880 | 2011-06-16 | 45000 | 890 |  | 2011-06-16 | 47000 | 800 |  | 2011-06-16 | 90 | 180 | 620 | 2011-06-16 | 1600 | 5100 | 18000 | 0.2 | 2011-06-16 | ND | - | 680 | 2011-06-16 | 28000 | 690 |  | 2011-06-16 | 28000 | 600 |  | 2011-06-16 | ND | - | 550 | 2011-06-16 | 9800 | 4700 | 15000 | 0.21 | 2011-06-17 | 1100 | 390 | 1200 | 2011-06-17 | 68000 | 1100 |  | 2011-06-17 | 79000 | 1000 |  | 2011-06-17 | 100 | 200 | 680 | 2011-06-17 | 9900 | 6400 | 21000
37.0136 | 140.9031 | 2011-06-05 | 14:55 | 2011-06-14 | Fukushima Prefecture | Iwaki City | 37°00'48.8" | 140°54'11.3" | 46.8 | Cloudy/light rain | U8 container (ø 50 mm×50 mm) | Gamma ray spectrometry using germanium semiconductor detectors | Gamma ray spectrometry using germanium semiconductor detectors | Gamma ray spectrometry using germanium semiconductor detectors | Gamma ray spectrometry using germanium semiconductor detectors | Gamma ray spectrometry using germanium semiconductor detectors |  |  |  |  | 830 | 33000 | 36000 | 98 | 7700 |  |  |  |  | 0.25 | 2011-06-16 | 1300 | 210 |  | 2011-06-16 | 31000 | 620 |  | 2011-06-16 | 34000 | 560 |  | 2011-06-16 | 370 | 110 |  | 2011-06-16 | 15000 | 3800 |  | 0.28 | 2011-06-16 | 1000 | 200 |  | 2011-06-16 | 29000 | 630 |  | 2011-06-16 | 31000 | 560 |  | 2011-06-16 | ND | - | 450 | 2011-06-16 | 7800 | 3600 | 12000 | 0.27 | 2011-06-16 | 350 | 170 | 530 | 2011-06-16 | 29000 | 550 |  | 2011-06-16 | 32000 | 500 |  | 2011-06-16 | 55 | 92 | 330 | 2011-06-16 | 3700 | 3100 | 10000 | 0.25 | 2011-06-16 | 680 | 230 | 690 | 2011-06-16 | 41000 | 730 |  | 2011-06-16 | 44000 | 660 |  | 2011-06-16 | 16 | 120 | 410 | 2011-06-16 | 5100 | 4200 | 14000 | 0.24 | 2011-06-17 | 820 | 230 |  | 2011-06-17 | 36000 | 630 |  | 2011-06-17 | 40000 | 630 |  | 2011-06-17 | 49 | 120 | 430 | 2011-06-17 | 7300 | 3800 | 12000
36.9565 | 140.44 | 2011-06-05 | 15:04 | 2011-06-14 | Fukushima Prefecture | Hanawa Town | 36°57'23.5" | 140°26'24.0" | 73.4 | Cloudy | U8 container (ø 50 mm×50 mm) | Gamma ray spectrometry using germanium semiconductor detectors | Gamma ray spectrometry using germanium semiconductor detectors | Gamma ray spectrometry using germanium semiconductor detectors | Gamma ray spectrometry using germanium semiconductor detectors | Gamma ray spectrometry using germanium semiconductor detectors | The measurement was conducted by radiochemical analysis using low background beta-ray counters after separating the radioactive strontium | The measurement was conducted by radiochemical analysis using low background beta-ray counters after separating the radioactive strontium | The alpha-ray was measured by radiochemical analysis using silicon semiconductor detectors after separating the radioactive plutonium | The alpha-ray was measured by radiochemical analysis using silicon semiconductor detectors after separating the radioactive plutonium | - | 9200 | 10000 | - | - | - | - | - | 0.48 | 0.2 | 2011-06-17 | ND | - | 410 | 2011-06-17 | 4800 | 290 |  | 2011-06-17 | 5700 | 270 |  | 2011-06-17 | 100 | 85 | 320 | 2011-06-17 | 4600 | 2600 | 9000 | 0.2 | 2011-06-17 | 140 | 150 | 490 | 2011-06-17 | 12000 | 430 |  | 2011-06-17 | 12000 | 380 |  | 2011-06-17 | 200 | 93 | 310 | 2011-06-17 | 2000 | 2600 | 9200 | 0.2 | 2011-06-17 | 190 | 130 | 410 | 2011-06-17 | 7200 | 310 |  | 2011-06-17 | 8200 | 310 |  | 2011-06-17 | 140 | 88 | 310 | 2011-06-17 | ND | - | 9900 | 0.1 | 2011-06-17 | ND | - | 420 | 2011-06-17 | 10000 | 390 |  | 2011-06-17 | 12000 | 390 |  | 2011-06-17 | ND | - | 340 | 2011-06-17 | ND | - | 8800 | 0.2 | 2011-06-17 | 78 | 150 | 510 | 2011-06-17 | 12000 | 400 |  | 2011-06-17 | 13000 | 400 |  | 2011-06-17 | ND | - | 400 | 2011-06-17 | ND | - | 11000 | [42 empty] | 4 | ND | - | 200 | 4 | ND | - | 39 | 4 | ND | - | 0.49 | 4 | 0.48 | 0.15
37.6042 | 140.3556 | 2011-06-05 | 15:05 | 2011-06-14 | Fukushima Prefecture | Nihommatsu City | 37°36'15.1" | 140°21'20.3" | 63 | Cloudy | U8 container (ø 50 mm×50 mm) | Gamma ray spectrometry using germanium semiconductor detectors | Gamma ray spectrometry using germanium semiconductor detectors | Gamma ray spectrometry using germanium semiconductor detectors | Gamma ray spectrometry using germanium semiconductor detectors | Gamma ray spectrometry using germanium semiconductor detectors |  |  |  |  | 280 | 27000 | 29000 | - | 8700 |  |  |  |  | 0.6 | 2011-06-12 | 120 | 92 | 310 | 2011-06-12 | 7700 | 390 |  | 2011-06-12 | 9000 | 390 |  | 2011-06-12 | ND | - | 420 | 2011-06-12 | 3500 | 2700 | 9300 | 0.65 | 2011-06-12 | 240 | 160 | 510 | 2011-06-12 | 34000 | 740 |  | 2011-06-12 | 37000 | 700 |  | 2011-06-12 | 170 | 120 | 400 | 2011-06-12 | 6200 | 4100 | 13000 | 0.65 | 2011-06-12 | 360 | 160 | 540 | 2011-06-12 | 39000 | 810 |  | 2011-06-12 | 40000 | 750 |  | 2011-06-12 | 48 | 140 | 510 | 2011-06-12 | 21000 | 4600 |  | 0.7 | 2011-06-12 | 670 | 180 |  | 2011-06-12 | 45000 | 850 |  | 2011-06-12 | 51000 | 800 |  | 2011-06-12 | 57 | 140 | 490 | 2011-06-12 | 10000 | 4300 | 14000 | 0.6 | 2011-06-13 | ND | - | 300 | 2011-06-13 | 9000 | 370 |  | 2011-06-13 | 11000 | 370 |  | 2011-06-13 | ND | - | 390 | 2011-06-13 | 2200 | 2600 | 9300
37.7366 | 140.9534 | 2011-06-05 | 15:08 | 2011-06-14 | Fukushima Prefecture | Minamisoma City | 37°44'11.7" | 140°57'12.1" | 35.7 | Cloudy | U8 container (ø 50 mm×50 mm) | Gamma ray spectrometry using germanium semiconductor detectors | Gamma ray spectrometry using germanium semiconductor detectors | Gamma ray spectrometry using germanium semiconductor detectors | Gamma ray spectrometry using germanium semiconductor detectors | Gamma ray spectrometry using germanium semiconductor detectors |  |  |  |  | - | 27000 | 31000 | - | - |  |  |  |  | 0.42 | 2011-06-13 | 29 | 120 | 400 | 2011-06-13 | 11000 | 480 |  | 2011-06-13 | 12000 | 410 |  | 2011-06-13 | 180 | 100 | 370 | 2011-06-13 | 3800 | 2800 | 10000 | 0.42 | 2011-06-13 | 150 | 150 | 470 | 2011-06-13 | 22000 | 610 |  | 2011-06-13 | 27000 | 610 |  | 2011-06-13 | ND | - | 460 | 2011-06-13 | 6800 | 3700 | 12000 | 0.41 | 2011-06-13 | 250 | 150 | 490 | 2011-06-13 | 19000 | 600 |  | 2011-06-13 | 22000 | 530 |  | 2011-06-13 | 170 | 110 | 390 | 2011-06-13 | 7200 | 3100 | 10000 | 0.43 | 2011-06-13 | 250 | 270 | 870 | 2011-06-13 | 75000 | 1400 |  | 2011-06-13 | 88000 | 1400 |  | 2011-06-13 | 180 | 190 | 640 | 2011-06-13 | 15000 | 5800 | 18000 | 0.41 | 2011-06-13 | 79 | 94 | 320 | 2011-06-13 | 6800 | 360 |  | 2011-06-13 | 6700 | 310 |  | 2011-06-13 | 34 | 86 | 350 | 2011-06-13 | 4900 | 2800 | 10000
36.9706 | 140.9577 | 2011-06-05 | 15:08 | 2011-06-14 | Fukushima Prefecture | Iwaki City | 36°58'14.2" | 140°57'27.6" | 50.6 | Cloudy | U8 container (ø 50 mm×50 mm) | Gamma ray spectrometry using germanium semiconductor detectors | Gamma ray spectrometry using germanium semiconductor detectors | Gamma ray spectrometry using germanium semiconductor detectors | Gamma ray spectrometry using germanium semiconductor detectors | Gamma ray spectrometry using germanium semiconductor detectors |  |  |  |  | 1100 | 47000 | 54000 | - | - |  |  |  |  | 0.46 | 2011-06-17 | 1700 | 290 |  | 2011-06-17 | 46000 | 780 |  | 2011-06-17 | 51000 | 720 |  | 2011-06-17 | 190 | 150 | 490 | 2011-06-17 | 6500 | 4800 | 15000 | 0.47 | 2011-06-17 | 1800 | 410 |  | 2011-06-17 | 110000 | 1100 |  | 2011-06-17 | 130000 | 1000 |  | 2011-06-17 | 320 | 200 | 690 | 2011-06-17 | 17000 | 6700 | 20000 | 0.46 | 2011-06-17 | 1200 | 280 |  | 2011-06-17 | 34000 | 680 |  | 2011-06-17 | 38000 | 610 |  | 2011-06-17 | ND | - | 460 | 2011-06-17 | ND | - | 15000 | 0.47 | 2011-06-17 | 380 | 260 | 850 | 2011-06-17 | 37000 | 660 |  | 2011-06-17 | 43000 | 660 |  | 2011-06-17 | 24 | 120 | 420 | 2011-06-17 | 5000 | 4300 | 14000 | 0.43 | 2011-06-17 | 580 | 170 |  | 2011-06-17 | 11000 | 400 |  | 2011-06-17 | 12000 | 350 |  | 2011-06-17 | ND | - | 390 | 2011-06-17 | 8000 | 3000 | 9600
37.5177 | 140.3312 | 2011-06-05 | 15:09 | 2011-06-14 | Fukushima Prefecture | Otama Village | 37°31'03.8" | 140°19'52.4" | 62.8 | Cloudy | U8 container (ø 50 mm×50 mm) | Gamma ray spectrometry using germanium semiconductor detectors | Gamma ray spectrometry using germanium semiconductor detectors | Gamma ray spectrometry using germanium semiconductor detectors | Gamma ray spectrometry using germanium semiconductor detectors | Gamma ray spectrometry using germanium semiconductor detectors |  |  |  |  | - | 98000 | 110000 | - | 14000 |  |  |  |  | 1.1 | 2011-06-11 | 120 | 220 | 680 | 2011-06-11 | 93000 | 1000 |  | 2011-06-11 | 100000 | 1000 |  | 2011-06-11 | 150 | 160 | 560 | 2011-06-11 | 11000 | 5300 | 16000 | 0.97 | 2011-06-11 | 210 | 210 | 670 | 2011-06-11 | 66000 | 1000 |  | 2011-06-11 | 71000 | 1000 |  | 2011-06-11 | 120 | 160 | 560 | 2011-06-11 | 9600 | 4800 | 16000 | 1.1 | 2011-06-12 | 480 | 190 | 600 | 2011-06-12 | 75000 | 940 |  | 2011-06-12 | 80000 | 940 |  | 2011-06-12 | 99 | 150 | 560 | 2011-06-12 | 3300 | 5000 | 16000 | 1 | 2011-06-12 | 690 | 260 | 820 | 2011-06-12 | 110000 | 1500 |  | 2011-06-12 | 110000 | 970 |  | 2011-06-12 | 67 | 170 | 630 | 2011-06-12 | 20000 | 6000 |  | 1 | 2011-06-12 | 720 | 310 | 960 | 2011-06-12 | 150000 | 1400 |  | 2011-06-12 | 160000 | 1400 |  | 2011-06-12 | 300 | 230 | 750 | 2011-06-12 | 25000 | 6400
37.7562 | 140.5443 | 2011-06-05 | 15:10 | 2011-06-14 | Fukushima Prefecture | Fukushima City | 37°45'22.3" | 140°32'39.4" | 56.9 | Cloudy | U8 container (ø 50 mm×50 mm) | Gamma ray spectrometry using germanium semiconductor detectors | Gamma ray spectrometry using germanium semiconductor detectors | Gamma ray spectrometry using germanium semiconductor detectors | Gamma ray spectrometry using germanium semiconductor detectors | Gamma ray spectrometry using germanium semiconductor detectors |  |  |  |  | 1400 | 280000 | 320000 | - | 67000 |  |  |  |  | 1.2 | 2011-06-13 | 1600 | 340 |  | 2011-06-13 | 160000 | 1500 |  | 2011-06-13 | 190000 | 1500 |  | 2011-06-13 | 350 | 240 | 750 | 2011-06-13 | 37000 | 7300 |  | 1.2 | 2011-06-13 | 2200 | 510 |  | 2011-06-13 | 340000 | 2500 |  | 2011-06-13 | 380000 | 1700 |  | 2011-06-13 | 820 | 350 | 1100 | 2011-06-13 | 70000 | 11000 |  | 1.3 | 2011-06-13 | 880 | 480 | 1500 | 2011-06-13 | 370000 | 2400 |  | 2011-06-13 | 410000 | 2400 |  | 2011-06-13 | 670 | 350 | 1100 | 2011-06-13 | 94000 | 11000 |  | 1.3 | 2011-06-13 | 900 | 420 | 1300 | 2011-06-13 | 340000 | 2000 |  | 2011-06-13 | 380000 | 2000 |  | 2011-06-13 | 250 | 290 | 970 | 2011-06-13 | 89000 | 10000 |  | 1.2 | 2011-06-13 | 1200 | 360 |  | 2011-06-13 | 210000 | 1400 |  | 2011-06-13 | 240000 | 1400 |  | 2011-06-13 | 560 | 260 | 840 | 2011-06-13 | 47000 | 8200
37.8428 | 140.5148 | 2011-06-05 | 15:10 | 2011-06-14 | Fukushima Prefecture | Kori Town | 37°50'33.9" | 140°30'53.3" | 65.3 | Cloudy | U8 container (ø 50 mm×50 mm) | Gamma ray spectrometry using germanium semiconductor detectors | Gamma ray spectrometry using germanium semiconductor detectors | Gamma ray spectrometry using germanium semiconductor detectors | Gamma ray spectrometry using germanium semiconductor detectors | Gamma ray spectrometry using germanium semiconductor detectors |  |  |  |  | - | 210000 | 240000 | 940 | 43000 |  |  |  |  | 1.2 | 2011-06-13 | 1200 | 440 | 1400 | 2011-06-13 | 210000 | 1900 |  | 2011-06-13 | 230000 | 1900 |  | 2011-06-13 | 1300 | 280 |  | 2011-06-13 | 53000 | 8800 |  | 1.1 | 2011-06-13 | 1100 | 440 | 1400 | 2011-06-13 | 240000 | 1800 |  | 2011-06-13 | 270000 | 1800 |  | 2011-06-13 | 1200 | 320 |  | 2011-06-13 | 43000 | 9400 |  | 1.2 | 2011-06-14 | 940 | 480 | 1500 | 2011-06-14 | 200000 | 2000 |  | 2011-06-14 | 230000 | 2000 |  | 2011-06-14 | 940 | 280 |  | 2011-06-14 | 33000 | 8800 |  | 1 | 2011-06-14 | 1000 | 490 | 1600 | 2011-06-14 | 220000 | 2000 |  | 2011-06-14 | 250000 | 2000 |  | 2011-06-14 | 260 | 280 | 950 | 2011-06-14 | 46000 | 8800 |  | 1.1 | 2011-06-14 | 340 | 460 | 1400 | 2011-06-14 | 190000 | 1400 |  | 2011-06-14 | 210000 | 1400 |  | 2011-06-14 | 1000 | 280 |  | 2011-06-14 | 43000 | 8700
37.6951 | 140.9578 | 2011-06-05 | 15:10 | 2011-06-14 | Fukushima Prefecture | Minamisoma City | 37°41'42.4" | 140°57'28.1" | 31.1 | Cloudy | U8 container (ø 50 mm×50 mm) | Gamma ray spectrometry using germanium semiconductor detectors | Gamma ray spectrometry using germanium semiconductor detectors | Gamma ray spectrometry using germanium semiconductor detectors | Gamma ray spectrometry using germanium semiconductor detectors | Gamma ray spectrometry using germanium semiconductor detectors |  |  |  |  | 490 | 82000 | 90000 | 440 | 23000 |  |  |  |  | 0.72 | 2011-06-12 | 610 | 130 |  | 2011-06-12 | 20000 | 560 |  | 2011-06-12 | 22000 | 500 |  | 2011-06-12 | ND | - | 400 | 2011-06-12 | 12000 | 4000 |  | 0.74 | 2011-06-12 | 120 | 150 | 490 | 2011-06-12 | 29000 | 680 |  | 2011-06-12 | 31000 | 630 |  | 2011-06-12 | 110 | 120 | 440 | 2011-06-12 | 16000 | 4200 |  | 0.74 | 2011-06-12 | 510 | 260 | 820 | 2011-06-12 | 100000 | 1400 |  | 2011-06-12 | 120000 | 1400 |  | 2011-06-12 | 370 | 190 | 600 | 2011-06-12 | 29000 | 5800 |  | 0.75 | 2011-06-12 | 640 | 290 | 870 | 2011-06-12 | 130000 | 1200 |  | 2011-06-12 | 140000 | 1200 |  | 2011-06-12 | 640 | 220 | 680 | 2011-06-12 | 36000 | 6900 |  | 0.77 | 2011-06-13 | 580 | 310 | 960 | 2011-06-13 | 130000 | 1300 |  | 2011-06-13 | 140000 | 1300 |  | 2011-06-13 | 1100 | 230 |  | 2011-06-13 | 23000 | 6200
37.9049 | 140.4317 | 2011-06-05 | 15:15 | 2011-06-14 | Fukushima Prefecture | Fukushima City | 37°54'17.5" | 140°25'54.2" | 75.4 | Cloudy | U8 container (ø 50 mm×50 mm) | Gamma ray spectrometry using germanium semiconductor detectors | Gamma ray spectrometry using germanium semiconductor detectors | Gamma ray spectrometry using germanium semiconductor detectors | Gamma ray spectrometry using germanium semiconductor detectors | Gamma ray spectrometry using germanium semiconductor detectors |  |  |  |  | - | 28000 | 31000 | - | 10000 |  |  |  |  | 0.15 | 2011-06-14 | 300 | 170 | 540 | 2011-06-14 | 21000 | 600 |  | 2011-06-14 | 24000 | 600 |  | 2011-06-14 | ND | - | 480 | 2011-06-14 | 6400 | 3700 | 13000 | 0.15 | 2011-06-14 | ND | - | 760 | 2011-06-14 | 39000 | 820 |  | 2011-06-14 | 43000 | 760 |  | 2011-06-14 | 160 | 140 | 470 | 2011-06-14 | 20000 | 4800 |  | 0.14 | 2011-06-15 | 230 | 120 | 400 | 2011-06-15 | 8800 | 380 |  | 2011-06-15 | 9400 | 380 |  | 2011-06-15 | ND | - | 430 | 2011-06-15 | ND | - | 12000 | 0.15 | 2011-06-15 | ND | - | 530 | 2011-06-15 | 13000 | 530 |  | 2011-06-15 | 15000 | 450 |  | 2011-06-15 | 91 | 110 | 400 | 2011-06-15 | 10000 | 3800 | 12000 | 0.14 | 2011-06-15 | 790 | 290 | 860 | 2011-06-15 | 55000 | 990 |  | 2011-06-15 | 61000 | 920 |  | 2011-06-15 | 360 | 170 | 520 | 2011-06-15 | 15000 | 5300 | 16000
37.5452 | 140.6605 | 2011-06-05 | 15:20 | 2011-06-14 | Fukushima Prefecture | Nihommatsu City | 37°32'42.8" | 140°39'37.7" | 35.6 | Cloudy | U8 container (ø 50 mm×50 mm) | Gamma ray spectrometry using germanium semiconductor detectors | Gamma ray spectrometry using germanium semiconductor detectors | Gamma ray spectrometry using germanium semiconductor detectors | Gamma ray spectrometry using germanium semiconductor detectors | Gamma ray spectrometry using germanium semiconductor detectors |  |  |  |  | - | 50000 | 54000 | - | 11000 |  |  |  |  | 0.9 | 2011-06-11 | 99 | 120 | 370 | 2011-06-11 | 24000 | 640 |  | 2011-06-11 | 27000 | 590 |  | 2011-06-11 | 31 | 130 | 480 | 2011-06-11 | 1700 | 3600 | 13000 | 0.9 | 2011-06-11 | 350 | 180 | 560 | 2011-06-11 | 56000 | 950 |  | 2011-06-11 | 62000 | 1100 |  | 2011-06-11 | 270 | 170 | 550 | 2011-06-11 | 6900 | 4200 | 14000 | 0.9 | 2011-06-12 | 430 | 160 | 530 | 2011-06-12 | 33000 | 740 |  | 2011-06-12 | 38000 | 680 |  | 2011-06-12 | 120 | 120 | 440 | 2011-06-12 | 9800 | 4400 | 14000 | 0.9 | 2011-06-12 | 170 | 160 | 510 | 2011-06-12 | 37000 | 780 |  | 2011-06-12 | 41000 | 740 |  | 2011-06-12 | 340 | 150 | 510 | 2011-06-12 | 7100 | 3900 | 12000 | 0.9 | 2011-06-12 | 360 | 250 | 780 | 2011-06-12 | 98000 | 1000 |  | 2011-06-12 | 100000 | 1000 |  | 2011-06-12 | 230 | 200 | 670 | 2011-06-12 | 29000 | 6500
37.7247 | 140.9225 | 2011-06-05 | 15:20 | 2011-06-14 | Fukushima Prefecture | Minamisoma City | 37°43'29.0" | 140°55'21.0" | 35.1 | Cloudy | U8 container (ø 50 mm×50 mm) | Gamma ray spectrometry using germanium semiconductor detectors | Gamma ray spectrometry using germanium semiconductor detectors | Gamma ray spectrometry using germanium semiconductor detectors | Gamma ray spectrometry using germanium semiconductor detectors | Gamma ray spectrometry using germanium semiconductor detectors |  |  |  |  | - | 94000 | 100000 | 510 | 15000 |  |  |  |  | 2.2 | 2011-06-13 | 670 | 250 | 770 | 2011-06-13 | 68000 | 1000 |  | 2011-06-13 | 73000 | 1000 |  | 2011-06-13 | 570 | 160 |  | 2011-06-13 | 15000 | 5600 | 17000 | 2.2 | 2011-06-13 | 320 | 400 | 1200 | 2011-06-13 | 150000 | 1300 |  | 2011-06-13 | 160000 | 1300 |  | 2011-06-13 | 430 | 260 | 880 | 2011-06-13 | 13000 | 7900 | 26000 | 2.2 | 2011-06-13 | 850 | 350 | 1100 | 2011-06-13 | 93000 | 1500 |  | 2011-06-13 | 100000 | 1500 |  | 2011-06-13 | 170 | 220 | 740 | 2011-06-13 | 12000 | 6900 | 22000 | 2.2 | 2011-06-13 | ND | - | 1000 | 2011-06-13 | 81000 | 1200 |  | 2011-06-13 | 92000 | 1200 |  | 2011-06-13 | 480 | 190 | 630 | 2011-06-13 | 12000 | 6200 | 20000 | 2.3 | 2011-06-13 | 530 | 280 | 850 | 2011-06-13 | 81000 | 1200 |  | 2011-06-13 | 93000 | 1200 |  | 2011-06-13 | 870 | 210 |  | 2011-06-13 | 24000 | 6300
37.1453 | 141.0025 | 2011-06-05 | 15:20 | 2011-06-14 | Fukushima Prefecture | Iwaki City | 37°08'43.0" | 141°00'09.0" | 30.8 | Cloudy | U8 container (ø 50 mm×50 mm) | Gamma ray spectrometry using germanium semiconductor detectors | Gamma ray spectrometry using germanium semiconductor detectors | Gamma ray spectrometry using germanium semiconductor detectors | Gamma ray spectrometry using germanium semiconductor detectors | Gamma ray spectrometry using germanium semiconductor detectors |  |  |  |  | 850 | 47000 | 52000 | 330 | 24000 | [5 empty] | 2011-06-15 | 1500 | 320 |  | 2011-06-15 | 97000 | 1100 |  | 2011-06-15 | 110000 | 1100 |  | 2011-06-15 | 800 | 200 |  | 2011-06-15 | 76000 | 7000 |  |  | 2011-06-15 | 630 | 150 |  | 2011-06-15 | 30000 | 590 |  | 2011-06-15 | 32000 | 530 |  | 2011-06-15 | 250 | 120 | 370 | 2011-06-15 | 11000 | 3600 |  |  | 2011-06-15 | 1500 | 230 |  | 2011-06-15 | 60000 | 550 |  | 2011-06-15 | 65000 | 550 |  | 2011-06-15 | 140 | 140 | 460 | 2011-06-15 | 8400 | 4100 | 13000 |  | 2011-06-15 | 310 | 190 | 610 | 2011-06-15 | 32000 | 630 |  | 2011-06-15 | 35000 | 570 |  | 2011-06-15 | 390 | 130 |  | 2011-06-15 | 23000 | 4500 |  |  | 2011-06-16 | 340 | 150 | 440 | 2011-06-16 | 17000 | 410 |  | 2011-06-16 | 19000 | 410 |  | 2011-06-16 | 94 | 100 | 340 | 2011-06-16 | 600 | 3000 | 10000
37.8053 | 140.4448 | 2011-06-05 | 15:25 | 2011-06-14 | Fukushima Prefecture | Fukushima City | 37°48'18.9" | 140°26'41.4" | 67.1 | Cloudy | U8 container (ø 50 mm×50 mm) | Gamma ray spectrometry using germanium semiconductor detectors | Gamma ray spectrometry using germanium semiconductor detectors | Gamma ray spectrometry using germanium semiconductor detectors | Gamma ray spectrometry using germanium semiconductor detectors | Gamma ray spectrometry using germanium semiconductor detectors |  |  |  |  | 1300 | 200000 | 220000 | - | 45000 |  |  |  |  | 1.3 | 2011-06-13 | 1600 | 380 |  | 2011-06-13 | 280000 | 1500 |  | 2011-06-13 | 310000 | 1500 |  | 2011-06-13 | 240 | 240 | 790 | 2011-06-13 | 58000 | 7700 |  | 1.4 | 2011-06-13 | 1400 | 310 |  | 2011-06-13 | 170000 | 1100 |  | 2011-06-13 | 190000 | 1100 |  | 2011-06-13 | 380 | 190 | 590 | 2011-06-13 | 39000 | 6900 |  | 1.4 | 2011-06-14 | 1900 | 440 |  | 2011-06-14 | 310000 | 1900 |  | 2011-06-14 | 350000 | 1400 |  | 2011-06-14 | 620 | 260 | 810 | 2011-06-14 | 62000 | 8600 |  | 1.3 | 2011-06-14 | 1000 | 320 |  | 2011-06-14 | 150000 | 1100 |  | 2011-06-14 | 160000 | 1100 |  | 2011-06-14 | 19 | 160 | 540 | 2011-06-14 | 43000 | 6200 |  | 1.3 | 2011-06-14 | 390 | 210 | 630 | 2011-06-14 | 95000 | 790 |  | 2011-06-14 | 110000 | 790 |  | 2011-06-14 | 23 | 130 | 480 | 2011-06-14 | 25000 | 4400
37.2315 | 140.6137 | 2011-06-05 | 15:25 | 2011-06-14 | Fukushima Prefecture | Ono Town | 37°13'53.4" | 140°36'49.4" | 42.6 | Rain after cloudy weather | U8 container (ø 50 mm×50 mm) | Gamma ray spectrometry using germanium semiconductor detectors | Gamma ray spectrometry using germanium semiconductor detectors | Gamma ray spectrometry using germanium semiconductor detectors | Gamma ray spectrometry using germanium semiconductor detectors | Gamma ray spectrometry using germanium semiconductor detectors |  |  |  |  | - | 20000 | 21000 | - | 5200 |  |  |  |  | 0.16 | 2011-06-15 | 11 | 200 | 630 | 2011-06-15 | 21000 | 630 |  | 2011-06-15 | 22000 | 560 |  | 2011-06-15 | 360 | 130 | 410 | 2011-06-15 | 5900 | 3800 | 13000 | 0.16 | 2011-06-15 | ND | - | 550 | 2011-06-15 | 19000 | 600 |  | 2011-06-15 | 21000 | 540 |  | 2011-06-15 | ND | - | 510 | 2011-06-15 | ND | - | 15000 | 0.15 | 2011-06-15 | 25 | 160 | 540 | 2011-06-15 | 14000 | 550 |  | 2011-06-15 | 15000 | 480 |  | 2011-06-15 | ND | - | 520 | 2011-06-15 | 6700 | 3600 | 12000 | 0.18 | 2011-06-15 | ND | - | 600 | 2011-06-15 | 21000 | 620 |  | 2011-06-15 | 21000 | 550 |  | 2011-06-15 | 190 | 140 | 490 | 2011-06-15 | 8800 | 1900 |  | 0.16 | 2011-06-16 | ND | - | 720 | 2011-06-16 | 26000 | 710 |  | 2011-06-16 | 29000 | 640 |  | 2011-06-16 | 270 | 140 | 470 | 2011-06-16 | 4800 | 3500 | 12000
36.9323 | 140.8423 | 2011-06-05 | 15:25 | 2011-06-14 | Fukushima Prefecture | Iwaki City | 36°55'56.4" | 140°50'32.4" | 57 | Cloudy | U8 container (ø 50 mm×50 mm) | Gamma ray spectrometry using germanium semiconductor detectors | Gamma ray spectrometry using germanium semiconductor detectors | Gamma ray spectrometry using germanium semiconductor detectors | Gamma ray spectrometry using germanium semiconductor detectors | Gamma ray spectrometry using germanium semiconductor detectors |  |  |  |  | 300 | 11000 | 11000 | - | 7400 | [5 empty] | 2011-06-17 | ND | - | 570 | 2011-06-17 | 4500 | 310 |  | 2011-06-17 | 5400 | 300 |  | 2011-06-17 | ND | - | 450 | 2011-06-17 | 2000 | 3500 | 13000 |  | 2011-06-17 | 770 | 250 |  | 2011-06-17 | 16000 | 560 |  | 2011-06-17 | 17000 | 500 |  | 2011-06-17 | ND | - | 500 | 2011-06-17 | 12000 | 4000 | 13000 |  | 2011-06-17 | 26 | 130 | 460 | 2011-06-17 | 4400 | 290 |  | 2011-06-17 | 4300 | 260 |  | 2011-06-17 | ND | - | 410 | 2011-06-17 | 3400 | 2900 | 10000 |  | 2011-06-17 | 630 | 240 | 750 | 2011-06-17 | 21000 | 650 |  | 2011-06-17 | 23000 | 590 |  | 2011-06-17 | 280 | 140 | 460 | 2011-06-17 | 19000 | 4400 |  |  | 2011-06-17 | 82 | 170 | 580 | 2011-06-17 | 7600 | 380 |  | 2011-06-17 | 7600 | 320 |  | 2011-06-17 | 170 | 96 | 340 | 2011-06-17 | 880 | 3100 | 11000
37.826 | 140.4291 | 2011-06-05 | 15:30 | 2011-06-14 | Fukushima Prefecture | Fukushima City | 37°49'33.5" | 140°25'44.9" | 69.6 | Cloudy | U8 container (ø 50 mm×50 mm) | Gamma ray spectrometry using germanium semiconductor detectors | Gamma ray spectrometry using germanium semiconductor detectors | Gamma ray spectrometry using germanium semiconductor detectors | Gamma ray spectrometry using germanium semiconductor detectors | Gamma ray spectrometry using germanium semiconductor detectors |  |  |  |  | 840 | 140000 | 150000 | 460 | 29000 |  |  |  |  | 1.3 | 2011-06-13 | 1400 | 370 |  | 2011-06-13 | 180000 | 1600 |  | 2011-06-13 | 200000 | 1600 |  | 2011-06-13 | 770 | 220 |  | 2011-06-13 | 40000 | 8000 |  | 1.3 | 2011-06-13 | 250 | 310 | 1000 | 2011-06-13 | 100000 | 1100 |  | 2011-06-13 | 110000 | 1100 |  | 2011-06-13 | 280 | 220 | 710 | 2011-06-13 | 23000 | 7000 |  | 1.3 | 2011-06-14 | 1100 | 430 | 1300 | 2011-06-14 | 170000 | 1600 |  | 2011-06-14 | 190000 | 1600 |  | 2011-06-14 | 840 | 240 |  | 2011-06-14 | 43000 | 8300 |  | 1.3 | 2011-06-14 | 570 | 390 | 1200 | 2011-06-14 | 140000 | 1600 |  | 2011-06-14 | 150000 | 1600 |  | 2011-06-14 | 270 | 210 | 730 | 2011-06-14 | 26000 | 7800 |  | 1.3 | 2011-06-14 | 800 | 310 | 960 | 2011-06-14 | 96000 | 1100 |  | 2011-06-14 | 100000 | 1100 |  | 2011-06-14 | 170 | 190 | 640 | 2011-06-14 | 15000 | 6400 | 20000
37.8892 | 140.61 | 2011-06-05 | 15:37 | 2011-06-14 | Fukushima Prefecture | Date City | 37°53'21.0" | 140°36'36.0" | 63.9 |  | U8 container (ø 50 mm×50 mm) | Gamma ray spectrometry using germanium semiconductor detectors | Gamma ray spectrometry using germanium semiconductor detectors | Gamma ray spectrometry using germanium semiconductor detectors | Gamma ray spectrometry using germanium semiconductor detectors | Gamma ray spectrometry using germanium semiconductor detectors |  |  |  |  | 330 | 51000 | 55000 | - | 11000 |  |  |  |  | 0.1 | 2011-06-14 | 330 | 89 |  | 2011-06-14 | 7300 | 280 |  | 2011-06-14 | 8400 | 280 |  | 2011-06-14 | ND | - | 240 | 2011-06-14 | 5300 | 2100 | 6700 | 0.1 | 2011-06-14 | 360 | 230 | 730 | 2011-06-14 | 79000 | 1200 |  | 2011-06-14 | 85000 | 1200 |  | 2011-06-14 | 28 | 150 | 500 | 2011-06-14 | 12000 | 4400 | 13000 | 0.1 | 2011-06-15 | 340 | 220 | 670 | 2011-06-15 | 41000 | 700 |  | 2011-06-15 | 44000 | 700 |  | 2011-06-15 | 220 | 110 | 370 | 2011-06-15 | 6800 | 3600 | 11000 | 0.1 | 2011-06-15 | 370 | 280 | 900 | 2011-06-15 | 110000 | 1000 |  | 2011-06-15 | 120000 | 1000 |  | 2011-06-15 | 140 | 160 | 570 | 2011-06-15 | 24000 | 5800 |  | 0.1 | 2011-06-15 | 240 | 140 | 420 | 2011-06-15 | 17000 | 500 |  | 2011-06-15 | 19000 | 430 |  | 2011-06-15 | 150 | 87 | 290 | 2011-06-15 | 7000 | 3000 | 9500
37.798 | 140.4878 | 2011-06-05 | 15:45 | 2011-06-14 | Fukushima Prefecture | Fukushima City | 37°47'52.7" | 140°29'16.1" | 63.6 | Cloudy | U8 container (ø 50 mm×50 mm) | Gamma ray spectrometry using germanium semiconductor detectors | Gamma ray spectrometry using germanium semiconductor detectors | Gamma ray spectrometry using germanium semiconductor detectors | Gamma ray spectrometry using germanium semiconductor detectors | Gamma ray spectrometry using germanium semiconductor detectors |  |  |  |  | 780 | 98000 | 110000 | 220 | 32000 |  |  |  |  | 0.67 | 2011-06-13 | 1600 | 240 |  | 2011-06-13 | 110000 | 1100 |  | 2011-06-13 | 120000 | 1100 |  | 2011-06-13 | 290 | 190 | 620 | 2011-06-13 | 66000 | 6600 |  | 0.72 | 2011-06-13 | 550 | 260 | 810 | 2011-06-13 | 110000 | 1300 |  | 2011-06-13 | 120000 | 1300 |  | 2011-06-13 | ND | - | 610 | 2011-06-13 | 32000 | 5800 |  | 0.74 | 2011-06-14 | 330 | 220 | 720 | 2011-06-14 | 78000 | 1100 |  | 2011-06-14 | 89000 | 1100 |  | 2011-06-14 | 230 | 160 | 500 | 2011-06-14 | 16000 | 5100 |  | 0.78 | 2011-06-14 | 670 | 220 |  | 2011-06-14 | 67000 | 610 |  | 2011-06-14 | 73000 | 610 |  | 2011-06-14 | ND | - | 480 | 2011-06-14 | 13000 | 4700 | 15000 | 0.72 | 2011-06-14 | 790 | 270 | 850 | 2011-06-14 | 130000 | 1200 |  | 2011-06-14 | 140000 | 1200 |  | 2011-06-14 | 580 | 190 |  | 2011-06-14 | 32000 | 6100
37.5438 | 140.332 | 2011-06-05 | 15:51 | 2011-06-14 | Fukushima Prefecture | Otama Village | 37°32'37.5" | 140°19'55.1" | 63.3 | Cloudy | U8 container (ø 50 mm×50 mm) | Gamma ray spectrometry using germanium semiconductor detectors | Gamma ray spectrometry using germanium semiconductor detectors | Gamma ray spectrometry using germanium semiconductor detectors | Gamma ray spectrometry using germanium semiconductor detectors | Gamma ray spectrometry using germanium semiconductor detectors |  |  |  |  | 410 | 110000 | 130000 | - | 16000 |  |  |  |  | 0.97 | 2011-06-11 | 99 | 160 | 530 | 2011-06-11 | 88000 | 800 |  | 2011-06-11 | 96000 | 800 |  | 2011-06-11 | 210 | 130 | 440 | 2011-06-11 | 21000 | 3800 |  | 0.95 | 2011-06-11 | 490 | 200 | 640 | 2011-06-11 | 120000 | 970 |  | 2011-06-11 | 140000 | 980 |  | 2011-06-11 | 290 | 160 | 480 | 2011-06-11 | 12000 | 4600 | 14000 | 0.94 | 2011-06-12 | 550 | 230 | 710 | 2011-06-12 | 140000 | 940 |  | 2011-06-12 | 150000 | 940 |  | 2011-06-12 | 89 | 150 | 510 | 2011-06-12 | 23000 | 5400 |  | 0.93 | 2011-06-12 | 68 | 210 | 640 | 2011-06-12 | 110000 | 960 |  | 2011-06-12 | 110000 | 960 |  | 2011-06-12 | 230 | 140 | 460 | 2011-06-12 | 11000 | 4600 | 14000 | 0.95 | 2011-06-12 | 820 | 210 |  | 2011-06-12 | 120000 | 840 |  | 2011-06-12 | 140000 | 850 |  | 2011-06-12 | 260 | 150 | 460 | 2011-06-12 | 13000 | 4500 | 14000
37.7571 | 140.5538 | 2011-06-05 | 16:00 | 2011-06-14 | Fukushima Prefecture | Fukushima City | 37°45'25.5" | 140°33'13.7" | 56.3 | Sunny | U8 container (ø 50 mm×50 mm) | Gamma ray spectrometry using germanium semiconductor detectors | Gamma ray spectrometry using germanium semiconductor detectors | Gamma ray spectrometry using germanium semiconductor detectors | Gamma ray spectrometry using germanium semiconductor detectors | Gamma ray spectrometry using germanium semiconductor detectors |  |  |  |  | 2900 | 500000 | 570000 | 910 | 110000 |  |  |  |  | 2 | 2011-06-13 | 2400 | 640 |  | 2011-06-13 | 390000 | 2300 |  | 2011-06-13 | 440000 | 2300 |  | 2011-06-13 | 380 | 390 | 1300 | 2011-06-13 | 80000 | 13000 |  | 2 | 2011-06-13 | 5500 | 750 |  | 2011-06-13 | 670000 | 3400 |  | 2011-06-13 | 750000 | 3000 |  | 2011-06-13 | 1400 | 450 |  | 2011-06-13 | 230000 | 16000 |  | 2.3 | 2011-06-13 | 3100 | 720 |  | 2011-06-13 | 390000 | 2600 |  | 2011-06-13 | 430000 | 2600 |  | 2011-06-13 | 650 | 390 | 1200 | 2011-06-13 | 51000 | 13000 |  | 2.1 | 2011-06-13 | 2900 | 820 |  | 2011-06-13 | 610000 | 3700 |  | 2011-06-13 | 700000 | 3000 |  | 2011-06-13 | 1300 | 530 | 1600 | 2011-06-13 | 110000 | 17000 |  | 2 | 2011-06-13 | 800 | 650 | 2000 | 2011-06-13 | 450000 | 2700 |  | 2011-06-13 | 520000 | 2700 |  | 2011-06-13 | 760 | 420 | 1300 | 2011-06-13 | 80000 | 6400
36.9528 | 140.9042 | 2011-06-05 | 16:10 | 2011-06-14 | Fukushima Prefecture | Iwaki City | 36°57'10.0" | 140°54'15.0" | 53.4 | Cloudy | U8 container (ø 50 mm×50 mm) | Gamma ray spectrometry using germanium semiconductor detectors | Gamma ray spectrometry using germanium semiconductor detectors | Gamma ray spectrometry using germanium semiconductor detectors | Gamma ray spectrometry using germanium semiconductor detectors | Gamma ray spectrometry using germanium semiconductor detectors |  |  |  |  | 720 | 31000 | 35000 | - | - |  |  |  |  | 0.2 | 2011-06-17 | 810 | 250 |  | 2011-06-17 | 20000 | 630 |  | 2011-06-17 | 24000 | 560 |  | 2011-06-17 | 240 | 120 | 400 | 2011-06-17 | 3200 | 4000 | 14000 | 0.19 | 2011-06-17 | 1100 | 480 | 1500 | 2011-06-17 | 92000 | 1400 |  | 2011-06-17 | 110000 | 1400 |  | 2011-06-17 | ND | - | 850 | 2011-06-17 | 750 | 7300 | 24000 | 0.22 | 2011-06-17 | 480 | 230 | 710 | 2011-06-17 | 15000 | 530 |  | 2011-06-17 | 17000 | 530 |  | 2011-06-17 | ND | - | 460 | 2011-06-17 | 6800 | 3500 | 11000 | 0.21 | 2011-06-17 | 400 | 200 | 630 | 2011-06-17 | 9700 | 450 |  | 2011-06-17 | 10000 | 370 |  | 2011-06-17 | 170 | 130 | 450 | 2011-06-17 | 1700 | 3700 | 13000 | 0.21 | 2011-06-17 | 790 | 220 |  | 2011-06-17 | 16000 | 550 |  | 2011-06-17 | 18000 | 490 |  | 2011-06-17 | 25 | 100 | 410 | 2011-06-17 | 8400 | 3700 | 12000
37.7873 | 140.4379 | 2011-06-05 | 16:12 | 2011-06-14 | Fukushima Prefecture | Fukushima City | 37°47'14.1" | 140°26'16.3" | 66.3 | Cloudy | U8 container (ø 50 mm×50 mm) | Gamma ray spectrometry using germanium semiconductor detectors | Gamma ray spectrometry using germanium semiconductor detectors | Gamma ray spectrometry using germanium semiconductor detectors | Gamma ray spectrometry using germanium semiconductor detectors | Gamma ray spectrometry using germanium semiconductor detectors |  |  |  |  | - | 170000 | 190000 | - | 36000 |  |  |  |  | 1.4 | 2011-06-13 | 860 | 500 | 1600 | 2011-06-13 | 220000 | 1900 |  | 2011-06-13 | 240000 | 1900 |  | 2011-06-13 | 310 | 270 | 940 | 2011-06-13 | 25000 | 9200 | 29000 | 1.4 | 2011-06-13 | 480 | 380 | 1200 | 2011-06-13 | 130000 | 1300 |  | 2011-06-13 | 140000 | 1400 |  | 2011-06-13 | 41 | 200 | 740 | 2011-06-13 | 26000 | 7300 |  | 1.3 | 2011-06-14 | 940 | 390 | 1200 | 2011-06-14 | 140000 | 1300 |  | 2011-06-14 | 150000 | 1300 |  | 2011-06-14 | 500 | 210 | 690 | 2011-06-14 | 43000 | 7500 |  | 1.3 | 2011-06-14 | 360 | 380 | 1200 | 2011-06-14 | 120000 | 1200 |  | 2011-06-14 | 140000 | 1200 |  | 2011-06-14 | 500 | 220 | 680 | 2011-06-14 | 13000 | 7400 | 22000 | 1.3 | 2011-06-14 | 470 | 590 | 1800 | 2011-06-14 | 270000 | 2100 |  | 2011-06-14 | 300000 | 2100 |  | 2011-06-14 | 790 | 320 | 1000 | 2011-06-14 | 72000 | 11000
37.8399 | 140.4404 | 2011-06-05 | 16:16 | 2011-06-14 | Fukushima Prefecture | Fukushima City | 37°50'23.7" | 140°26'25.3" | 69.9 | Cloudy | U8 container (ø 50 mm×50 mm) | Gamma ray spectrometry using germanium semiconductor detectors | Gamma ray spectrometry using germanium semiconductor detectors | Gamma ray spectrometry using germanium semiconductor detectors | Gamma ray spectrometry using germanium semiconductor detectors | Gamma ray spectrometry using germanium semiconductor detectors |  |  |  |  | 870 | 110000 | 120000 | - | 24000 |  |  |  |  | 0.95 | 2011-06-14 | 230 | 300 | 940 | 2011-06-14 | 110000 | 1300 |  | 2011-06-14 | 120000 | 1300 |  | 2011-06-14 | 140 | 190 | 670 | 2011-06-14 | 37000 | 6300 |  | 0.93 | 2011-06-14 | 1300 | 320 |  | 2011-06-14 | 120000 | 1500 |  | 2011-06-14 | 130000 | 1000 |  | 2011-06-14 | 330 | 200 | 660 | 2011-06-14 | 10000 | 6600 | 21000 | 0.9 | 2011-06-15 | 900 | 280 |  | 2011-06-15 | 59000 | 1200 |  | 2011-06-15 | 65000 | 1200 |  | 2011-06-15 | ND | - | 650 | 2011-06-15 | 13000 | 5300 | 16000 | 0.93 | 2011-06-15 | 550 | 370 | 1200 | 2011-06-15 | 130000 | 1500 |  | 2011-06-15 | 140000 | 1500 |  | 2011-06-15 | 430 | 230 | 760 | 2011-06-15 | 27000 | 6700 |  | 0.91 | 2011-06-15 | 1400 | 390 |  | 2011-06-15 | 140000 | 1500 |  | 2011-06-15 | 150000 | 1500 |  | 2011-06-15 | 220 | 210 | 720 | 2011-06-15 | 33000 | 7900
37.8351 | 140.4876 | 2011-06-05 | 16:30 | 2011-06-14 | Fukushima Prefecture | Kori Town | 37°50'06.2" | 140°29'15.4" | 66.4 | Cloudy | U8 container (ø 50 mm×50 mm) | Gamma ray spectrometry using germanium semiconductor detectors | Gamma ray spectrometry using germanium semiconductor detectors | Gamma ray spectrometry using germanium semiconductor detectors | Gamma ray spectrometry using germanium semiconductor detectors | Gamma ray spectrometry using germanium semiconductor detectors |  |  |  |  | 750 | 76000 | 84000 | - | 19000 | [5 empty] | 2011-06-14 | 310 | 290 | 910 | 2011-06-14 | 74000 | 1100 |  | 2011-06-14 | 86000 | 1100 |  | 2011-06-14 | 220 | 170 | 560 | 2011-06-14 | 29000 | 6300 |  |  | 2011-06-14 | 1000 | 370 | 1100 | 2011-06-14 | 130000 | 1700 |  | 2011-06-14 | 140000 | 1100 |  | 2011-06-14 | 300 | 230 | 740 | 2011-06-14 | 30000 | 6800 |  |  | 2011-06-15 | 980 | 320 |  | 2011-06-15 | 84000 | 1100 |  | 2011-06-15 | 95000 | 1100 |  | 2011-06-15 | ND | - | 730 | 2011-06-15 | 20000 | 6300 |  |  | 2011-06-15 | 530 | 140 |  | 2011-06-15 | 9300 | 430 |  | 2011-06-15 | 11000 | 370 |  | 2011-06-15 | 120 | 120 | 440 | 2011-06-15 | 6100 | 3400 | 11000 |  | 2011-06-15 | 890 | 320 | 1000 | 2011-06-15 | 82000 | 1200 |  | 2011-06-15 | 88000 | 1200 |  | 2011-06-15 | 280 | 190 | 650 | 2011-06-15 | 12000 | 5500 | 17000
37.5598 | 140.334 | 2011-06-05 | 16:32 | 2011-06-14 | Fukushima Prefecture | Otama Village | 37°33'35.1" | 140°20'02.5" | 63.5 | Cloudy | U8 container (ø 50 mm×50 mm) | Gamma ray spectrometry using germanium semiconductor detectors | Gamma ray spectrometry using germanium semiconductor detectors | Gamma ray spectrometry using germanium semiconductor detectors | Gamma ray spectrometry using germanium semiconductor detectors | Gamma ray spectrometry using germanium semiconductor detectors |  |  |  |  | - | 77000 | 89000 | - | 21000 |  |  |  |  | 0.84 | 2011-06-11 | 120 | 200 | 620 | 2011-06-11 | 80000 | 1300 |  | 2011-06-11 | 94000 | 670 |  | 2011-06-11 | 120 | 180 | 600 | 2011-06-11 | 13000 | 5000 | 15000 | 0.83 | 2011-06-11 | 560 | 190 | 610 | 2011-06-11 | 79000 | 660 |  | 2011-06-11 | 92000 | 660 |  | 2011-06-11 | 78 | 160 | 550 | 2011-06-11 | 32000 | 4800 |  | 0.85 | 2011-06-12 | ND | - | 620 | 2011-06-12 | 64000 | 870 |  | 2011-06-12 | 74000 | 670 |  | 2011-06-12 | 130 | 160 | 520 | 2011-06-12 | 14000 | 4500 |  | 0.84 | 2011-06-12 | 330 | 180 | 580 | 2011-06-12 | 69000 | 1100 |  | 2011-06-12 | 80000 | 570 |  | 2011-06-12 | ND | - | 520 | 2011-06-12 | 17000 | 4300 |  | 0.85 | 2011-06-12 | 200 | 220 | 720 | 2011-06-12 | 92000 | 1200 |  | 2011-06-12 | 100000 | 1200 |  | 2011-06-12 | 220 | 170 | 550 | 2011-06-12 | 27000 | 5100
37.5115 | 140.4092 | 2011-06-06 |  | 2011-06-14 | Fukushima Prefecture | Motomiya City | 37°30'41.4" | 140°24'33.0" | 55.9 | Sunny | U8 container (ø 50 mm×50 mm) | Gamma ray spectrometry using germanium semiconductor detectors | Gamma ray spectrometry using germanium semiconductor detectors | Gamma ray spectrometry using germanium semiconductor detectors | Gamma ray spectrometry using germanium semiconductor detectors | Gamma ray spectrometry using germanium semiconductor detectors |  |  |  |  | - | 200000 | 230000 | - | 29000 |  |  |  |  | 2 | 2011-06-18 | 490 | 400 | 1300 | 2011-06-18 | 56000 | 980 |  | 2011-06-18 | 62000 | 980 |  | 2011-06-18 | ND | - | 620 | 2011-06-18 | 15000 | 6200 | 20000 | 2 | 2011-06-18 | ND | - | 3000 | 2011-06-18 | 340000 | 2200 |  | 2011-06-18 | 380000 | 2200 |  | 2011-06-18 | 530 | 370 | 1200 | 2011-06-18 | 53000 | 13000 |  | 2 | 2011-06-18 | 1700 | 600 | 1800 | 2011-06-18 | 160000 | 1700 |  | 2011-06-18 | 170000 | 1700 |  | 2011-06-18 | ND | - | 960 | 2011-06-18 | 27000 | 10000 | 32000 | 2 | 2011-06-18 | 210 | 270 | 860 | 2011-06-18 | 23000 | 640 |  | 2011-06-18 | 25000 | 630 |  | 2011-06-18 | ND | - | 490 | 2011-06-18 | 2900 | 4100 | 15000 | 2 | 2011-06-18 | 1400 | 1100 | 3300 | 2011-06-18 | 440000 | 3000 |  | 2011-06-18 | 500000 | 3000 |  | 2011-06-18 | 710 | 400 | 1300 | 2011-06-18 | 49000 | 15000
37.6556 | 140.3348 | 2011-06-06 | 9:28 | 2011-06-14 | Fukushima Prefecture | Fukushima City | 37°39'20.3" | 140°20'05.3" | 66.8 | Cloudy, occasionally fair | U8 container (ø 50 mm×50 mm) | Gamma ray spectrometry using germanium semiconductor detectors | Gamma ray spectrometry using germanium semiconductor detectors | Gamma ray spectrometry using germanium semiconductor detectors | Gamma ray spectrometry using germanium semiconductor detectors | Gamma ray spectrometry using germanium semiconductor detectors |  |  |  |  | - | 30000 | 33000 | - | - |  |  |  |  | 0.37 | 2011-06-19 | 340 | 260 | 840 | 2011-06-19 | 30000 | 640 |  | 2011-06-19 | 31000 | 590 |  | 2011-06-19 | 110 | 120 | 400 | 2011-06-19 | 1900 | 3200 | 12000 | 0.39 | 2011-06-19 | 150 | 290 | 940 | 2011-06-19 | 31000 | 720 |  | 2011-06-19 | 34000 | 670 |  | 2011-06-19 | 110 | 130 | 460 | 2011-06-19 | 6800 | 3900 | 13000 | 0.38 | 2011-06-19 | ND | - | 910 | 2011-06-19 | 31000 | 690 |  | 2011-06-19 | 34000 | 640 |  | 2011-06-19 | ND | - | 430 | 2011-06-19 | 3300 | 3600 | 12000 | 0.41 | 2011-06-19 | 60 | 240 | 810 | 2011-06-19 | 28000 | 660 |  | 2011-06-19 | 30000 | 570 |  | 2011-06-19 | 150 | 120 | 390 | 2011-06-19 | 9700 | 3600 | 11000 | 0.4 | 2011-06-19 | ND | - | 840 | 2011-06-19 | 30000 | 680 |  | 2011-06-19 | 33000 | 640 |  | 2011-06-19 | ND | - | 440 | 2011-06-19 | 7500 | 4000 | 13000
37.5129 | 140.3291 | 2011-06-06 | 9:43 | 2011-06-14 | Fukushima Prefecture | Otama Village | 37°30'46.5" | 140°19'44.9" | 62.9 | Sunny, light wind | U8 container (ø 50 mm×50 mm) | Gamma ray spectrometry using germanium semiconductor detectors | Gamma ray spectrometry using germanium semiconductor detectors | Gamma ray spectrometry using germanium semiconductor detectors | Gamma ray spectrometry using germanium semiconductor detectors | Gamma ray spectrometry using germanium semiconductor detectors |  |  |  |  | - | 94000 | 100000 | - | 19000 |  |  |  |  | 0.77 | 2011-06-18 | ND | - | 1200 | 2011-06-18 | 95000 | 1400 |  | 2011-06-18 | 100000 | 910 |  | 2011-06-18 | 100 | 170 | 600 | 2011-06-18 | 16000 | 5900 | 18000 | 0.84 | 2011-06-18 | 1400 | 500 | 1500 | 2011-06-18 | 160000 | 1300 |  | 2011-06-18 | 180000 | 1300 |  | 2011-06-18 | 41 | 230 | 800 | 2011-06-18 | 36000 | 8100 |  | 0.78 | 2011-06-18 | 270 | 210 | 690 | 2011-06-18 | 21000 | 540 |  | 2011-06-18 | 22000 | 490 |  | 2011-06-18 | 210 | 99 | 320 | 2011-06-18 | 2100 | 3000 | 11000 | 0.79 | 2011-06-18 | 650 | 380 | 1200 | 2011-06-18 | 85000 | 950 |  | 2011-06-18 | 95000 | 950 |  | 2011-06-18 | 150 | 160 | 570 | 2011-06-18 | 24000 | 5600 |  | 0.8 | 2011-06-18 | 750 | 430 | 1400 | 2011-06-18 | 110000 | 1300 |  | 2011-06-18 | 120000 | 1300 |  | 2011-06-18 | 140 | 180 | 630 | 2011-06-18 | 18000 | 6800 | 21000
37.5154 | 140.3893 | 2011-06-06 | 9:45 | 2011-06-14 | Fukushima Prefecture | Motomiya City | 37°30'55.5" | 140°23'21.6" | 57.7 | Sunny | U8 container (ø 50 mm×50 mm) | Gamma ray spectrometry using germanium semiconductor detectors | Gamma ray spectrometry using germanium semiconductor detectors | Gamma ray spectrometry using germanium semiconductor detectors | [6 empty] | 37 | 1900 | 1900 | [6 empty] | 0.6 | 2011-06-12 | ND | - | 170 | 2011-06-12 | ND | - | 330 | 2011-06-12 | 170 | 41 | [9 empty] | 0.6 | 2011-06-14 | 120 | 12 |  | 2011-06-14 | 850 | 20 |  | 2011-06-14 | 960 | 22 | [9 empty] | 0.6 | 2011-06-12 | ND | - | 190 | 2011-06-12 | 710 | 100 |  | 2011-06-12 | 810 | 100 | [9 empty] | 0.6 | 2011-06-14 | 12 | 16 | 49 | 2011-06-14 | 190 | 20 |  | 2011-06-14 | 190 | 16 | [9 empty] | 0.6 | 2011-06-15 | 56 | 22 | 67 | 2011-06-15 | 6000 | 41 |  | 2011-06-15 | 7100 | 41
37.5492 | 140.4686 | 2011-06-06 | 9:55 | 2011-06-14 | Fukushima Prefecture | Nihommatsu City | 37°32'57.0" | 140°28'07.1" | 51.7 | Sunny (light sun shower) | U8 container (ø 50 mm×50 mm) | Gamma ray spectrometry using germanium semiconductor detectors | Gamma ray spectrometry using germanium semiconductor detectors | Gamma ray spectrometry using germanium semiconductor detectors | [6 empty] | 620 | 210000 | 230000 | [6 empty] | 1.9 | 2011-06-12 | 480 | 170 | 510 | 2011-06-12 | 190000 | 12000 |  | 2011-06-12 | 200000 | 12000 | [9 empty] | 1.9 | 2011-06-12 | 580 | 390 | 1200 | 2011-06-12 | 340000 | 27000 |  | 2011-06-12 | 390000 | 23000 | [9 empty] | 1.9 | 2011-06-12 | 1000 | 240 |  | 2011-06-12 | 200000 | 20000 |  | 2011-06-12 | 220000 | 14000 | [9 empty] | 1.9 | 2011-06-12 | 590 | 240 | 730 | 2011-06-12 | 230000 | 18000 |  | 2011-06-12 | 260000 | 15000 | [9 empty] | 1.9 | 2011-06-12 | 410 | 110 |  | 2011-06-12 | 83000 | 6500 |  | 2011-06-12 | 91000 | 5400
37.5367 | 140.4367 | 2011-06-06 | 10:00 | 2011-06-14 | Fukushima Prefecture | Motomiya City | 37°32'12.2" | 140°26'12.1" | 54.1 | Sunny | U8 container (ø 50 mm×50 mm) | Gamma ray spectrometry using germanium semiconductor detectors | Gamma ray spectrometry using germanium semiconductor detectors | Gamma ray spectrometry using germanium semiconductor detectors |  | Gamma ray spectrometry using germanium semiconductor detectors |  |  |  |  | 110 | 250000 | 250000 |  | 38000 |  |  |  |  | 2.1 | 2011-06-12 | 550 | 90 |  | 2011-06-12 | 240000 | 13000 |  | 2011-06-12 | 240000 | 6900 | [5 empty] | 2011-06-12 | 37000 | 2100 |  | 2.2 | 2011-06-13 | ND | - | 870 | 2011-06-13 | 89000 | 5000 |  | 2011-06-13 | 89000 | 2900 | [5 empty] | 2011-06-13 | ND | - | 21000 | 2.1 | 2011-06-13 | ND | - | 2200 | 2011-06-13 | 630000 | 35000 |  | 2011-06-13 | 620000 | 18000 | [5 empty] | 2011-06-13 | 110000 | 24000 |  | 2.1 | 2011-06-13 | ND | - | 960 | 2011-06-13 | 110000 | 6200 |  | 2011-06-13 | 110000 | 3500 | [5 empty] | 2011-06-13 | 24000 | 6000 |  | 2.1 | 2011-06-13 | ND | - | 1200 | 2011-06-13 | 170000 | 9400 |  | 2011-06-13 | 170000 | 5100 | [5 empty] | 2011-06-13 | 21000 | 5800
37.7552 | 140.3297 | 2011-06-06 | 10:10 | 2011-06-14 | Fukushima Prefecture | Fukushima City | 37°45'18.9" | 140°19'47.1" | 72.2 | Sunny | U8 container (ø 50 mm×50 mm) | Gamma ray spectrometry using germanium semiconductor detectors | Gamma ray spectrometry using germanium semiconductor detectors | Gamma ray spectrometry using germanium semiconductor detectors | [6 empty] | 550 | 73000 | 85000 | [6 empty] | 0.35 | 2011-06-11 | 690 | 210 |  | 2011-06-11 | 89000 | 990 |  | 2011-06-11 | 100000 | 1300 | [9 empty] | 0.36 | 2011-06-09 | ND | - | 790 | 2011-06-09 | 34000 | 960 |  | 2011-06-09 | 40000 | 1300 | [9 empty] | 0.38 | 2011-06-11 | 1800 | 330 |  | 2011-06-11 | 200000 | 1400 |  | 2011-06-11 | 230000 | 480 | [9 empty] | 0.35 | 2011-06-11 | 230 | 120 | 350 | 2011-06-11 | 26000 | 670 |  | 2011-06-11 | 30000 | 550 | [9 empty] | 0.32 | 2011-06-11 | ND | - | 510 | 2011-06-11 | 20000 | 430 |  | 2011-06-11 | 23000 | 480
37.5378 | 140.5621 | 2011-06-06 | 10:10 | 2011-06-14 | Fukushima Prefecture | Nihommatsu City | 37°32'16.2" | 140°33'43.4" | 43.5 | Sunny | U8 container (ø 50 mm×50 mm) | Gamma ray spectrometry using germanium semiconductor detectors | Gamma ray spectrometry using germanium semiconductor detectors | Gamma ray spectrometry using germanium semiconductor detectors | [6 empty] | 340 | 110000 | 120000 | [6 empty] | 1.5 | 2011-06-11 | 700 | 160 |  | 2011-06-11 | 79000 | 840 |  | 2011-06-11 | 92000 | 980 | [9 empty] | 1.5 | 2011-06-11 | 540 | 110 |  | 2011-06-11 | 99000 | 1000 |  | 2011-06-11 | 110000 | 1200 | [9 empty] | 1.5 | 2011-06-11 | 470 | 270 | 810 | 2011-06-11 | 230000 | 1700 |  | 2011-06-11 | 260000 | 2000 | [9 empty] | 1.5 | 2011-06-11 | ND | - | 590 | 2011-06-11 | 28000 | 440 |  | 2011-06-11 | 31000 | 230 | [9 empty] | 1.6 | 2011-06-11 | ND | - | 310 | 2011-06-11 | 100000 | 770 |  | 2011-06-11 | 130000 | 890
37.5906 | 140.6145 | 2011-06-06 | 10:10 | 2011-06-14 | Fukushima Prefecture | Nihommatsu City | 37°35'26.1" | 140°36'52.1" | 41.4 | Sunny | U8 container (ø 50 mm×50 mm) | Gamma ray spectrometry using germanium semiconductor detectors | Gamma ray spectrometry using germanium semiconductor detectors | Gamma ray spectrometry using germanium semiconductor detectors | Gamma ray spectrometry using germanium semiconductor detectors | Gamma ray spectrometry using germanium semiconductor detectors |  |  |  |  | - | 130000 | 140000 | - | 29000 |  |  |  |  | 1.2 | 2011-06-18 | 1400 | 470 | 1500 | 2011-06-18 | 140000 | 1200 |  | 2011-06-18 | 150000 | 1200 |  | 2011-06-18 | ND | - | 740 | 2011-06-18 | 35000 | 7300 |  | 1.1 | 2011-06-18 | 970 | 520 | 1700 | 2011-06-18 | 190000 | 1400 |  | 2011-06-18 | 210000 | 1400 |  | 2011-06-18 | 490 | 250 | 830 | 2011-06-18 | 48000 | 8200 |  | 1.2 | 2011-06-18 | ND | - | 1500 | 2011-06-18 | 140000 | 1400 |  | 2011-06-18 | 150000 | 1400 |  | 2011-06-18 | 270 | 230 | 790 | 2011-06-18 | 19000 | 7200 | 22000 | 1.2 | 2011-06-18 | 740 | 470 | 1500 | 2011-06-18 | 130000 | 1200 |  | 2011-06-18 | 140000 | 1200 |  | 2011-06-18 | 480 | 200 | 630 | 2011-06-18 | 28000 | 6800 |  | 1.2 | 2011-06-18 | 560 | 250 | 750 | 2011-06-18 | 38000 | 710 |  | 2011-06-18 | 41000 | 640 |  | 2011-06-18 | ND | - | 500 | 2011-06-18 | 13000 | 4100
37.6821 | 140.3269 | 2011-06-06 | 10:11 | 2011-06-14 | Fukushima Prefecture | Fukushima City | 37°40'55.5" | 140°19'36.8" | 68.6 | Cloudy➝rain | U8 container (ø 50 mm×50 mm) | Gamma ray spectrometry using germanium semiconductor detectors | Gamma ray spectrometry using germanium semiconductor detectors | Gamma ray spectrometry using germanium semiconductor detectors | Gamma ray spectrometry using germanium semiconductor detectors | Gamma ray spectrometry using germanium semiconductor detectors |  |  |  |  | - | 27000 | 30000 | - | 5700 |  |  |  |  | 0.19 | 2011-06-19 | 91 | 160 | 490 | 2011-06-19 | 19000 | 440 |  | 2011-06-19 | 22000 | 420 |  | 2011-06-19 | 11 | 65 | 250 | 2011-06-19 | 3500 | 2300 | 7600 | 0.2 | 2011-06-19 | 530 | 270 | 840 | 2011-06-19 | 59000 | 730 |  | 2011-06-19 | 66000 | 730 |  | 2011-06-19 | 170 | 110 | 410 | 2011-06-19 | 14000 | 4400 |  | 0.2 | 2011-06-19 | 130 | 110 | 360 | 2011-06-19 | 8000 | 280 |  | 2011-06-19 | 8900 | 280 |  | 2011-06-19 | 10 | 50 | 210 | 2011-06-19 | 92 | 1900 | 7100 | 0.2 | 2011-06-19 | ND | - | 680 | 2011-06-19 | 38000 | 680 |  | 2011-06-19 | 41000 | 680 |  | 2011-06-19 | 79 | 110 | 380 | 2011-06-19 | 11000 | 3400 |  | 0.18 | 2011-06-19 | ND | - | 430 | 2011-06-19 | 9900 | 330 |  | 2011-06-19 | 12000 | 330 |  | 2011-06-19 | 100 | 70 | 250 | 2011-06-19 | ND | - | 8500
37.7435 | 140.4856 | 2011-06-06 | 10:29 | 2011-06-14 | Fukushima Prefecture | Fukushima City | 37°44'36.5" | 140°29'08.3" | 60 | Fair weather | U8 container (ø 50 mm×50 mm) | Gamma ray spectrometry using germanium semiconductor detectors | Gamma ray spectrometry using germanium semiconductor detectors | Gamma ray spectrometry using germanium semiconductor detectors | [6 empty] | 2900 | 550000 | 590000 | [6 empty] | 2.1 | 2011-06-13 | 2600 | 260 |  | 2011-06-13 | 540000 | 1300 |  | 2011-06-13 | 580000 | 1400 | [9 empty] | 2.2 | 2011-06-13 | 2900 | 500 |  | 2011-06-13 | 450000 | 2300 |  | 2011-06-13 | 480000 | 2500 | [9 empty] | 2 | 2011-06-13 | 3000 | 540 |  | 2011-06-13 | 530000 | 2500 |  | 2011-06-13 | 560000 | 2700 | [9 empty] | 2 | 2011-06-13 | 3400 | 630 |  | 2011-06-13 | 580000 | 2900 |  | 2011-06-13 | 610000 | 3200 | [9 empty] | 2 | 2011-06-13 | 2800 | 670 |  | 2011-06-13 | 660000 | 3100 |  | 2011-06-13 | 710000 | 3400
37.5032 | 140.5382 | 2011-06-06 | 10:30 | 2011-06-14 | Fukushima Prefecture | Miharu Town | 37°30'11.5" | 140°32'17.5" | 44.5 | Sunny/cloudy | U8 container (ø 50 mm×50 mm) | Gamma ray spectrometry using germanium semiconductor detectors | Gamma ray spectrometry using germanium semiconductor detectors | Gamma ray spectrometry using germanium semiconductor detectors | Gamma ray spectrometry using germanium semiconductor detectors | Gamma ray spectrometry using germanium semiconductor detectors |  |  |  |  | 600 | 130000 | 140000 | 500 | 22000 | [5 empty] | 2011-06-09 | 690 | 170 |  | 2011-06-09 | 160000 | 0 |  | 2011-06-09 | 170000 | 1300 | [10 empty] | 2011-06-09 | 1200 | 470 | 1400 | 2011-06-09 | 160000 | 1300 |  | 2011-06-09 | 150000 | 1200 |  | 2011-06-09 | 600 | 130 |  | 2011-06-09 | 20000 | 3100 |  |  | 2011-06-09 | 300 | 180 | 550 | 2011-06-09 | 110000 | 970 |  | 2011-06-09 | 130000 | 1100 | [10 empty] | 2011-06-09 | 490 | 110 |  | 2011-06-29 | 110000 | 260 |  | 2011-06-29 | 120000 | 290 |  | 2011-06-09 | 390 | 120 |  | 2011-06-09 | 24000 | 3100 |  |  | 2011-06-09 | 380 | 100 |  | 2011-06-09 | 99000 | 930 |  | 2011-06-09 | 110000 | 1000
37.7291 | 140.5588 | 2011-06-06 | 10:35 | 2011-06-14 | Fukushima Prefecture | Date City | 37°43'44.6" | 140°33'31.7" | 53.9 | Cloudy, occasionally fair | U8 container (ø 50 mm×50 mm) | Gamma ray spectrometry using germanium semiconductor detectors | Gamma ray spectrometry using germanium semiconductor detectors | Gamma ray spectrometry using germanium semiconductor detectors | [6 empty] | 810 | 190000 | 210000 | [6 empty] | 2.1 | 2011-06-21 | ND | - | 860 | 2011-06-21 | 68000 | 5400 |  | 2011-06-21 | 75000 | 4500 | [9 empty] | 2 | 2011-06-21 | 2000 | 260 |  | 2011-06-21 | 250000 | 470 |  | 2011-06-21 | 270000 | 520 | [9 empty] | 2 | 2011-06-22 | ND | - | 1400 | 2011-06-22 | 250000 | 26000 |  | 2011-06-22 | 280000 | 18000 | [9 empty] | 2 | 2011-06-22 | 1600 | 360 |  | 2011-06-22 | 200000 | 12000 |  | 2011-06-22 | 210000 | 13000 | [9 empty] | 1.9 | 2011-06-22 | 410 | 360 | 1100 | 2011-06-22 | 210000 | 21000 |  | 2011-06-22 | 230000 | 15000
37.8181 | 140.5628 | 2011-06-06 | 10:36 | 2011-06-14 | Fukushima Prefecture | Date City | 37°49'05.0" | 140°33'46.0" | 60.4 | Sunny | U8 container (ø 50 mm×50 mm) | Gamma ray spectrometry using germanium semiconductor detectors | Gamma ray spectrometry using germanium semiconductor detectors | Gamma ray spectrometry using germanium semiconductor detectors | [6 empty] | - | 56000 | 61000 | [6 empty] | 1.3 | 2011-06-13 | ND | - | 1500 | 2011-06-13 | 65000 | 2700 |  | 2011-06-13 | 70000 | 2100 | [9 empty] | 1.3 | 2011-06-13 | ND | - | 870 | 2011-06-13 | 25000 | 1100 |  | 2011-06-13 | 27000 | 920 | [9 empty] | 1.3 | 2011-06-20 | 430 | 170 | 510 | 2011-06-20 | 41000 | 1400 |  | 2011-06-20 | 45000 | 920 | [9 empty] | 1.3 | 2011-06-13 | ND | - | 1700 | 2011-06-13 | 110000 | 4200 |  | 2011-06-13 | 110000 | 3100 | [9 empty] | 1.3 | 2011-06-13 | ND | - | 1000 | 2011-06-13 | 45000 | 1800 |  | 2011-06-13 | 50000 | 1400
37.0531 | 140.5294 | 2011-06-06 | 10:42 | 2011-06-14 | Fukushima Prefecture | Samegawa Village | 37°03'11.1" | 140°31'45.9" | 60.5 | Sunny | U8 container (ø 50 mm×50 mm) | Gamma ray spectrometry using germanium semiconductor detectors | Gamma ray spectrometry using germanium semiconductor detectors | Gamma ray spectrometry using germanium semiconductor detectors | [6 empty] | - | 14000 | 15000 | [6 empty] | 0.23 | 2011-06-09 | ND | - | 76 | 2011-06-09 | 19000 | 410 |  | 2011-06-09 | 22000 | 470 | [9 empty] | 0.24 | 2011-06-30 | 220 | 270 | 800 | 2011-06-30 | 3500 | 99 |  | 2011-06-30 | 3400 | 91 | [9 empty] | 0.24 | 2011-06-09 | 210 | 78 | 230 | 2011-06-09 | 7200 | 250 |  | 2011-06-09 | 8700 | 300 | [9 empty] | 0.24 | 2011-06-09 | 260 | 120 | 360 | 2011-06-09 | 15000 | 390 |  | 2011-06-09 | 14000 | 380 | [9 empty] | 0.23 | 2011-06-09 | 230 | 140 | 430 | 2011-06-09 | 26000 | 480 |  | 2011-06-09 | 27000 | 530
37.6084 | 140.5838 | 2011-06-06 | 10:45 | 2011-06-14 | Fukushima Prefecture | Nihommatsu City | 37°36'30.4" | 140°35'01.5" | 44.7 | Cloudy | U8 container (ø 50 mm×50 mm) | Gamma ray spectrometry using germanium semiconductor detectors | Gamma ray spectrometry using germanium semiconductor detectors | Gamma ray spectrometry using germanium semiconductor detectors | [6 empty] | 690 | 66000 | 72000 | [6 empty] | 0.88 | 2011-06-23 | 450 | 160 | 480 | 2011-06-23 | 40000 | 4100 |  | 2011-06-23 | 45000 | 2900 | [9 empty] | 0.88 | 2011-06-23 | 1300 | 410 |  | 2011-06-23 | 70000 | 5600 |  | 2011-06-23 | 78000 | 4700 | [9 empty] | 0.91 | 2011-06-23 | 610 | 210 | 630 | 2011-06-23 | 59000 | 3800 |  | 2011-06-23 | 61000 | 3700 | [9 empty] | 0.89 | 2011-06-23 | 830 | 240 |  | 2011-06-23 | 100000 | 7800 |  | 2011-06-23 | 110000 | 6400 | [9 empty] | 0.8 | 2011-06-23 | 270 | 190 | 570 | 2011-06-23 | 62000 | 6300 |  | 2011-06-23 | 70000 | 4500
37.524 | 140.4455 | 2011-06-06 | 10:45 | 2011-06-14 | Fukushima Prefecture | Motomiya City | 37°31'26.4" | 140°26'43.7" | 53 | Sunny | U8 container (ø 50 mm×50 mm) | Gamma ray spectrometry using germanium semiconductor detectors | Gamma ray spectrometry using germanium semiconductor detectors | Gamma ray spectrometry using germanium semiconductor detectors | Gamma ray spectrometry using germanium semiconductor detectors | Gamma ray spectrometry using germanium semiconductor detectors |  |  |  |  | - | 310000 | 330000 | - | 52000 |  |  |  |  | 1.9 | 2011-06-18 | ND | - | 2900 | 2011-06-18 | 360000 | 2300 |  | 2011-06-18 | 390000 | 2300 |  | 2011-06-18 | 620 | 360 | 1200 | 2011-06-18 | 62000 | 5800 |  | 1.9 | 2011-06-18 | ND | - | 2600 | 2011-06-18 | 300000 | 2400 |  | 2011-06-18 | 320000 | 2400 |  | 2011-06-18 | 790 | 350 | 1100 | 2011-06-18 | 48000 | 11000 |  | 1.9 | 2011-06-18 | ND | - | 2600 | 2011-06-18 | 280000 | 2400 |  | 2011-06-18 | 300000 | 2400 |  | 2011-06-18 | 770 | 330 | 1000 | 2011-06-18 | 39000 | 13000 |  | 1.9 | 2011-06-18 | 2300 | 900 | 2800 | 2011-06-18 | 290000 | 2400 |  | 2011-06-18 | 320000 | 2400 |  | 2011-06-18 | 640 | 370 | 1200 | 2011-06-18 | 61000 | 13000 |  | 2 | 2011-06-18 | 340 | 860 | 2700 | 2011-06-18 | 300000 | 2500 |  | 2011-06-18 | 330000 | 2500 |  | 2011-06-18 | 650 | 380 | 1200 | 2011-06-18 | 51000 | 5400
37.5469 | 140.3054 | 2011-06-06 | 10:45 | 2011-06-14 | Fukushima Prefecture | Otama Village | 37°32'48.8" | 140°18'19.5" | 65.6 | Sunny, light wind | U8 container (ø 50 mm×50 mm) | Gamma ray spectrometry using germanium semiconductor detectors | Gamma ray spectrometry using germanium semiconductor detectors | Gamma ray spectrometry using germanium semiconductor detectors | Gamma ray spectrometry using germanium semiconductor detectors | Gamma ray spectrometry using germanium semiconductor detectors |  |  |  |  | - | 38000 | 41000 | - | 6900 |  |  |  |  | 0.55 | 2011-06-18 | 260 | 210 | 670 | 2011-06-18 | 34000 | 600 |  | 2011-06-18 | 37000 | 560 |  | 2011-06-18 | ND | - | 310 | 2011-06-18 | 12000 | 3500 |  | 0.57 | 2011-06-18 | 41 | 190 | 660 | 2011-06-18 | 40000 | 720 |  | 2011-06-18 | 43000 | 720 |  | 2011-06-18 | 120 | 88 | 300 | 2011-06-18 | 5100 | 3200 | 11000 | 0.52 | 2011-06-18 | 240 | 190 | 600 | 2011-06-18 | 40000 | 610 |  | 2011-06-18 | 46000 | 610 |  | 2011-06-18 | 160 | 100 | 340 | 2011-06-18 | 7300 | 3600 | 11000 | 0.52 | 2011-06-18 | ND | - | 600 | 2011-06-18 | 25000 | 560 |  | 2011-06-18 | 28000 | 510 |  | 2011-06-18 | 210 | 85 | 260 | 2011-06-18 | 5600 | 3200 | 11000 | 0.56 | 2011-06-18 | 12 | 230 | 760 | 2011-06-18 | 51000 | 720 |  | 2011-06-18 | 54000 | 720 |  | 2011-06-18 | 120 | 100 | 340 | 2011-06-18 | 4300 | 3600 | 12000
37.0521 | 140.8895 | 2011-06-06 | 10:45 | 2011-06-14 | Fukushima Prefecture | Iwaki City | 37°03'07.5" | 140°53'22.2" | 43 | Sunny | U8 container (ø 50 mm×50 mm) | Gamma ray spectrometry using germanium semiconductor detectors | Gamma ray spectrometry using germanium semiconductor detectors | Gamma ray spectrometry using germanium semiconductor detectors | [6 empty] | 440 | 33000 | 30000 | [7 empty] | 2011-06-18 | 320 | 220 | 660 | 2011-06-18 | 69000 | 520 |  | 2011-06-18 | 63000 | 500 | [10 empty] | 2011-06-18 | 440 | 160 | 470 | 2011-06-18 | 31000 | 350 |  | 2011-06-18 | 28000 | 340 | [10 empty] | 2011-06-18 | 790 | 97 |  | 2011-06-18 | 31000 | 210 |  | 2011-06-18 | 27000 | 200 | [10 empty] | 2011-06-18 | 270 | 110 | 330 | 2011-06-18 | 31000 | 240 |  | 2011-06-18 | 28000 | 230 | [10 empty] | 2011-06-18 | 380 | 51 |  | 2011-06-18 | 5100 | 85 |  | 2011-06-18 | 4900 | 87
36.9536 | 140.895 | 2011-06-06 | 10:45 | 2011-06-14 | Fukushima Prefecture | Iwaki City | 36°57'13.0" | 140°53'42.0" | 53.4 | Sunny | U8 container (ø 50 mm×50 mm) | Gamma ray spectrometry using germanium semiconductor detectors | Gamma ray spectrometry using germanium semiconductor detectors | Gamma ray spectrometry using germanium semiconductor detectors | [6 empty] | 510 | 15000 | 14000 | [6 empty] | 0.16 | 2011-06-28 | 430 | 180 | 540 | 2011-06-28 | 17000 | 180 |  | 2011-06-28 | 16000 | 180 | [9 empty] | 0.12 | 2011-06-29 | 390 | 290 | 880 | 2011-06-29 | 14000 | 240 |  | 2011-06-29 | 12000 | 210 | [9 empty] | 0.13 | 2011-06-15 | 590 | 69 |  | 2011-06-15 | 14000 | 170 |  | 2011-06-15 | 13000 | 160 | [9 empty] | 0.13 | 2011-06-29 | 650 | 190 |  | 2011-06-29 | 13000 | 140 |  | 2011-06-29 | 12000 | 130 | [9 empty] | 0.12 | 2011-06-30 | 490 | 200 | 610 | 2011-06-30 | 17000 | 180 |  | 2011-06-30 | 15000 | 160
36.9271 | 140.8209 | 2011-06-06 | 10:49 | 2011-06-14 | Fukushima Prefecture | Iwaki City | 36°55'37.7" | 140°49'15.3" | 58.1 | slightly overcast | U8 container (ø 50 mm×50 mm) | Gamma ray spectrometry using germanium semiconductor detectors | Gamma ray spectrometry using germanium semiconductor detectors | Gamma ray spectrometry using germanium semiconductor detectors | Gamma ray spectrometry using germanium semiconductor detectors | Gamma ray spectrometry using germanium semiconductor detectors |  |  |  |  | - | 8100 | 8900 | - | - | [5 empty] | 2011-06-20 | 430 | 220 | 690 | 2011-06-20 | 7900 | 430 |  | 2011-06-20 | 9300 | 360 |  | 2011-06-20 | 160 | 150 | 500 | 2011-06-20 | 19 | 4000 | 15000 |  | 2011-06-20 | 42 | 240 | 790 | 2011-06-20 | 9800 | 400 |  | 2011-06-20 | 11000 | 400 |  | 2011-06-20 | 23 | 100 | 410 | 2011-06-20 | 8400 | 3400 | 11000 |  | 2011-06-20 | 630 | 260 | 790 | 2011-06-20 | 12000 | 490 |  | 2011-06-20 | 12000 | 410 |  | 2011-06-20 | 8.4 | 130 | 510 | 2011-06-20 | 200 | 4300 | 16000 |  | 2011-06-20 | 150 | 220 | 730 | 2011-06-20 | 8800 | 440 |  | 2011-06-20 | 9500 | 370 |  | 2011-06-20 | 4.8 | 97 | 410 | 2011-06-20 | 2100 | 4300 | 16000 |  | 2011-06-20 | 410 | 160 | 470 | 2011-06-20 | 2300 | 230 |  | 2011-06-20 | 2500 | 210 |  | 2011-06-20 | 70 | 96 | 370 | 2011-06-20 | ND | - | 12000
37.6587 | 140.4587 | 2011-06-06 | 10:50 | 2011-06-14 | Fukushima Prefecture | Fukushima City | 37°39'31.4" | 140°27'31.4" | 57 | Sunny | U8 container (ø 50 mm×50 mm) | Gamma ray spectrometry using germanium semiconductor detectors | Gamma ray spectrometry using germanium semiconductor detectors | Gamma ray spectrometry using germanium semiconductor detectors | Gamma ray spectrometry using germanium semiconductor detectors | Gamma ray spectrometry using germanium semiconductor detectors |  |  |  |  | 860 | 77000 | 85000 | - | 11000 |  |  |  |  | 0.83 | 2011-06-19 | 1700 | 570 |  | 2011-06-19 | 110000 | 1600 |  | 2011-06-19 | 110000 | 1600 |  | 2011-06-19 | 460 | 210 | 680 | 2011-06-19 | 17000 | 7900 | 25000 | 0.83 | 2011-06-19 | 500 | 340 | 1100 | 2011-06-19 | 36000 | 740 |  | 2011-06-19 | 38000 | 670 |  | 2011-06-19 | 280 | 140 | 470 | 2011-06-19 | 3300 | 4800 | 16000 | 0.81 | 2011-06-19 | 590 | 770 | 2400 | 2011-06-19 | 190000 | 1700 |  | 2011-06-19 | 220000 | 1700 |  | 2011-06-19 | 300 | 290 | 930 | 2011-06-19 | 30000 | 4600 |  | 0.81 | 2011-06-19 | 680 | 330 | 1000 | 2011-06-19 | 30000 | 700 |  | 2011-06-19 | 33000 | 620 |  | 2011-06-19 | ND | - | 530 | 2011-06-19 | 1600 | 4700 | 16000 | 0.82 | 2011-06-19 | 780 | 280 | 830 | 2011-06-19 | 21000 | 550 |  | 2011-06-19 | 26000 | 550 |  | 2011-06-19 | 280 | 130 | 430 | 2011-06-19 | 4700 | 4200 | 15000
37.1784 | 140.9919 | 2011-06-06 | 10:50 | 2011-06-14 | Fukushima Prefecture | Iwaki City | 37°10'42.4" | 140°59'30.8" | 27.3 | Sunny | U8 container (ø 50 mm×50 mm) | Gamma ray spectrometry using germanium semiconductor detectors | Gamma ray spectrometry using germanium semiconductor detectors | Gamma ray spectrometry using germanium semiconductor detectors | Gamma ray spectrometry using germanium semiconductor detectors | Gamma ray spectrometry using germanium semiconductor detectors |  |  |  |  | 910 | 64000 | 69000 | 570 | 42000 |  |  |  |  | 0.65 | 2011-06-19 | 900 | 330 | 1100 | 2011-06-19 | 69000 | 1100 |  | 2011-06-19 | 74000 | 530 |  | 2011-06-19 | 700 | 160 |  | 2011-06-19 | 44000 | 5000 |  | 0.59 | 2011-06-19 | 1100 | 340 |  | 2011-06-19 | 57000 | 810 |  | 2011-06-19 | 62000 | 730 |  | 2011-06-19 | 750 | 160 |  | 2011-06-19 | 42000 | 5500 |  | 0.65 | 2011-06-19 | 840 | 280 |  | 2011-06-19 | 68000 | 910 |  | 2011-06-19 | 72000 | 900 |  | 2011-06-19 | 370 | 130 | 400 | 2011-06-19 | 50000 | 5000 |  | 0.64 | 2011-06-19 | 700 | 300 | 920 | 2011-06-19 | 54000 | 760 |  | 2011-06-19 | 62000 | 760 |  | 2011-06-19 | 310 | 150 | 450 | 2011-06-19 | 35000 | 5400 |  | 0.6 | 2011-06-20 | 1000 | 400 | 1200 | 2011-06-20 | 72000 | 890 |  | 2011-06-20 | 74000 | 740 |  | 2011-06-20 | 750 | 170 |  | 2011-06-20 | 40000 | 6000
37.113 | 140.9338 | 2011-06-06 | 10:52 | 2011-06-14 | Fukushima Prefecture | Iwaki City | 37°06'46.7" | 140°56'01.7" | 35.4 | Fair weather | U8 container (ø 50 mm×50 mm) | Gamma ray spectrometry using germanium semiconductor detectors | Gamma ray spectrometry using germanium semiconductor detectors | Gamma ray spectrometry using germanium semiconductor detectors | [6 empty] | - | 22000 | 25000 | [7 empty] | 2011-06-12 | 380 | 400 | 1200 | 2011-06-12 | 45000 | 2600 |  | 2011-06-12 | 51000 | 1800 | [10 empty] | 2011-06-13 | ND | - | 470 | 2011-06-13 | 3900 | 400 |  | 2011-06-13 | 3500 | 510 | [10 empty] | 2011-06-13 | 880 | 330 | 990 | 2011-06-13 | 18000 | 1300 |  | 2011-06-13 | 19000 | 850 | [10 empty] | 2011-06-13 | ND | - | 530 | 2011-06-13 | 6000 | 630 |  | 2011-06-13 | 7500 | 530 | [10 empty] | 2011-06-13 | 700 | 360 | 1100 | 2011-06-13 | 40000 | 2200 |  | 2011-06-13 | 42000 | 1500
37.3516 | 140.5584 | 2011-06-06 | 10:55 | 2011-06-14 | Fukushima Prefecture | Ono Town | 37°21'05.9" | 140°33'30.4" | 42.6 | Sunny | U8 container (ø 50 mm×50 mm) | Gamma ray spectrometry using germanium semiconductor detectors | Gamma ray spectrometry using germanium semiconductor detectors | Gamma ray spectrometry using germanium semiconductor detectors |  | Gamma ray spectrometry using germanium semiconductor detectors |  |  |  |  | - | 24000 | 30000 |  | 2400 |  |  |  |  | 0.25 | 2011-06-11 | ND | - | 450 | 2011-06-11 | 32000 | 310 |  | 2011-06-11 | 38000 | 730 | [5 empty] | 2011-06-11 | ND | - | 12000 | 0.24 | 2011-06-13 | ND | - | 130 | 2011-06-13 | 19000 | 92 |  | 2011-06-13 | 24000 | 110 | [5 empty] | 2011-06-13 | 4500 | 950 |  | 0.23 | 2011-06-12 | ND | - | 520 | 2011-06-12 | 46000 | 560 |  | 2011-06-12 | 55000 | 250 | [5 empty] | 2011-06-12 | 5400 | 2900 | 8800 | 0.25 | 2011-06-13 | ND | - | 98 | 2011-06-13 | 12000 | 41 |  | 2011-06-13 | 14000 | 41 | [5 empty] | 2011-06-13 | 2000 | 900 | 2700 | 0.27 | 2011-06-12 | ND | - | 360 | 2011-06-12 | 14000 | 230 |  | 2011-06-12 | 17000 | 250 | [5 empty] | 2011-06-12 | ND | - | 11000
36.9539 | 140.4058 | 2011-06-06 | 10:56 | 2011-06-14 | Fukushima Prefecture | Hanawa Town | 36°57'14.1" | 140°24'21.0" | 76 | Sunny | U8 container (ø 50 mm×50 mm) | Gamma ray spectrometry using germanium semiconductor detectors | Gamma ray spectrometry using germanium semiconductor detectors | Gamma ray spectrometry using germanium semiconductor detectors | [6 empty] | - | 26000 | 28000 | [7 empty] | 2011-06-14 | ND | - | 180 | 2011-06-14 | 13000 | 920 |  | 2011-06-14 | 14000 | 460 | [9 empty] | 0.27 | 2011-06-12 | ND | - | 700 | 2011-06-12 | 31000 | 2300 |  | 2011-06-12 | 32000 | 1200 | [9 empty] | 0.26 | 2011-06-12 | ND | - | 610 | 2011-06-12 | 21000 | 1600 |  | 2011-06-12 | 23000 | 920 | [9 empty] | 0.26 | 2011-06-12 | ND | - | 780 | 2011-06-12 | 40000 | 2900 |  | 2011-06-12 | 45000 | 1600 | [9 empty] | 0.25 | 2011-06-12 | ND | - | 630 | 2011-06-12 | 23000 | 1700 |  | 2011-06-12 | 25000 | 1000
37.6834 | 140.3259 | 2011-06-06 | 10:57 | 2011-06-14 | Fukushima Prefecture | Fukushima City | 37°41'00.1" | 140°19'33.3" | 68.7 | Sunny, occasionally rain | U8 container (ø 50 mm×50 mm) | Gamma ray spectrometry using germanium semiconductor detectors | Gamma ray spectrometry using germanium semiconductor detectors | Gamma ray spectrometry using germanium semiconductor detectors | [6 empty] | - | 19000 | 23000 | [6 empty] | 0.23 | 2011-06-10 | ND | - | 400 | 2011-06-10 | 29000 | 590 |  | 2011-06-10 | 34000 | 550 | [9 empty] | 0.23 | 2011-06-10 | ND | - | 490 | 2011-06-10 | 21000 | 450 |  | 2011-06-10 | 27000 | 510 | [9 empty] | 0.24 | 2011-06-11 | ND | - | 540 | 2011-06-11 | 22000 | 450 |  | 2011-06-11 | 26000 | 560 | [9 empty] | 0.23 | 2011-06-09 | ND | - | 280 | 2011-06-09 | 8500 | 270 |  | 2011-06-09 | 9400 | 320 | [9 empty] | 0.23 | 2011-06-10 | ND | - | 390 | 2011-06-10 | 14000 | 360 |  | 2011-06-10 | 16000 | 370
37.5583 | 140.4599 | 2011-06-06 | 10:57 | 2011-06-14 | Fukushima Prefecture | Nihommatsu City | 37°33'29.9" | 140°27'35.7" | 52.7 | Light rain➝cloudy | U8 container (ø 50 mm×50 mm) | Gamma ray spectrometry using germanium semiconductor detectors | Gamma ray spectrometry using germanium semiconductor detectors | Gamma ray spectrometry using germanium semiconductor detectors | [6 empty] | 550 | 150000 | 170000 | [6 empty] | 2 | 2011-06-09 | 530 | 130 |  | 2011-06-09 | 91000 | 7200 |  | 2011-06-09 | 100000 | 6000 | [9 empty] | 2 | 2011-06-11 | 840 | 140 |  | 2011-06-11 | 200000 | 16000 |  | 2011-06-11 | 220000 | 13000 | [9 empty] | 2.1 | 2011-06-11 | 600 | 280 | 830 | 2011-06-11 | 170000 | 13000 |  | 2011-06-11 | 190000 | 11000 | [9 empty] | 2 | 2011-06-11 | 510 | 150 |  | 2011-06-11 | 230000 | 15000 |  | 2011-06-11 | 240000 | 15000 | [9 empty] | 2.1 | 2011-06-11 | 300 | 110 | 340 | 2011-06-11 | 79000 | 8000 |  | 2011-06-11 | 87000 | 5600
37.5361 | 140.5909 | 2011-06-06 | 11:00 | 2011-06-14 | Fukushima Prefecture | Nihommatsu City | 37°32'10.0" | 140°35'27.4" | 41 | Sunny | U8 container (ø 50 mm×50 mm) | Gamma ray spectrometry using germanium semiconductor detectors | Gamma ray spectrometry using germanium semiconductor detectors | Gamma ray spectrometry using germanium semiconductor detectors | [6 empty] | 540 | 120000 | 140000 | [6 empty] | 1.1 | 2011-06-11 | 480 | 170 | 520 | 2011-06-11 | 83000 | 800 |  | 2011-06-11 | 98000 | 1200 | [9 empty] | 1.2 | 2011-06-11 | 600 | 200 |  | 2011-06-11 | 140000 | 1300 |  | 2011-06-11 | 160000 | 1500 | [9 empty] | 1.2 | 2011-06-09 | 1600 | 830 | 2500 | 2011-06-09 | 170000 | 20000 |  | 2011-06-09 | 190000 | 4400 | [9 empty] | 1.1 | 2011-06-11 | ND | - | 1300 | 2011-06-11 | 190000 | 1300 |  | 2011-06-11 | 220000 | 490 | [9 empty] | 1.2 | 2011-07-03 | ND | - | 980 | 2011-07-03 | 32000 | 230 |  | 2011-07-03 | 33000 | 260
36.8927 | 140.3872 | 2011-06-06 | 11:00 | 2011-06-14 | Fukushima Prefecture | Hanawa Town | 36°53'33.8" | 140°23'14.1" | 82 | Sunny | U8 container (ø 50 mm×50 mm) | Gamma ray spectrometry using germanium semiconductor detectors | Gamma ray spectrometry using germanium semiconductor detectors | Gamma ray spectrometry using germanium semiconductor detectors | Gamma ray spectrometry using germanium semiconductor detectors | Gamma ray spectrometry using germanium semiconductor detectors |  |  |  |  | - | 6000 | 7100 | - | - |  |  |  |  | 0.07 | 2011-06-20 | 120 | 110 | 370 | 2011-06-20 | 2000 | 170 |  | 2011-06-20 | 2700 | 160 |  | 2011-06-20 | 26 | 42 | 200 | 2011-06-20 | 710 | 2100 | 8500 | 0.07 | 2011-06-20 | 130 | 190 | 620 | 2011-06-20 | 16000 | 420 |  | 2011-06-20 | 17000 | 420 |  | 2011-06-20 | 200 | 92 | 300 | 2011-06-20 | 7500 | 3100 | 9500 | 0.07 | 2011-06-20 | ND | - | 390 | 2011-06-20 | 2300 | 190 |  | 2011-06-20 | 3200 | 170 |  | 2011-06-20 | ND | - | 300 | 2011-06-20 | 1400 | 1800 | 6500 |  | 2011-06-20 | ND | - | 550 | 2011-06-20 | 9200 | 360 |  | 2011-06-20 | 11000 | 350 |  | 2011-06-20 | ND | - | 330 | 2011-06-20 | ND | - | 9600 | 0.07 | 2011-06-20 | ND | - | 320 | 2011-06-20 | 860 | 130 |  | 2011-06-20 | 1100 | 110 |  | 2011-06-20 | ND | - | 270 | 2011-06-20 | 970 | 2100 | 8200
36.9342 | 140.7342 | 2011-06-06 | 11:00 | 2011-06-14 | Fukushima Prefecture | Iwaki City | 36°56'03.0" | 140°44'03.0" | 60.3 | Sunny | U8 container (ø 50 mm×50 mm) | Gamma ray spectrometry using germanium semiconductor detectors | Gamma ray spectrometry using germanium semiconductor detectors | Gamma ray spectrometry using germanium semiconductor detectors | Gamma ray spectrometry using germanium semiconductor detectors | Gamma ray spectrometry using germanium semiconductor detectors |  |  |  |  | 880 | 20000 | 21000 | 170 | 39000 | [25 empty] | 0.4 | 2011-06-30 | 880 | 180 |  | 2011-06-30 | 20000 | 220 |  | 2011-06-30 | 21000 | 240 |  | 2011-06-30 | 170 | 40 |  | 2011-06-30 | 39000 | 2300
36.9447 | 140.6553 | 2011-06-06 | 11:00 | 2011-06-14 | Fukushima Prefecture | Iwaki City | 36°56'41.0" | 140°39'19.0" | 62.7 | Sunny | U8 container (ø 50 mm×50 mm) | Gamma ray spectrometry using germanium semiconductor detectors | Gamma ray spectrometry using germanium semiconductor detectors | Gamma ray spectrometry using germanium semiconductor detectors |  | Gamma ray spectrometry using germanium semiconductor detectors |  |  |  |  | 270 | 17000 | 18000 |  | 27000 | [5 empty] | 2011-06-14 | 590 | 120 |  | 2011-06-14 | 23000 | 910 |  | 2011-06-14 | 25000 | 600 | [5 empty] | 2011-06-14 | 37000 | 2900 |  |  | 2011-06-14 | 270 | 150 | 460 | 2011-06-14 | 20000 | 790 |  | 2011-06-14 | 21000 | 530 | [5 empty] | 2011-06-14 | 37000 | 2500 |  |  | 2011-06-14 | 150 | 96 | 290 | 2011-06-14 | 12000 | 520 |  | 2011-06-14 | 13000 | 340 | [5 empty] | 2011-06-14 | 22000 | 3200 |  |  | 2011-06-14 | 350 | 150 | 450 | 2011-06-14 | 14000 | 650 |  | 2011-06-14 | 15000 | 470 | [5 empty] | 2011-06-14 | 19000 | 5000 |  |  | 2011-06-14 | ND | - | 350 | 2011-06-14 | 14000 | 650 |  | 2011-06-14 | 15000 | 470 | [5 empty] | 2011-06-14 | 20000 | 4400
37.6801 | 140.3562 | 2011-06-06 | 11:01 | 2011-06-14 | Fukushima Prefecture | Fukushima City | 37°40'48.2" | 140°21'22.2" | 66.2 | Sunny | U8 container (ø 50 mm×50 mm) | Gamma ray spectrometry using germanium semiconductor detectors | Gamma ray spectrometry using germanium semiconductor detectors | Gamma ray spectrometry using germanium semiconductor detectors | [6 empty] | 410 | 63000 | 67000 | [6 empty] | 0.37 | 2011-06-13 | 36 | 64 | 190 | 2011-06-13 | 9900 | 210 |  | 2011-06-13 | 11000 | 230 | [9 empty] | 0.35 | 2011-06-13 | 150 | 250 | 750 | 2011-06-13 | 110000 | 1200 |  | 2011-06-13 | 120000 | 1400 | [9 empty] | 0.35 | 2011-06-13 | 1100 | 280 |  | 2011-06-13 | 150000 | 1300 |  | 2011-06-13 | 160000 | 1400 | [9 empty] | 0.36 | 2011-06-13 | 530 | 180 |  | 2011-06-13 | 36000 | 730 |  | 2011-06-13 | 39000 | 790 | [9 empty] | 0.36 | 2011-06-13 | 180 | 120 | 370 | 2011-06-13 | 10000 | 400 |  | 2011-06-13 | 11000 | 450
37.2202 | 140.6324 | 2011-06-06 | 11:03 | 2011-06-14 | Fukushima Prefecture | Ono Town | 37°13'12.8" | 140°37'56.5" | 41.9 | Sunny | U8 container (ø 50 mm×50 mm) | Gamma ray spectrometry using germanium semiconductor detectors | Gamma ray spectrometry using germanium semiconductor detectors | Gamma ray spectrometry using germanium semiconductor detectors | [6 empty] | - | 20000 | 18000 | [6 empty] | 0.21 | 2011-06-10 | ND | - | 1400 | 2011-06-10 | 26000 | 810 |  | 2011-06-10 | 21000 | 680 | [9 empty] | 0.23 | 2011-06-10 | ND | - | 430 | 2011-06-10 | 16000 | 620 |  | 2011-06-10 | 17000 | 630 | [9 empty] | 0.31 | 2011-06-09 | ND | - | 29 | 2011-06-09 | 12000 | 140 |  | 2011-06-09 | 9900 | 120 | [9 empty] | 0.3 | 2011-06-10 | ND | - | 480 | 2011-06-10 | 27000 | 840 |  | 2011-06-10 | 23000 | 690 | [9 empty] | 0.3 | 2011-06-10 | ND | - | 470 | 2011-06-10 | 21000 | 710 |  | 2011-06-10 | 17000 | 610
37.7445 | 140.5627 | 2011-06-06 | 11:05 | 2011-06-14 | Fukushima Prefecture | Date City | 37°44'40.2" | 140°33'45.9" | 54.8 | Sunny | U8 container (ø 50 mm×50 mm) | Gamma ray spectrometry using germanium semiconductor detectors | Gamma ray spectrometry using germanium semiconductor detectors | Gamma ray spectrometry using germanium semiconductor detectors | [6 empty] | 1500 | 300000 | 330000 | [6 empty] | 2.5 | 2011-06-12 | 1700 | 790 | 2400 | 2011-06-12 | 340000 | 12000 |  | 2011-06-12 | 370000 | 7400 | [9 empty] | 2.6 | 2011-06-20 | 1500 | 550 | 1700 | 2011-06-20 | 330000 | 12000 |  | 2011-06-20 | 360000 | 6900 | [9 empty] | 2.5 | 2011-06-12 | 1200 | 510 | 1500 | 2011-06-12 | 120000 | 4500 |  | 2011-06-12 | 130000 | 3500 | [9 empty] | 2.5 | 2011-06-12 | 1200 | 630 | 1900 | 2011-06-12 | 220000 | 8000 |  | 2011-06-12 | 250000 | 5100 | [9 empty] | 2.6 | 2011-06-14 | 1900 | 480 |  | 2011-06-14 | 470000 | 17000 |  | 2011-06-14 | 520000 | 10000
37.4918 | 140.5128 | 2011-06-06 | 11:10 | 2011-06-14 | Fukushima Prefecture | Miharu Town | 37°29'30.6" | 140°30'46.0" | 46.5 | Cloudy | U8 container (ø 50 mm×50 mm) | Gamma ray spectrometry using germanium semiconductor detectors | Gamma ray spectrometry using germanium semiconductor detectors | Gamma ray spectrometry using germanium semiconductor detectors | Gamma ray spectrometry using germanium semiconductor detectors | Gamma ray spectrometry using germanium semiconductor detectors |  |  |  |  | - | 120000 | 130000 | 470 | 29000 |  |  |  |  | 1.1 | 2011-06-18 | ND | - | 1500 | 2011-06-18 | 64000 | 1100 |  | 2011-06-18 | 69000 | 1000 |  | 2011-06-18 | 190 | 190 | 640 | 2011-06-18 | 6300 | 6600 | 22000 | 1.2 | 2011-06-18 | 1100 | 530 | 1700 | 2011-06-18 | 130000 | 1500 |  | 2011-06-18 | 140000 | 1500 |  | 2011-06-18 | 270 | 220 | 730 | 2011-06-18 | 32000 | 8200 |  | 1.1 | 2011-06-18 | ND | - | 2200 | 2011-06-18 | 200000 | 2200 |  | 2011-06-18 | 220000 | 2200 |  | 2011-06-18 | 940 | 310 |  | 2011-06-18 | 42000 | 11000 |  | 1 | 2011-06-18 | 510 | 510 | 1700 | 2011-06-18 | 150000 | 1500 |  | 2011-06-18 | 160000 | 1500 |  | 2011-06-18 | 660 | 250 | 770 | 2011-06-18 | 37000 | 8700 |  | 1 | 2011-06-18 | 570 | 440 | 1300 | 2011-06-18 | 72000 | 1200 |  | 2011-06-18 | 78000 | 1200 |  | 2011-06-18 | 300 | 210 | 730 | 2011-06-18 | 27000 | 7100
37.6374 | 141.0009 | 2011-06-06 | 11:11 | 2011-06-14 | Fukushima Prefecture | Minamisoma City | 37°38'14.5" | 141°00'03.4" | 24.1 | Sunny | U8 container (ø 50 mm×50 mm) | Gamma ray spectrometry using germanium semiconductor detectors | Gamma ray spectrometry using germanium semiconductor detectors | Gamma ray spectrometry using germanium semiconductor detectors | Gamma ray spectrometry using germanium semiconductor detectors | Gamma ray spectrometry using germanium semiconductor detectors |  |  |  |  | - | 36000 | 39000 | - | - |  |  |  |  | 0.3 | 2011-06-19 | ND | - | 990 | 2011-06-19 | 29000 | 710 |  | 2011-06-19 | 29000 | 640 |  | 2011-06-19 | 120 | 140 | 480 | 2011-06-19 | 4700 | 4900 | 17000 | 0.31 | 2011-06-19 | 380 | 320 | 1000 | 2011-06-19 | 47000 | 730 |  | 2011-06-19 | 51000 | 720 |  | 2011-06-19 | 260 | 130 | 440 | 2011-06-19 | 8400 | 4400 | 14000 | 0.3 | 2011-06-19 | 440 | 210 | 630 | 2011-06-19 | 13000 | 450 |  | 2011-06-19 | 15000 | 440 |  | 2011-06-19 | 85 | 110 | 410 | 2011-06-19 | ND | - | 12000 | 0.32 | 2011-06-19 | 640 | 320 | 970 | 2011-06-19 | 41000 | 800 |  | 2011-06-19 | 46000 | 840 |  | 2011-06-19 | 59 | 150 | 550 | 2011-06-19 | 3500 | 4500 | 15000 | 0.32 | 2011-06-19 | 410 | 330 | 1100 | 2011-06-19 | 49000 | 820 |  | 2011-06-19 | 53000 | 810 |  | 2011-06-19 | 490 | 170 | 540 | 2011-06-19 | 2100 | 5000 | 18000
37.0743 | 140.5062 | 2011-06-06 | 11:12 | 2011-06-14 | Fukushima Prefecture | Samegawa Village | 37°04'27.5" | 140°30'22.4" | 60.5 | Cloudy | U8 container (ø 50 mm×50 mm) | Gamma ray spectrometry using germanium semiconductor detectors | Gamma ray spectrometry using germanium semiconductor detectors | Gamma ray spectrometry using germanium semiconductor detectors | Gamma ray spectrometry using germanium semiconductor detectors | Gamma ray spectrometry using germanium semiconductor detectors |  |  |  |  | - | 17000 | 19000 | - | - |  |  |  |  | 0.18 | 2011-06-22 | ND | - | 670 | 2011-06-22 | 5300 | 290 |  | 2011-06-22 | 6700 | 290 |  | 2011-06-22 | 93 | 79 | 290 | 2011-06-22 | 6200 | 3000 | 9600 | 0.2 | 2011-06-22 | ND | - | 1300 | 2011-06-22 | 28000 | 650 |  | 2011-06-22 | 30000 | 650 |  | 2011-06-22 | 180 | 120 | 410 | 2011-06-22 | 1100 | 4500 | 16000 | 0.19 | 2011-06-22 | ND | - | 1200 | 2011-06-22 | 23000 | 640 |  | 2011-06-22 | 25000 | 580 |  | 2011-06-22 | 130 | 110 | 390 | 2011-06-22 | 6200 | 4000 | 14000 | 0.18 | 2011-06-23 | 360 | 260 | 830 | 2011-06-23 | 10000 | 420 |  | 2011-06-23 | 11000 | 360 |  | 2011-06-23 | 210 | 120 | 400 | 2011-06-23 | ND | - | 14000 | 0.18 | 2011-06-23 | ND | - | 1200 | 2011-06-23 | 20000 | 600 |  | 2011-06-23 | 21000 | 540 |  | 2011-06-23 | 220 | 120 | 420 | 2011-06-23 | 5300 | 4200 | 14000
37.6777 | 141.0118 | 2011-06-06 | 11:20 | 2011-06-14 | Fukushima Prefecture | Minamisoma City | 37°40'39.6" | 141°00'42.6" | 28.5 | Sunny | U8 container (ø 50 mm×50 mm) | Gamma ray spectrometry using germanium semiconductor detectors | Gamma ray spectrometry using germanium semiconductor detectors | Gamma ray spectrometry using germanium semiconductor detectors | Gamma ray spectrometry using germanium semiconductor detectors | Gamma ray spectrometry using germanium semiconductor detectors |  |  |  |  | - | 50000 | 56000 | 400 | 13000 | [5 empty] | 2011-06-19 | 610 | 450 | 1400 | 2011-06-19 | 90000 | 1400 |  | 2011-06-19 | 97000 | 1400 |  | 2011-06-19 | 770 | 240 |  | 2011-06-19 | 24000 | 7000 |  |  | 2011-06-19 | 230 | 270 | 850 | 2011-06-19 | 30000 | 730 |  | 2011-06-19 | 32000 | 650 |  | 2011-06-19 | 530 | 130 |  | 2011-06-19 | 9600 | 4000 | 13000 |  | 2011-06-19 | ND | - | 960 | 2011-06-19 | 35000 | 770 |  | 2011-06-19 | 40000 | 700 |  | 2011-06-19 | 260 | 130 | 430 | 2011-06-19 | 12000 | 4400 | 14000 |  | 2011-06-19 | 240 | 230 | 720 | 2011-06-19 | 16000 | 520 |  | 2011-06-19 | 17000 | 520 |  | 2011-06-19 | 29 | 110 | 440 | 2011-06-19 | ND | - | 13000 |  | 2011-06-19 | 410 | 460 | 1500 | 2011-06-19 | 80000 | 1500 |  | 2011-06-19 | 94000 | 1400 |  | 2011-06-19 | 390 | 190 | 620 | 2011-06-19 | 21000 | 6500
37.6936 | 140.9439 | 2011-06-06 | 11:25 | 2011-06-14 | Fukushima Prefecture | Minamisoma City | 37°41'37.0" | 140°56'38.2" | 31.2 | Fair weather | U8 container (ø 50 mm×50 mm) | Gamma ray spectrometry using germanium semiconductor detectors | Gamma ray spectrometry using germanium semiconductor detectors | Gamma ray spectrometry using germanium semiconductor detectors | Gamma ray spectrometry using germanium semiconductor detectors | Gamma ray spectrometry using germanium semiconductor detectors |  |  |  |  | - | 70000 | 76000 | - | - |  |  |  |  | 0.8 | 2011-06-19 | ND | - | 1600 | 2011-06-19 | 110000 | 1200 |  | 2011-06-19 | 120000 | 1200 |  | 2011-06-19 | 490 | 200 | 650 | 2011-06-19 | 6700 | 6700 | 22000 | 0.8 | 2011-06-19 | 150 | 240 | 840 | 2011-06-19 | 26000 | 640 |  | 2011-06-19 | 28000 | 590 |  | 2011-06-19 | ND | - | 500 | 2011-06-19 | 2900 | 4000 | 14000 | 0.8 | 2011-06-19 | 230 | 550 | 1700 | 2011-06-19 | 120000 | 1600 |  | 2011-06-19 | 130000 | 1100 |  | 2011-06-19 | 710 | 240 | 760 | 2011-06-19 | 19000 | 7700 | 23000 | 0.8 | 2011-06-19 | 220 | 310 | 1000 | 2011-06-19 | 43000 | 860 |  | 2011-06-19 | 52000 | 950 |  | 2011-06-19 | 260 | 150 | 530 | 2011-06-19 | 10000 | 4600 | 15000 | 0.8 | 2011-06-19 | 790 | 320 | 990 | 2011-06-19 | 47000 | 860 |  | 2011-06-19 | 51000 | 860 |  | 2011-06-19 | 290 | 150 | 520 | 2011-06-19 | 11000 | 5200 | 16000
37.5118 | 140.4352 | 2011-06-06 | 11:27 | 2011-06-14 | Fukushima Prefecture | Motomiya City | 37°30'42.6" | 140°26'06.7" | 53.6 | Cloudy | U8 container (ø 50 mm×50 mm) | Gamma ray spectrometry using germanium semiconductor detectors | Gamma ray spectrometry using germanium semiconductor detectors | Gamma ray spectrometry using germanium semiconductor detectors | Gamma ray spectrometry using germanium semiconductor detectors | Gamma ray spectrometry using germanium semiconductor detectors |  |  |  |  | - | 140000 | 140000 | 360 | 17000 |  |  |  |  | 1.6 | 2011-06-15 | ND | - | 1900 | 2011-06-15 | 310000 | 17000 |  | 2011-06-15 | 310000 | 9300 |  | 2011-06-15 | 1500 | 340 |  | 2011-06-15 | 47000 | 11000 |  | 1.6 | 2011-06-15 | ND | - | 820 | 2011-06-15 | 46000 | 2700 |  | 2011-06-15 | 49000 | 1700 |  | 2011-06-15 | ND | - | 640 | 2011-06-15 | ND | - | 18000 | 1.6 | 2011-06-15 | ND | - | 1400 | 2011-06-15 | 180000 | 10000 |  | 2011-06-15 | 180000 | 5600 |  | 2011-06-15 | ND | - | 1100 | 2011-06-15 | ND | - | 28000 | 1.6 | 2011-06-15 | ND | - | 860 | 2011-06-15 | 59000 | 3400 |  | 2011-06-15 | 57000 | 1900 |  | 2011-06-15 | ND | - | 720 | 2011-06-15 | 22000 | 4400 |  | 1.6 | 2011-06-15 | 270 | 100 | 310 | 2011-06-15 | 100000 | 5800 |  | 2011-06-15 | 100000 | 3100 |  | 2011-06-15 | 280 | 83 |  | 2011-06-15 | 17000 | 2100
37.0359 | 140.5456 | 2011-06-06 | 11:34 | 2011-06-14 | Fukushima Prefecture | Samegawa Village | 37°02'09.3" | 140°32'44.1" | 60.8 | Sunny | U8 container (ø 50 mm×50 mm) | Gamma ray spectrometry using germanium semiconductor detectors | Gamma ray spectrometry using germanium semiconductor detectors | Gamma ray spectrometry using germanium semiconductor detectors | [6 empty] | - | 11000 | 12000 | [6 empty] | 0.24 | 2011-06-30 | 170 | 86 | 260 | 2011-06-30 | 12000 | 160 |  | 2011-06-30 | 13000 | 180 | [9 empty] | 0.23 | 2011-06-10 | 170 | 130 | 380 | 2011-06-10 | 8900 | 280 |  | 2011-06-10 | 9900 | 320 | [9 empty] | 0.23 | 2011-06-10 | 100 | 110 | 320 | 2011-06-10 | 9200 | 320 |  | 2011-06-10 | 8100 | 290 | [9 empty] | 0.23 | 2011-06-10 | 120 | 130 | 400 | 2011-06-10 | 18000 | 400 |  | 2011-06-10 | 19000 | 430 | [9 empty] | 0.24 | 2011-06-10 | 24 | 29 | 88 | 2011-06-10 | 8900 | 300 |  | 2011-06-10 | 7600 | 280
37.5311 | 140.6147 | 2011-06-06 | 11:35 | 2011-06-14 | Fukushima Prefecture | Nihommatsu City | 37°31'51.8" | 140°36'53.1" | 38.8 | Sunny | U8 container (ø 50 mm×50 mm) | Gamma ray spectrometry using germanium semiconductor detectors | Gamma ray spectrometry using germanium semiconductor detectors | Gamma ray spectrometry using germanium semiconductor detectors | Gamma ray spectrometry using germanium semiconductor detectors | Gamma ray spectrometry using germanium semiconductor detectors |  |  |  |  | - | 72000 | 77000 | - | 15000 |  |  |  |  | 1 | 2011-06-18 | 440 | 390 | 1200 | 2011-06-18 | 82000 | 1300 |  | 2011-06-18 | 82000 | 1300 |  | 2011-06-18 | 270 | 160 | 520 | 2011-06-18 | 14000 | 5900 | 19000 | 0.9 | 2011-06-18 | 820 | 450 | 1400 | 2011-06-18 | 87000 | 1200 |  | 2011-06-18 | 93000 | 1200 |  | 2011-06-18 | 87 | 170 | 590 | 2011-06-18 | 20000 | 6400 |  | 0.9 | 2011-06-18 | 410 | 420 | 1300 | 2011-06-18 | 73000 | 1500 |  | 2011-06-18 | 87000 | 720 |  | 2011-06-18 | 480 | 190 | 600 | 2011-06-18 | 17000 | 6400 | 20000 | 0.9 | 2011-06-18 | 390 | 370 | 1100 | 2011-06-18 | 63000 | 1300 |  | 2011-06-18 | 69000 | 620 |  | 2011-06-18 | 180 | 150 | 510 | 2011-06-18 | 17000 | 5800 | 18000 | 1 | 2011-06-18 | 190 | 340 | 1100 | 2011-06-18 | 53000 | 960 |  | 2011-06-18 | 56000 | 840 |  | 2011-06-18 | 260 | 160 | 530 | 2011-06-18 | 8500 | 5300 | 17000
37.7663 | 140.5853 | 2011-06-06 | 11:35 | 2011-06-14 | Fukushima Prefecture | Date City | 37°45'58.7" | 140°35'07.2" | 54.9 | Sunny | U8 container (ø 50 mm×50 mm) | Gamma ray spectrometry using germanium semiconductor detectors | Gamma ray spectrometry using germanium semiconductor detectors | Gamma ray spectrometry using germanium semiconductor detectors | [6 empty] | 1800 | 410000 | 450000 | [6 empty] | 1.7 | 2011-06-14 | 1900 | 340 |  | 2011-06-14 | 510000 | 18000 |  | 2011-06-14 | 560000 | 13000 | [9 empty] | 1.8 | 2011-06-09 | 1800 | 580 |  | 2011-06-09 | 240000 | 8600 |  | 2011-06-09 | 270000 | 5500 | [9 empty] | 1.8 | 2011-06-10 | 1100 | 820 | 2500 | 2011-06-10 | 590000 | 21000 |  | 2011-06-10 | 650000 | 13000 | [9 empty] | 1.8 | 2011-06-19 | 2800 | 730 |  | 2011-06-19 | 540000 | 19000 |  | 2011-06-19 | 590000 | 11000 | [9 empty] | 1.7 | 2011-06-10 | 1400 | 560 | 1700 | 2011-06-10 | 150000 | 5700 |  | 2011-06-10 | 160000 | 4200
37.5261 | 140.3905 | 2011-06-06 | 11:35 | 2011-06-14 | Fukushima Prefecture | Motomiya City | 37°31'34.1" | 140°23'25.9" | 57.8 |  | U8 container (ø 50 mm×50 mm) | Gamma ray spectrometry using germanium semiconductor detectors | Gamma ray spectrometry using germanium semiconductor detectors | Gamma ray spectrometry using germanium semiconductor detectors | Gamma ray spectrometry using germanium semiconductor detectors | Gamma ray spectrometry using germanium semiconductor detectors |  |  |  |  | 340 | 110000 | 120000 | 140 | 19000 |  |  |  |  | 0.8 | 2011-06-09 | ND | - | 740 | 2011-06-09 | 100000 | 1100 |  | 2011-06-09 | 120000 | 1200 |  | 2011-06-09 | 380 | 130 |  | 2011-06-09 | 30000 | 6400 |  | 0.8 | 2011-06-13 | 730 | 71 |  | 2011-06-13 | 190000 | 560 |  | 2011-06-13 | 210000 | 410 |  | 2011-06-13 | 320 | 42 |  | 2011-06-13 | 36000 | 1900 |  | 0.8 | 2011-06-13 | ND | - | 1200 | 2011-06-13 | 120000 | 1500 |  | 2011-06-13 | 140000 | 1600 |  | 2011-06-13 | ND | - | 710 | 2011-06-13 | 14000 | 3000 |  | 0.8 | 2011-06-13 | 510 | 190 | 560 | 2011-06-13 | 86000 | 870 |  | 2011-06-13 | 93000 | 1300 |  | 2011-06-13 | ND | - | 670 | 2011-06-13 | 16000 | 4000 |  | 0.8 | 2011-06-13 | 430 | 190 | 570 | 2011-06-13 | 47000 | 660 |  | 2011-06-13 | 52000 | 760 |  | 2011-06-13 | ND | - | 520 | 2011-06-13 | ND | - | 16000
37.8361 | 140.5703 | 2011-06-06 | 11:38 | 2011-06-14 | Fukushima Prefecture | Date City | 37°50'10.0" | 140°34'13.0" | 61.5 | Sunny | U8 container (ø 50 mm×50 mm) | Gamma ray spectrometry using germanium semiconductor detectors | Gamma ray spectrometry using germanium semiconductor detectors | Gamma ray spectrometry using germanium semiconductor detectors | Gamma ray spectrometry using germanium semiconductor detectors | Gamma ray spectrometry using germanium semiconductor detectors |  |  |  |  | - | 160000 | 150000 | 490 | 19000 |  |  |  |  | 1 | 2011-06-28 | 740 | 250 | 750 | 2011-06-28 | 160000 | 580 |  | 2011-06-28 | 150000 | 550 |  | 2011-06-28 | 490 | 61 |  | 2011-06-28 | 19000 | 1900
37.7522 | 140.304 | 2011-06-06 | 11:40 | 2011-06-14 | Fukushima Prefecture | Fukushima City | 37°45'08.1" | 140°18'14.3" | 74 | Sunny | U8 container (ø 50 mm×50 mm) | Gamma ray spectrometry using germanium semiconductor detectors | Gamma ray spectrometry using germanium semiconductor detectors | Gamma ray spectrometry using germanium semiconductor detectors | Gamma ray spectrometry using germanium semiconductor detectors | Gamma ray spectrometry using germanium semiconductor detectors |  |  |  |  | - | 39000 | 44000 | - | - |  |  |  |  | 0.23 | 2011-06-19 | 80 | 360 | 1200 | 2011-06-19 | 47000 | 950 |  | 2011-06-19 | 52000 | 940 |  | 2011-06-19 | 220 | 170 | 570 | 2011-06-19 | 9400 | 5000 | 16000 | 0.23 | 2011-06-19 | 810 | 360 | 1100 | 2011-06-19 | 46000 | 910 |  | 2011-06-19 | 53000 | 960 |  | 2011-06-19 | 92 | 140 | 530 | 2011-06-19 | 11000 | 5300 | 18000 | 0.2 | 2011-06-19 | 480 | 340 | 1100 | 2011-06-19 | 42000 | 860 |  | 2011-06-19 | 48000 | 950 |  | 2011-06-19 | 53 | 140 | 530 | 2011-06-19 | 13000 | 5000 | 16000 | 0.21 | 2011-06-19 | 500 | 290 | 980 | 2011-06-19 | 35000 | 770 |  | 2011-06-19 | 38000 | 720 |  | 2011-06-19 | ND | - | 420 | 2011-06-19 | 13000 | 4400 | 14000 | 0.22 | 2011-06-20 | 410 | 280 | 930 | 2011-06-20 | 26000 | 640 |  | 2011-06-20 | 31000 | 640 |  | 2011-06-20 | 180 | 140 | 520 | 2011-06-20 | 7200 | 4200 | 14000
37.5574 | 140.3178 | 2011-06-06 | 11:40 | 2011-06-14 | Fukushima Prefecture | Otama Village | 37°33'26.7" | 140°19'04.1" | 64.8 | Sunny, strong wind | U8 container (ø 50 mm×50 mm) | Gamma ray spectrometry using germanium semiconductor detectors | Gamma ray spectrometry using germanium semiconductor detectors | Gamma ray spectrometry using germanium semiconductor detectors | Gamma ray spectrometry using germanium semiconductor detectors | Gamma ray spectrometry using germanium semiconductor detectors |  |  |  |  | - | 54000 | 62000 | - | 11000 |  |  |  |  | 0.65 | 2011-06-18 | ND | - | 1100 | 2011-06-18 | 75000 | 1100 |  | 2011-06-18 | 82000 | 1100 |  | 2011-06-18 | 4.5 | 170 | 600 | 2011-06-18 | 17000 | 4900 |  | 0.66 | 2011-06-18 | 350 | 420 | 1300 | 2011-06-18 | 100000 | 1500 |  | 2011-06-18 | 120000 | 1100 |  | 2011-06-18 | ND | - | 630 | 2011-06-18 | 19000 | 6800 | 21000 | 0.63 | 2011-06-18 | 280 | 250 | 840 | 2011-06-18 | 37000 | 740 |  | 2011-06-18 | 41000 | 740 |  | 2011-06-18 | 170 | 130 | 490 | 2011-06-18 | 9700 | 3900 | 12000 | 0.63 | 2011-06-18 | 550 | 270 | 850 | 2011-06-18 | 39000 | 710 |  | 2011-06-18 | 46000 | 710 |  | 2011-06-18 | ND | - | 500 | 2011-06-18 | 4600 | 3800 | 13000 | 0.61 | 2011-06-18 | 83 | 180 | 580 | 2011-06-18 | 18000 | 550 |  | 2011-06-18 | 20000 | 480 |  | 2011-06-18 | 66 | 76 | 310 | 2011-06-18 | 4900 | 3300 | 11000
37.72 | 140.4994 | 2011-06-06 | 11:44 | 2011-06-14 | Fukushima Prefecture | Fukushima City | 37°43'12.0" | 140°29'57.8" | 57.5 | Fair weather | U8 container (ø 50 mm×50 mm) | Gamma ray spectrometry using germanium semiconductor detectors | Gamma ray spectrometry using germanium semiconductor detectors | Gamma ray spectrometry using germanium semiconductor detectors | [6 empty] | 1700 | 370000 | 400000 | [6 empty] | 1.6 | 2011-06-12 | 1400 | 250 |  | 2011-06-12 | 290000 | 1300 |  | 2011-06-12 | 310000 | 1400 | [9 empty] | 1.7 | 2011-06-12 | 1400 | 300 |  | 2011-06-12 | 370000 | 1600 |  | 2011-06-12 | 400000 | 1800 | [9 empty] | 1.7 | 2011-06-12 | 1900 | 320 |  | 2011-06-12 | 430000 | 1700 |  | 2011-06-12 | 460000 | 1800 | [9 empty] | 1.5 | 2011-06-12 | 1400 | 290 |  | 2011-06-12 | 340000 | 1600 |  | 2011-06-12 | 360000 | 1700 | [9 empty] | 1.7 | 2011-06-12 | 2200 | 220 |  | 2011-06-12 | 420000 | 1100 |  | 2011-06-12 | 460000 | 1200
37.3428 | 140.5588 | 2011-06-06 | 11:44 | 2011-06-14 | Fukushima Prefecture | Ono Town | 37°20'34.1" | 140°33'31.7" | 42.7 | Sunny | U8 container (ø 50 mm×50 mm) | Gamma ray spectrometry using germanium semiconductor detectors | Gamma ray spectrometry using germanium semiconductor detectors | Gamma ray spectrometry using germanium semiconductor detectors | Gamma ray spectrometry using germanium semiconductor detectors | Gamma ray spectrometry using germanium semiconductor detectors |  |  |  |  | - | 12000 | 13000 | - | - |  |  |  |  | 0.22 | 2011-06-19 | 77 | 240 | 790 | 2011-06-19 | 19000 | 590 |  | 2011-06-19 | 20000 | 530 |  | 2011-06-19 | 220 | 130 | 440 | 2011-06-19 | ND | - | 16000 | 0.24 | 2011-06-19 | 300 | 220 | 700 | 2011-06-19 | 12000 | 480 |  | 2011-06-19 | 14000 | 420 |  | 2011-06-19 | 39 | 120 | 460 | 2011-06-19 | 740 | 4100 | 15000 | 0.23 | 2011-06-19 | 290 | 200 | 640 | 2011-06-19 | 7900 | 360 |  | 2011-06-19 | 9100 | 360 |  | 2011-06-19 | ND | - | 500 | 2011-06-19 | ND | - | 13000 | 0.23 | 2011-06-19 | ND | - | 630 | 2011-06-19 | 8800 | 380 |  | 2011-06-19 | 9300 | 370 |  | 2011-06-19 | ND | - | 440 | 2011-06-19 | 5900 | 3900 | 13000 | 0.24 | 2011-06-20 | 430 | 230 | 730 | 2011-06-20 | 11000 | 460 |  | 2011-06-20 | 12000 | 390 |  | 2011-06-20 | ND | - | 500 | 2011-06-20 | ND | - | 16000
37.5973 | 140.5797 | 2011-06-06 | 11:45 | 2011-06-14 | Fukushima Prefecture | Nihommatsu City | 37°35'50.1" | 140°34'46.8" | 44.4 | Cloudy | U8 container (ø 50 mm×50 mm) | Gamma ray spectrometry using germanium semiconductor detectors | Gamma ray spectrometry using germanium semiconductor detectors | Gamma ray spectrometry using germanium semiconductor detectors | Gamma ray spectrometry using germanium semiconductor detectors | Gamma ray spectrometry using germanium semiconductor detectors |  |  |  |  | - | 160000 | 170000 | - | 23000 |  |  |  |  | 0.77 | 2011-06-18 | 580 | 570 | 1800 | 2011-06-18 | 170000 | 1800 |  | 2011-06-18 | 180000 | 1200 |  | 2011-06-18 | 300 | 220 | 740 | 2011-06-18 | 13000 | 8600 | 26000 | 0.8 | 2011-06-18 | 1100 | 520 | 1600 | 2011-06-18 | 150000 | 1300 |  | 2011-06-18 | 170000 | 1300 |  | 2011-06-18 | ND | - | 840 | 2011-06-18 | 27000 | 8300 |  | 0.81 | 2011-06-18 | ND | - | 2200 | 2011-06-18 | 230000 | 2300 |  | 2011-06-18 | 260000 | 1600 |  | 2011-06-18 | 350 | 340 | 1100 | 2011-06-18 | 24000 | 11000 | 33000 | 0.78 | 2011-06-18 | 460 | 390 | 1300 | 2011-06-18 | 66000 | 1000 |  | 2011-06-18 | 69000 | 1000 |  | 2011-06-18 | ND | - | 590 | 2011-06-18 | 13000 | 6200 | 20000 | 0.78 | 2011-06-18 | 670 | 600 | 1900 | 2011-06-18 | 170000 | 1900 |  | 2011-06-18 | 190000 | 1300 |  | 2011-06-18 | 62 | 230 | 840 | 2011-06-18 | 37000 | 9000
37.6094 | 141.0027 | 2011-06-06 | 11:45 | 2011-06-14 | Fukushima Prefecture | Minamisoma City | 37°36'33.7" | 141°00'09.9" | 21 | Cloudy | U8 container (ø 50 mm×50 mm) | Gamma ray spectrometry using germanium semiconductor detectors | Gamma ray spectrometry using germanium semiconductor detectors | Gamma ray spectrometry using germanium semiconductor detectors | Gamma ray spectrometry using germanium semiconductor detectors | Gamma ray spectrometry using germanium semiconductor detectors |  |  |  |  | - | 35000 | 40000 | 330 | - |  |  |  |  | 0.43 | 2011-06-19 | 550 | 350 | 1200 | 2011-06-19 | 53000 | 960 |  | 2011-06-19 | 59000 | 890 |  | 2011-06-19 | 480 | 150 |  | 2011-06-19 | 7700 | 5200 | 17000 | 0.42 | 2011-06-19 | ND | - | 690 | 2011-06-19 | 14000 | 470 |  | 2011-06-19 | 16000 | 470 |  | 2011-06-19 | 150 | 120 | 420 | 2011-06-19 | 2400 | 2800 | 10000 | 0.42 | 2011-06-19 | 120 | 170 | 540 | 2011-06-19 | 9800 | 400 |  | 2011-06-19 | 12000 | 400 |  | 2011-06-19 | ND | - | 330 | 2011-06-19 | ND | - | 10000 | 0.4 | 2011-06-19 | 150 | 330 | 1000 | 2011-06-19 | 50000 | 840 |  | 2011-06-19 | 58000 | 1000 |  | 2011-06-19 | 640 | 170 |  | 2011-06-19 | 8700 | 5400 | 17000 | 0.44 | 2011-06-19 | 180 | 320 | 1100 | 2011-06-19 | 47000 | 880 |  | 2011-06-19 | 55000 | 820 |  | 2011-06-19 | 350 | 160 | 510 | 2011-06-19 | 12000 | 5400 | 17000
37.1729 | 140.9993 | 2011-06-06 | 11:46 | 2011-06-14 | Fukushima Prefecture | Iwaki City | 37°10'22.5" | 140°59'57.4" | 27.8 | Sunny | U8 container (ø 50 mm×50 mm) | Gamma ray spectrometry using germanium semiconductor detectors | Gamma ray spectrometry using germanium semiconductor detectors | Gamma ray spectrometry using germanium semiconductor detectors | [6 empty] | 600 | 67000 | 59000 | [6 empty] | 0.44 | 2011-06-18 | 580 | 110 |  | 2011-06-18 | 32000 | 240 |  | 2011-06-18 | 30000 | 230 | [9 empty] | 0.46 | 2011-06-18 | ND | - | 660 | 2011-06-18 | 71000 | 490 |  | 2011-06-18 | 62000 | 460 | [9 empty] | 0.48 | 2011-06-18 | 430 | 160 | 490 | 2011-06-18 | 64000 | 370 |  | 2011-06-18 | 56000 | 350 | [9 empty] | 0.48 | 2011-06-26 | 1200 | 450 | 1400 | 2011-06-26 | 68000 | 500 |  | 2011-06-26 | 59000 | 470 | [9 empty] | 0.48 | 2011-06-26 | 800 | 310 | 920 | 2011-06-26 | 99000 | 430 |  | 2011-06-26 | 88000 | 400
37.7053 | 140.3476 | 2011-06-06 | 11:47 | 2011-06-14 | Fukushima Prefecture | Fukushima City | 37°42'19.0" | 140°20'51.3" | 68.1 | Cloudy➝rain | U8 container (ø 50 mm×50 mm) | Gamma ray spectrometry using germanium semiconductor detectors | Gamma ray spectrometry using germanium semiconductor detectors | Gamma ray spectrometry using germanium semiconductor detectors | Gamma ray spectrometry using germanium semiconductor detectors | Gamma ray spectrometry using germanium semiconductor detectors |  |  |  |  | - | 49000 | 55000 | - | 9500 |  |  |  |  | 0.22 | 2011-06-19 | 75 | 240 | 750 | 2011-06-19 | 49000 | 650 |  | 2011-06-19 | 52000 | 650 |  | 2011-06-19 | 66 | 130 | 460 | 2011-06-19 | 2800 | 3600 | 13000 | 0.23 | 2011-06-19 | 270 | 210 | 670 | 2011-06-19 | 38000 | 630 |  | 2011-06-19 | 41000 | 630 |  | 2011-06-19 | 48 | 92 | 350 | 2011-06-19 | 6600 | 3400 | 11000 | 0.25 | 2011-06-19 | 360 | 180 | 550 | 2011-06-19 | 26000 | 520 |  | 2011-06-19 | 28000 | 490 |  | 2011-06-19 | ND | - | 360 | 2011-06-19 | 2400 | 3300 | 11000 | 0.21 | 2011-06-19 | 420 | 320 | 1000 | 2011-06-19 | 84000 | 1100 |  | 2011-06-19 | 91000 | 730 |  | 2011-06-19 | 310 | 160 | 520 | 2011-06-19 | 27000 | 5200 |  | 0.24 | 2011-06-19 | 280 | 260 | 830 | 2011-06-19 | 50000 | 780 |  | 2011-06-19 | 62000 | 770 |  | 2011-06-19 | 160 | 130 | 470 | 2011-06-19 | 9000 | 4200 | 13000
37.6699 | 140.383 | 2011-06-06 | 11:50 | 2011-06-14 | Fukushima Prefecture | Fukushima City | 37°40'11.8" | 140°22'58.7" | 63.5 | Sunny | U8 container (ø 50 mm×50 mm) | Gamma ray spectrometry using germanium semiconductor detectors | Gamma ray spectrometry using germanium semiconductor detectors | Gamma ray spectrometry using germanium semiconductor detectors | Gamma ray spectrometry using germanium semiconductor detectors | Gamma ray spectrometry using germanium semiconductor detectors |  |  |  |  | - | 89000 | 98000 | - | 18000 |  |  |  |  | 0.42 | 2011-06-19 | 770 | 270 | 840 | 2011-06-19 | 23000 | 640 |  | 2011-06-19 | 27000 | 590 |  | 2011-06-19 | ND | - | 550 | 2011-06-19 | 3900 | 3900 | 14000 | 0.43 | 2011-06-19 | 99 | 360 | 1200 | 2011-06-19 | 65000 | 860 |  | 2011-06-19 | 69000 | 860 |  | 2011-06-19 | ND | - | 570 | 2011-06-19 | 5700 | 5200 | 17000 | 0.47 | 2011-06-19 | 840 | 540 | 1700 | 2011-06-19 | 140000 | 1600 |  | 2011-06-19 | 160000 | 1600 |  | 2011-06-19 | 140 | 200 | 670 | 2011-06-19 | 27000 | 6900 |  | 0.46 | 2011-06-19 | 660 | 690 | 2100 | 2011-06-19 | 200000 | 1900 |  | 2011-06-19 | 210000 | 1900 |  | 2011-06-19 | 730 | 260 | 820 | 2011-06-19 | 53000 | 11000 |  | 0.43 | 2011-06-19 | ND | - | 780 | 2011-06-19 | 18000 | 590 |  | 2011-06-19 | 21000 | 530 |  | 2011-06-19 | 220 | 110 | 370 | 2011-06-19 | ND | - | 14000
37.4921 | 140.5369 | 2011-06-06 | 11:50 | 2011-06-14 | Fukushima Prefecture | Miharu Town | 37°29'31.4" | 140°32'13.0" | 44.4 | Cloudy | U8 container (ø 50 mm×50 mm) | Gamma ray spectrometry using germanium semiconductor detectors | Gamma ray spectrometry using germanium semiconductor detectors | Gamma ray spectrometry using germanium semiconductor detectors | [6 empty] | 580 | 140000 | 160000 | [6 empty] | 0.8 | 2011-06-10 | ND | - | 1400 | 2011-06-10 | 110000 | 4300 |  | 2011-06-10 | 120000 | 3300 | [9 empty] | 0.8 | 2011-06-09 | 990 | 400 | 1200 | 2011-06-09 | 120000 | 4500 |  | 2011-06-09 | 130000 | 3000 | [9 empty] | 0.7 | 2011-06-11 | 1200 | 510 | 1500 | 2011-06-11 | 150000 | 5500 |  | 2011-06-11 | 170000 | 3800 | [9 empty] | 0.8 | 2011-06-11 | ND | - | 1800 | 2011-06-11 | 180000 | 6800 |  | 2011-06-11 | 200000 | 5000 | [9 empty] | 0.8 | 2011-06-12 | 730 | 130 |  | 2011-06-12 | 150000 | 5500 |  | 2011-06-12 | 170000 | 3900
36.943 | 140.8277 | 2011-06-06 | 11:50 | 2011-06-14 | Fukushima Prefecture | Iwaki City | 36°56'34.8" | 140°49'39.8" | 56.2 | slightly overcast | U8 container (ø 50 mm×50 mm) | Gamma ray spectrometry using germanium semiconductor detectors | Gamma ray spectrometry using germanium semiconductor detectors | Gamma ray spectrometry using germanium semiconductor detectors |  | Gamma ray spectrometry using germanium semiconductor detectors |  |  |  |  | 180 | 6500 | 6800 |  | 2700 | [5 empty] | 2011-06-11 | ND | - | 320 | 2011-06-11 | 980 | 110 |  | 2011-06-11 | 1300 | 120 | [5 empty] | 2011-06-11 | ND | - | 6200 |  | 2011-06-11 | ND | - | 320 | 2011-06-11 | 380 | 81 |  | 2011-06-11 | 670 | 86 | [5 empty] | 2011-06-11 | ND | - | 5200 |  | 2011-06-11 | ND | - | 360 | 2011-06-11 | 6700 | 330 |  | 2011-06-11 | 6600 | 260 | [5 empty] | 2011-06-11 | ND | - | 6600 |  | 2011-06-11 | 470 | 110 |  | 2011-06-11 | 23000 | 950 |  | 2011-06-11 | 24000 | 670 | [5 empty] | 2011-06-11 | 13000 | 2700 |  |  | 2011-06-11 | 420 | 85 |  | 2011-06-11 | 1200 | 120 |  | 2011-06-11 | 1500 | 120 | [5 empty] | 2011-06-11 | ND | - | 5800
37.6779 | 140.4659 | 2011-06-06 | 12:00 | 2011-06-14 | Fukushima Prefecture | Fukushima City | 37°40'40.5" | 140°27'57.3" | 57.5 | Sunny | U8 container (ø 50 mm×50 mm) | Gamma ray spectrometry using germanium semiconductor detectors | Gamma ray spectrometry using germanium semiconductor detectors | Gamma ray spectrometry using germanium semiconductor detectors | Gamma ray spectrometry using germanium semiconductor detectors | Gamma ray spectrometry using germanium semiconductor detectors |  |  |  |  | - | 220000 | 240000 | - | 40000 |  |  |  |  | 1.1 | 2011-06-19 | 1100 | 570 | 1800 | 2011-06-19 | 200000 | 1400 |  | 2011-06-19 | 230000 | 1400 |  | 2011-06-19 | 440 | 220 | 690 | 2011-06-19 | 35000 | 7800 |  | 1.1 | 2011-06-19 | ND | - | 2200 | 2011-06-19 | 290000 | 1600 |  | 2011-06-19 | 320000 | 1600 |  | 2011-06-19 | 630 | 260 | 780 | 2011-06-19 | 61000 | 9600 |  | 1.1 | 2011-06-19 | 1000 | 570 | 1800 | 2011-06-19 | 170000 | 1600 |  | 2011-06-19 | 200000 | 1600 |  | 2011-06-19 | 540 | 210 | 620 | 2011-06-19 | 32000 | 7900 |  | 1.1 | 2011-06-19 | 710 | 600 | 1900 | 2011-06-19 | 210000 | 1600 |  | 2011-06-19 | 230000 | 1600 |  | 2011-06-19 | 190 | 230 | 750 | 2011-06-19 | 35000 | 8200 |  | 1.1 | 2011-06-19 | 79 | 550 | 1700 | 2011-06-19 | 220000 | 1200 |  | 2011-06-19 | 240000 | 1100 |  | 2011-06-19 | 550 | 220 | 700 | 2011-06-19 | 39000 | 7600
36.9544 | 140.8696 | 2011-06-06 | 12:00 | 2011-06-14 | Fukushima Prefecture | Iwaki City | 36°57'15.7" | 140°52'10.6" | 53.9 | Sunny | U8 container (ø 50 mm×50 mm) | Gamma ray spectrometry using germanium semiconductor detectors | Gamma ray spectrometry using germanium semiconductor detectors | Gamma ray spectrometry using germanium semiconductor detectors | Gamma ray spectrometry using germanium semiconductor detectors | Gamma ray spectrometry using germanium semiconductor detectors |  |  |  |  | 430 | 16000 | 18000 | - | - |  |  |  |  | 0.15 | 2011-06-19 | 660 | 230 | 690 | 2011-06-19 | 17000 | 550 |  | 2011-06-19 | 19000 | 480 |  | 2011-06-19 | 26 | 100 | 420 | 2011-06-19 | 1500 | 3500 | 13000 | 0.14 | 2011-06-19 | 580 | 240 | 720 | 2011-06-19 | 17000 | 570 |  | 2011-06-19 | 18000 | 500 |  | 2011-06-19 | 110 | 140 | 480 | 2011-06-19 | 8600 | 4200 | 13000 | 0.15 | 2011-06-19 | 170 | 260 | 820 | 2011-06-19 | 23000 | 610 |  | 2011-06-19 | 26000 | 600 |  | 2011-06-19 | 68 | 120 | 430 | 2011-06-19 | 6900 | 3600 | 12000 | 0.15 | 2011-06-19 | 730 | 230 |  | 2011-06-19 | 14000 | 480 |  | 2011-06-19 | 16000 | 470 |  | 2011-06-19 | 52 | 110 | 430 | 2011-06-19 | 4700 | 3500 | 12000 | 0.15 | 2011-06-20 | 22 | 190 | 650 | 2011-06-20 | 9300 | 400 |  | 2011-06-20 | 9900 | 330 |  | 2011-06-20 | ND | - | 390 | 2011-06-20 | 8200 | 3400 | 11000
36.9282 | 140.7412 | 2011-06-06 | 12:00 | 2011-06-14 | Fukushima Prefecture | Iwaki City | 36°55'41.6" | 140°44'28.1" | 60.6 | Sunny | U8 container (ø 50 mm×50 mm) | Gamma ray spectrometry using germanium semiconductor detectors | Gamma ray spectrometry using germanium semiconductor detectors | Gamma ray spectrometry using germanium semiconductor detectors | Gamma ray spectrometry using germanium semiconductor detectors | Gamma ray spectrometry using germanium semiconductor detectors |  |  |  |  | 860 | 40000 | 44000 | 340 | 88000 |  |  |  |  | 0.35 | 2011-06-20 | 1200 | 330 |  | 2011-06-20 | 42000 | 780 |  | 2011-06-20 | 46000 | 720 |  | 2011-06-20 | 630 | 150 |  | 2011-06-20 | 88000 | 7600 |  | 0.36 | 2011-06-20 | 1300 | 330 |  | 2011-06-20 | 47000 | 800 |  | 2011-06-20 | 51000 | 940 |  | 2011-06-20 | 170 | 120 | 410 | 2011-06-20 | 90000 | 6900 |  | 0.37 | 2011-06-20 | 790 | 360 | 1200 | 2011-06-20 | 45000 | 810 |  | 2011-06-20 | 50000 | 800 |  | 2011-06-20 | 370 | 160 | 520 | 2011-06-20 | 97000 | 7900 |  | 0.37 | 2011-06-20 | 75 | 310 | 970 | 2011-06-20 | 30000 | 670 |  | 2011-06-20 | 33000 | 620 |  | 2011-06-20 | 320 | 130 | 400 | 2011-06-20 | 55000 | 6000 |  | 0.36 | 2011-06-20 | 970 | 360 | 1100 | 2011-06-20 | 39000 | 790 |  | 2011-06-20 | 40000 | 720 |  | 2011-06-20 | 230 | 130 | 450 | 2011-06-20 | 110000 | 8100
37.4951 | 140.4296 | 2011-06-06 | 12:02 | 2011-06-14 | Fukushima Prefecture | Motomiya City | 37°29'42.5" | 140°25'46.6" | 53.8 | Sunny | U8 container (ø 50 mm×50 mm) | Gamma ray spectrometry using germanium semiconductor detectors | Gamma ray spectrometry using germanium semiconductor detectors | Gamma ray spectrometry using germanium semiconductor detectors | Gamma ray spectrometry using germanium semiconductor detectors | Gamma ray spectrometry using germanium semiconductor detectors |  |  |  |  | - | 200000 | 220000 | 520 | 35000 |  |  |  |  | 1.3 | 2011-06-18 | 1300 | 530 | 1600 | 2011-06-18 | 160000 | 1600 |  | 2011-06-18 | 180000 | 1600 |  | 2011-06-18 | 440 | 200 | 630 | 2011-06-18 | 40000 | 7300 |  | 1.3 | 2011-06-18 | 570 | 420 | 1300 | 2011-06-18 | 110000 | 1500 |  | 2011-06-18 | 110000 | 760 |  | 2011-06-18 | 84 | 170 | 560 | 2011-06-18 | 25000 | 6100 |  | 1.3 | 2011-06-18 | 230 | 520 | 1600 | 2011-06-18 | 190000 | 1700 |  | 2011-06-18 | 220000 | 1700 |  | 2011-06-18 | 350 | 220 | 750 | 2011-06-18 | 22000 | 8000 | 24000 | 1.3 | 2011-06-18 | 280 | 500 | 1500 | 2011-06-18 | 170000 | 1700 |  | 2011-06-18 | 200000 | 1100 |  | 2011-06-18 | 870 | 230 |  | 2011-06-18 | 24000 | 7500 |  | 1.4 | 2011-06-18 | 320 | 740 | 2300 | 2011-06-18 | 360000 | 1900 |  | 2011-06-18 | 400000 | 1900 |  | 2011-06-18 | 830 | 330 | 1000 | 2011-06-18 | 62000 | 11000
37.0568 | 140.9099 | 2011-06-06 | 12:04 | 2011-06-14 | Fukushima Prefecture | Iwaki City | 37°03'24.4" | 140°54'35.8" | 42 | Sunny | U8 container (ø 50 mm×50 mm) | Gamma ray spectrometry using germanium semiconductor detectors | Gamma ray spectrometry using germanium semiconductor detectors | Gamma ray spectrometry using germanium semiconductor detectors |  | Gamma ray spectrometry using germanium semiconductor detectors |  |  |  |  | 570 | 29000 | 30000 |  | 6200 |  |  |  |  | 0.35 | 2011-06-11 | 790 | 120 |  | 2011-06-11 | 38000 | 1500 |  | 2011-06-11 | 38000 | 990 | [5 empty] | 2011-06-11 | 10000 | 2200 |  | 0.35 | 2011-06-11 | 1100 | 130 |  | 2011-06-11 | 54000 | 2100 |  | 2011-06-11 | 55000 | 1400 | [5 empty] | 2011-06-11 | 15000 | 2400 |  | 0.34 | 2011-06-11 | ND | - | 480 | 2011-06-11 | 23000 | 930 |  | 2011-06-11 | 25000 | 680 | [5 empty] | 2011-06-11 | ND | - | 9400 | 0.37 | 2011-06-11 | 460 | 100 |  | 2011-06-11 | 16000 | 670 |  | 2011-06-11 | 16000 | 480 | [5 empty] | 2011-06-11 | ND | - | 8200 | 0.34 | 2011-06-11 | 490 | 85 |  | 2011-06-11 | 14000 | 620 |  | 2011-06-11 | 15000 | 450 | [5 empty] | 2011-06-11 | 5700 | 2400 | 7100
37.6516 | 141.0098 | 2011-06-06 | 12:10 | 2011-06-14 | Fukushima Prefecture | Minamisoma City | 37°39'05.6" | 141°00'35.2" | 25.6 | Sunny | U8 container (ø 50 mm×50 mm) | Gamma ray spectrometry using germanium semiconductor detectors | Gamma ray spectrometry using germanium semiconductor detectors | Gamma ray spectrometry using germanium semiconductor detectors | [6 empty] | - | 34000 | 35000 | [7 empty] | 2011-06-13 | 860 | 300 | 890 | 2011-06-13 | 33000 | 560 |  | 2011-06-13 | 30000 | 540 | [10 empty] | 2011-06-13 | 320 | 290 | 870 | 2011-06-13 | 24000 | 850 |  | 2011-06-13 | 25000 | 930 | [10 empty] | 2011-06-13 | ND | - | 140 | 2011-06-13 | 29000 | 510 |  | 2011-06-13 | 32000 | 560 | [10 empty] | 2011-06-13 | 310 | 110 | 340 | 2011-06-13 | 51000 | 720 |  | 2011-06-13 | 51000 | 720 | [10 empty] | 2011-06-13 | 230 | 150 | 450 | 2011-06-13 | 35000 | 1000 |  | 2011-06-13 | 39000 | 1200
37.6239 | 141.0079 | 2011-06-06 | 12:12 | 2011-06-14 | Fukushima Prefecture | Minamisoma City | 37°37'25.9" | 141°00'28.6" | 22.6 | Sunny | U8 container (ø 50 mm×50 mm) | Gamma ray spectrometry using germanium semiconductor detectors | Gamma ray spectrometry using germanium semiconductor detectors | Gamma ray spectrometry using germanium semiconductor detectors | [6 empty] | 200 | 36000 | 38000 | [6 empty] | 0.49 | 2011-06-09 | 600 | 110 |  | 2011-06-09 | 43000 | 1700 |  | 2011-06-09 | 45000 | 1200 | [9 empty] | 0.47 | 2011-06-09 | ND | - | 300 | 2011-06-09 | 5200 | 290 |  | 2011-06-09 | 6000 | 240 | [9 empty] | 0.48 | 2011-06-09 | ND | - | 300 | 2011-06-09 | 5700 | 290 |  | 2011-06-09 | 6000 | 240 | [9 empty] | 0.48 | 2011-06-09 | 420 | 88 |  | 2011-06-09 | 42000 | 1600 |  | 2011-06-09 | 44000 | 1100 | [9 empty] | 0.49 | 2011-06-10 | ND | - | 620 | 2011-06-10 | 83000 | 3200 |  | 2011-06-10 | 91000 | 2200
37.7512 | 140.6104 | 2011-06-06 | 12:19 | 2011-06-14 | Fukushima Prefecture | Date City | 37°45'04.4" | 140°36'37.3" | 52.2 | Sunny | U8 container (ø 50 mm×50 mm) | Gamma ray spectrometry using germanium semiconductor detectors | Gamma ray spectrometry using germanium semiconductor detectors | Gamma ray spectrometry using germanium semiconductor detectors | [6 empty] | 720 | 290000 | 320000 | [6 empty] | 1.1 | 2011-06-10 | ND | - | 1300 | 2011-06-10 | 150000 | 5700 |  | 2011-06-10 | 170000 | 3700 | [9 empty] | 1 | 2011-06-09 | 990 | 580 | 1700 | 2011-06-09 | 330000 | 12000 |  | 2011-06-09 | 370000 | 7500 | [9 empty] | 1 | 2011-06-10 | 1200 | 470 | 1400 | 2011-06-10 | 150000 | 5400 |  | 2011-06-10 | 160000 | 3500 | [9 empty] | 1.1 | 2011-06-19 | 1500 | 470 |  | 2011-06-19 | 550000 | 20000 |  | 2011-06-19 | 600000 | 14000 | [9 empty] | 1.1 | 2011-06-10 | ND | - | 1700 | 2011-06-10 | 280000 | 10000 |  | 2011-06-10 | 310000 | 6400
37.1296 | 140.9312 | 2011-06-06 | 12:20 | 2011-06-14 | Fukushima Prefecture | Iwaki City | 37°07'46.5" | 140°55'52.4" | 33.7 | Fair weather | U8 container (ø 50 mm×50 mm) | Gamma ray spectrometry using germanium semiconductor detectors | Gamma ray spectrometry using germanium semiconductor detectors | Gamma ray spectrometry using germanium semiconductor detectors | Gamma ray spectrometry using germanium semiconductor detectors | Gamma ray spectrometry using germanium semiconductor detectors |  |  |  |  | 1100 | 34000 | 36000 | - | 25000 | [5 empty] | 2011-06-19 | 490 | 260 | 780 | 2011-06-19 | 27000 | 570 |  | 2011-06-19 | 30000 | 570 |  | 2011-06-19 | 180 | 120 | 400 | 2011-06-19 | 29000 | 4200 |  |  | 2011-06-19 | 1000 | 290 |  | 2011-06-19 | 39000 | 680 |  | 2011-06-19 | 42000 | 610 |  | 2011-06-19 | 210 | 120 | 420 | 2011-06-19 | 29000 | 4700 |  |  | 2011-06-19 | 1500 | 290 |  | 2011-06-19 | 38000 | 710 |  | 2011-06-19 | 40000 | 650 |  | 2011-06-19 | 250 | 130 | 430 | 2011-06-19 | 19000 | 4500 |  |  | 2011-06-19 | 840 | 250 |  | 2011-06-19 | 34000 | 640 |  | 2011-06-19 | 37000 | 590 |  | 2011-06-19 | 320 | 110 | 340 | 2011-06-19 | 21000 | 4200 |  |  | 2011-06-20 | 1500 | 280 |  | 2011-06-20 | 31000 | 630 |  | 2011-06-20 | 32000 | 570 |  | 2011-06-20 | 93 | 110 | 380 | 2011-06-20 | 26000 | 4400
36.9303 | 140.6869 | 2011-06-06 | 12:20 | 2011-06-14 | Fukushima Prefecture | Iwaki City | 36°55'49.0" | 140°41'13.0" | 62.6 | Sunny | U8 container (ø 50 mm×50 mm) | Gamma ray spectrometry using germanium semiconductor detectors | Gamma ray spectrometry using germanium semiconductor detectors | Gamma ray spectrometry using germanium semiconductor detectors |  | Gamma ray spectrometry using germanium semiconductor detectors |  |  |  |  | 810 | 35000 | 36000 |  | 56000 | [5 empty] | 2011-06-14 | 730 | 170 |  | 2011-06-14 | 25000 | 1000 |  | 2011-06-14 | 27000 | 720 | [5 empty] | 2011-06-14 | 47000 | 3000 |  |  | 2011-06-14 | 850 | 160 |  | 2011-06-14 | 32000 | 1300 |  | 2011-06-14 | 32000 | 850 | [5 empty] | 2011-06-14 | 49000 | 3300 |  |  | 2011-06-15 | 720 | 180 |  | 2011-06-15 | 32000 | 1300 |  | 2011-06-15 | 33000 | 880 | [5 empty] | 2011-06-15 | 56000 | 3500 |  |  | 2011-06-15 | 900 | 170 |  | 2011-06-15 | 37000 | 1500 |  | 2011-06-15 | 38000 | 1000 | [5 empty] | 2011-06-15 | 59000 | 3600 |  |  | 2011-06-21 | 880 | 120 |  | 2011-06-21 | 48000 | 1800 |  | 2011-06-21 | 49000 | 1100 | [5 empty] | 2011-06-21 | 69000 | 2200
37.6537 | 140.3694 | 2011-06-06 | 12:25 | 2011-06-14 | Fukushima Prefecture | Fukushima City | 37°39'13.4" | 140°22'09.8" | 63.9 | Light rain | U8 container (ø 50 mm×50 mm) | Gamma ray spectrometry using germanium semiconductor detectors | Gamma ray spectrometry using germanium semiconductor detectors | Gamma ray spectrometry using germanium semiconductor detectors | [6 empty] | - | 89000 | 94000 | [6 empty] | 0.59 | 2011-06-11 | 300 | 210 | 640 | 2011-06-11 | 74000 | 1100 |  | 2011-06-11 | 79000 | 1200 | [9 empty] | 0.6 | 2011-06-11 | 600 | 240 | 730 | 2011-06-11 | 110000 | 1300 |  | 2011-06-11 | 120000 | 1400 | [9 empty] | 0.6 | 2011-06-11 | 150 | 180 | 530 | 2011-06-11 | 54000 | 890 |  | 2011-06-11 | 57000 | 980 | [9 empty] | 0.58 | 2011-06-11 | 410 | 240 | 720 | 2011-06-11 | 100000 | 1300 |  | 2011-06-11 | 110000 | 1400 | [9 empty] | 0.64 | 2011-06-11 | 180 | 230 | 700 | 2011-06-11 | 100000 | 1300 |  | 2011-06-11 | 110000 | 1400
37.238 | 140.6309 | 2011-06-06 | 12:26 | 2011-06-14 | Fukushima Prefecture | Ono Town | 37°14'16.7" | 140°37'51.4" | 40.9 | Sunny | U8 container (ø 50 mm×50 mm) | Gamma ray spectrometry using germanium semiconductor detectors | Gamma ray spectrometry using germanium semiconductor detectors | Gamma ray spectrometry using germanium semiconductor detectors | Gamma ray spectrometry using germanium semiconductor detectors | Gamma ray spectrometry using germanium semiconductor detectors |  |  |  |  | - | 9900 | 11000 | - | - |  |  |  |  | 0.2 | 2011-06-19 | 71 | 200 | 670 | 2011-06-19 | 11000 | 410 |  | 2011-06-19 | 12000 | 410 |  | 2011-06-19 | 53 | 80 | 330 | 2011-06-19 | ND | - | 12000 | 0.2 | 2011-06-19 | ND | - | 690 | 2011-06-19 | 11000 | 480 |  | 2011-06-19 | 12000 | 400 |  | 2011-06-19 | 26 | 110 | 410 | 2011-06-19 | 7100 | 3600 | 12000 | 0.19 | 2011-06-19 | ND | - | 620 | 2011-06-19 | 8000 | 360 |  | 2011-06-19 | 10000 | 360 |  | 2011-06-19 | ND | - | 410 | 2011-06-19 | 1400 | 3200 | 12000 | 0.19 | 2011-06-19 | 20 | 190 | 640 | 2011-06-19 | 9800 | 410 |  | 2011-06-19 | 11000 | 400 |  | 2011-06-19 | 120 | 90 | 330 | 2011-06-19 | 5300 | 3200 | 12000 | 0.19 | 2011-06-20 | ND | - | 690 | 2011-06-20 | 9900 | 380 |  | 2011-06-20 | 11000 | 380 |  | 2011-06-20 | 100 | 110 | 400 | 2011-06-20 | 1800 | 3700 | 13000
37.5229 | 140.4116 | 2011-06-06 | 12:30 | 2011-06-14 | Fukushima Prefecture | Motomiya City | 37°31'22.3" | 140°24'41.7" | 55.9 | Cloudy | U8 container (ø 50 mm×50 mm) | Gamma ray spectrometry using germanium semiconductor detectors | Gamma ray spectrometry using germanium semiconductor detectors | Gamma ray spectrometry using germanium semiconductor detectors | Gamma ray spectrometry using germanium semiconductor detectors | Gamma ray spectrometry using germanium semiconductor detectors | The measurement was conducted by radiochemical analysis using low background beta-ray counters after separating the radioactive strontium | The measurement was conducted by radiochemical analysis using low background beta-ray counters after separating the radioactive strontium | The alpha-ray was measured by radiochemical analysis using silicon semiconductor detectors after separating the radioactive plutonium | The alpha-ray was measured by radiochemical analysis using silicon semiconductor detectors after separating the radioactive plutonium | 120 | 91000 | 92000 | 75 | 6500 | - | 150 | - | 0.44 |  | 2011-06-14 | ND | - | 540 | 2011-06-14 | 29000 | 1700 |  | 2011-06-14 | 28000 | 1100 |  | 2011-06-14 | ND | - | 580 | 2011-06-14 | ND | - | 15000 |  | 2011-06-14 | 620 | 98 |  | 2011-06-14 | 190000 | 10000 |  | 2011-06-14 | 190000 | 5400 |  | 2011-06-14 | 370 | 82 |  | 2011-06-14 | 32000 | 2300 |  |  | 2011-06-14 | ND | - | 1200 | 2011-06-14 | 160000 | 8900 |  | 2011-06-14 | 160000 | 4900 |  | 2011-06-14 | ND | - | 1100 | 2011-06-14 | ND | - | 28000 |  | 2011-06-14 | ND | - | 830 | 2011-06-14 | 69000 | 3900 |  | 2011-06-14 | 69000 | 2300 |  | 2011-06-14 | ND | - | 760 | 2011-06-14 | ND | - | 20000 |  | 2011-06-14 | ND | - | 440 | 2011-06-14 | 14000 | 900 |  | 2011-06-14 | 15000 | 670 |  | 2011-06-14 | ND | - | 590 | 2011-06-14 | ND | - | 14000 | [42 empty] | 2 | ND | - | 330 | 2 | 150 | 19 |  | 2 | ND | - | 0.74 | 2 | 0.44 | 0.14
37.5219 | 140.3805 | 2011-06-06 | 12:30 | 2011-06-14 | Fukushima Prefecture | Otama Village | 37°31'18.7" | 140°22'49.8" | 58.6 | Sunny, strong wind | U8 container (ø 50 mm×50 mm) | Gamma ray spectrometry using germanium semiconductor detectors | Gamma ray spectrometry using germanium semiconductor detectors | Gamma ray spectrometry using germanium semiconductor detectors | Gamma ray spectrometry using germanium semiconductor detectors | Gamma ray spectrometry using germanium semiconductor detectors |  |  |  |  | - | 280000 | 280000 | 430 | 41000 |  |  |  |  | 1.3 | 2011-06-14 | ND | - | 1100 | 2011-06-14 | 140000 | 7800 |  | 2011-06-14 | 140000 | 4200 |  | 2011-06-14 | ND | - | 930 | 2011-06-14 | 22000 | 5500 |  | 1.3 | 2011-06-14 | ND | - | 840 | 2011-06-14 | 69000 | 3900 |  | 2011-06-14 | 69000 | 2300 |  | 2011-06-14 | ND | - | 700 | 2011-06-14 | ND | - | 20000 | 1.2 | 2011-06-14 | ND | - | 1600 | 2011-06-14 | 310000 | 17000 |  | 2011-06-14 | 310000 | 9300 |  | 2011-06-14 | 930 | 360 | 1100 | 2011-06-14 | 62000 | 17000 |  | 1.2 | 2011-06-14 | ND | - | 1700 | 2011-06-14 | 310000 | 17000 |  | 2011-06-14 | 300000 | 8900 |  | 2011-06-14 | ND | - | 1300 | 2011-06-14 | 36000 | 8200 |  | 1.2 | 2011-06-15 | 530 | 180 | 540 | 2011-06-15 | 570000 | 31000 |  | 2011-06-15 | 570000 | 17000 |  | 2011-06-15 | 1200 | 140 |  | 2011-06-15 | 83000 | 3800
36.9047 | 140.406 | 2011-06-06 | 12:30 | 2011-06-14 | Fukushima Prefecture | Hanawa Town | 36°54'17.1" | 140°24'21.7" | 79.9 | Sunny | U8 container (ø 50 mm×50 mm) | Gamma ray spectrometry using germanium semiconductor detectors | Gamma ray spectrometry using germanium semiconductor detectors | Gamma ray spectrometry using germanium semiconductor detectors | [6 empty] | - | 13000 | 14000 | [6 empty] | 0.07 | 2011-06-13 | ND | - | 580 | 2011-06-13 | 14000 | 1100 |  | 2011-06-13 | 14000 | 610 | [9 empty] | 0.06 | 2011-06-13 | ND | - | 570 | 2011-06-13 | 14000 | 1100 |  | 2011-06-13 | 15000 | 660 | [9 empty] | 0.07 | 2011-06-13 | ND | - | 530 | 2011-06-13 | 9300 | 760 |  | 2011-06-13 | 10000 | 510 | [9 empty] | 0.08 | 2011-06-13 | ND | - | 600 | 2011-06-13 | 18000 | 1400 |  | 2011-06-13 | 20000 | 870 | [9 empty] | 0.07 | 2011-06-13 | ND | - | 570 | 2011-06-13 | 11000 | 870 |  | 2011-06-13 | 12000 | 610
37.1767 | 140.9536 | 2011-06-06 | 12:35 | 2011-06-14 | Fukushima Prefecture | Iwaki City | 37°10'36.0" | 140°57'13.0" | 28.1 | Sunny | U8 container (ø 50 mm×50 mm) | Gamma ray spectrometry using germanium semiconductor detectors | Gamma ray spectrometry using germanium semiconductor detectors | Gamma ray spectrometry using germanium semiconductor detectors |  | Gamma ray spectrometry using germanium semiconductor detectors |  |  |  |  | 1500 | 44000 | 51000 |  | 45000 |  |  |  |  | 0.41 | 2011-06-09 | 1500 | 110 |  | 2011-06-09 | 38000 | 660 |  | 2011-06-09 | 41000 | 400 | [5 empty] | 2011-06-09 | 35000 | 4200 |  | 0.39 | 2011-06-09 | 1800 | 160 |  | 2011-06-09 | 47000 | 430 |  | 2011-06-09 | 56000 | 410 | [5 empty] | 2011-06-09 | 56000 | 4100 |  | 0.39 | 2011-06-09 | 1300 | 83 |  | 2011-06-09 | 40000 | 270 |  | 2011-06-09 | 49000 | 250 | [5 empty] | 2011-06-09 | 43000 | 4900 |  | 0.39 | 2011-06-10 | 1400 | 170 |  | 2011-06-10 | 47000 | 220 |  | 2011-06-10 | 55000 | 920 | [5 empty] | 2011-06-10 | 45000 | 6900 |  | 0.4 | 2011-06-11 | 1700 | 170 |  | 2011-06-11 | 46000 | 290 |  | 2011-06-11 | 55000 | 610 | [5 empty] | 2011-06-11 | 45000 | 3500
37.026 | 140.5462 | 2011-06-06 | 12:37 | 2011-06-14 | Fukushima Prefecture | Samegawa Village | 37°01'33.5" | 140°32'46.4" | 61.5 | Sunny | U8 container (ø 50 mm×50 mm) | Gamma ray spectrometry using germanium semiconductor detectors | Gamma ray spectrometry using germanium semiconductor detectors | Gamma ray spectrometry using germanium semiconductor detectors | Gamma ray spectrometry using germanium semiconductor detectors | Gamma ray spectrometry using germanium semiconductor detectors |  |  |  |  | - | 26000 | 29000 | - | - |  |  |  |  | 0.27 | 2011-06-19 | ND | - | 1100 | 2011-06-19 | 35000 | 720 |  | 2011-06-19 | 38000 | 670 |  | 2011-06-19 | 210 | 150 | 480 | 2011-06-19 | 9500 | 4600 | 15000 | 0.27 | 2011-06-19 | ND | - | 600 | 2011-06-19 | 6000 | 340 |  | 2011-06-19 | 6500 | 310 |  | 2011-06-19 | 220 | 110 | 350 | 2011-06-19 | 4000 | 3100 | 11000 | 0.26 | 2011-06-19 | 110 | 350 | 1100 | 2011-06-19 | 47000 | 850 |  | 2011-06-19 | 53000 | 1100 |  | 2011-06-19 | 7 | 160 | 590 | 2011-06-19 | 8200 | 5000 | 16000 | 0.25 | 2011-06-19 | ND | - | 880 | 2011-06-19 | 21000 | 580 |  | 2011-06-19 | 22000 | 580 |  | 2011-06-19 | 100 | 100 | 380 | 2011-06-19 | ND | - | 18000 | 0.26 | 2011-06-20 | 130 | 280 | 890 | 2011-06-20 | 21000 | 600 |  | 2011-06-20 | 23000 | 530 |  | 2011-06-20 | ND | - | 490 | 2011-06-20 | 4000 | 4000 | 13000
37.7202 | 140.515 | 2011-06-06 | 12:41 | 2011-06-14 | Fukushima Prefecture | Fukushima City | 37°43'12.7" | 140°30'54.0" | 56.4 | Fair weather | U8 container (ø 50 mm×50 mm) | Gamma ray spectrometry using germanium semiconductor detectors | Gamma ray spectrometry using germanium semiconductor detectors | Gamma ray spectrometry using germanium semiconductor detectors | Gamma ray spectrometry using germanium semiconductor detectors | Gamma ray spectrometry using germanium semiconductor detectors |  |  |  |  | 1500 | 230000 | 250000 | - | 58000 |  |  |  |  | 1.1 | 2011-06-19 | 2200 | 550 |  | 2011-06-19 | 130000 | 1300 |  | 2011-06-19 | 150000 | 1300 |  | 2011-06-19 | ND | - | 670 | 2011-06-19 | 38000 | 7800 |  | 1.2 | 2011-06-19 | 3200 | 780 |  | 2011-06-19 | 290000 | 2000 |  | 2011-06-19 | 320000 | 2000 |  | 2011-06-19 | 520 | 300 | 980 | 2011-06-19 | 85000 | 12000 |  | 1.2 | 2011-06-19 | 440 | 700 | 2200 | 2011-06-19 | 210000 | 2000 |  | 2011-06-19 | 230000 | 2000 |  | 2011-06-19 | 270 | 260 | 850 | 2011-06-19 | 35000 | 10000 |  | 1.2 | 2011-06-19 | 1100 | 710 | 2200 | 2011-06-19 | 230000 | 1900 |  | 2011-06-19 | 250000 | 1900 |  | 2011-06-19 | 770 | 260 | 820 | 2011-06-19 | 63000 | 11000 |  | 1.1 | 2011-06-20 | 600 | 810 | 2500 | 2011-06-20 | 280000 | 2000 |  | 2011-06-20 | 310000 | 2000 |  | 2011-06-20 | 410 | 310 | 1000 | 2011-06-20 | 68000 | 11000
37.0692 | 140.4829 | 2011-06-06 | 12:52 | 2011-06-14 | Fukushima Prefecture | Samegawa Village | 37°04'09.1" | 140°28'58.6" | 62.5 | Sunny | U8 container (ø 50 mm×50 mm) | Gamma ray spectrometry using germanium semiconductor detectors | Gamma ray spectrometry using germanium semiconductor detectors | Gamma ray spectrometry using germanium semiconductor detectors | [6 empty] | - | 25000 | 28000 | [6 empty] | 0.18 | 2011-06-16 | ND | - | 1000 | 2011-06-16 | 22000 | 640 |  | 2011-06-16 | 25000 | 750 | [9 empty] | 0.2 | 2011-06-16 | ND | - | 1200 | 2011-06-16 | 30000 | 750 |  | 2011-06-16 | 33000 | 860 | [9 empty] | 0.21 | 2011-06-16 | ND | - | 950 | 2011-06-16 | 14000 | 500 |  | 2011-06-16 | 15000 | 590 | [9 empty] | 0.22 | 2011-06-16 | ND | - | 1200 | 2011-06-16 | 39000 | 860 |  | 2011-06-16 | 45000 | 990 | [9 empty] | 0.19 | 2011-06-20 | ND | - | 660 | 2011-06-20 | 18000 | 300 |  | 2011-06-20 | 21000 | 340
37.6504 | 140.9885 | 2011-06-06 | 12:53 | 2011-06-14 | Fukushima Prefecture | Minamisoma City | 37°39'01.4" | 140°59'18.7" | 25.7 | Sunny | U8 container (ø 50 mm×50 mm) | Gamma ray spectrometry using germanium semiconductor detectors | Gamma ray spectrometry using germanium semiconductor detectors | Gamma ray spectrometry using germanium semiconductor detectors | Gamma ray spectrometry using germanium semiconductor detectors | Gamma ray spectrometry using germanium semiconductor detectors |  |  |  |  | - | 39000 | 43000 | 320 | 8300 | [5 empty] | 2011-06-19 | 4.8 | 330 | 1000 | 2011-06-19 | 59000 | 850 |  | 2011-06-19 | 66000 | 600 |  | 2011-06-19 | 670 | 160 |  | 2011-06-19 | 23000 | 5100 |  |  | 2011-06-19 | 58 | 81 | 270 | 2011-06-19 | 2900 | 190 |  | 2011-06-19 | 3600 | 180 |  | 2011-06-19 | 100 | 49 | 170 | 2011-06-19 | 92 | 1900 | 7300 |  | 2011-06-19 | 530 | 220 | 680 | 2011-06-19 | 23000 | 510 |  | 2011-06-19 | 26000 | 510 |  | 2011-06-19 | 90 | 100 | 360 | 2011-06-19 | 6300 | 3300 | 11000 |  | 2011-06-19 | 430 | 370 | 1100 | 2011-06-19 | 67000 | 670 |  | 2011-06-19 | 74000 | 670 |  | 2011-06-19 | 420 | 160 | 510 | 2011-06-19 | 7400 | 5000 | 16000 |  | 2011-06-19 | 910 | 320 | 1000 | 2011-06-19 | 45000 | 790 |  | 2011-06-19 | 46000 | 660 |  | 2011-06-19 | 290 | 130 | 400 | 2011-06-19 | 4900 | 4200 | 14000
37.7549 | 140.3695 | 2011-06-06 | 12:57 | 2011-06-14 | Fukushima Prefecture | Fukushima City | 37°45'17.6" | 140°22'10.1" | 69.2 | Sunny | U8 container (ø 50 mm×50 mm) | Gamma ray spectrometry using germanium semiconductor detectors | Gamma ray spectrometry using germanium semiconductor detectors | Gamma ray spectrometry using germanium semiconductor detectors | [6 empty] | 400 | 59000 | 69000 | [6 empty] | 0.45 | 2011-06-11 | 600 | 130 |  | 2011-06-11 | 54000 | 860 |  | 2011-06-11 | 63000 | 880 | [9 empty] | 0.44 | 2011-06-11 | ND | - | 490 | 2011-06-11 | 38000 | 540 |  | 2011-06-11 | 45000 | 670 | [9 empty] | 0.46 | 2011-06-11 | ND | - | 870 | 2011-06-11 | 70000 | 0 |  | 2011-06-11 | 83000 | 930 | [9 empty] | 0.44 | 2011-06-11 | 450 | 170 | 510 | 2011-06-11 | 58000 | 960 |  | 2011-06-11 | 63000 | 1100 | [9 empty] | 0.45 | 2011-06-11 | 940 | 450 | 1400 | 2011-06-11 | 78000 | 840 |  | 2011-06-11 | 89000 | 970
37.6278 | 140.9782 | 2011-06-06 | 13:01 | 2011-06-14 | Fukushima Prefecture | Minamisoma City | 37°37'40.1" | 140°58'41.5" | 23.4 | Sunny | U8 container (ø 50 mm×50 mm) | Gamma ray spectrometry using germanium semiconductor detectors | Gamma ray spectrometry using germanium semiconductor detectors | Gamma ray spectrometry using germanium semiconductor detectors |  | Gamma ray spectrometry using germanium semiconductor detectors |  |  |  |  | - | 60000 | 65000 |  | - |  |  |  |  | 0.66 | 2011-06-09 | ND | - | 710 | 2011-06-09 | 44000 | 2400 |  | 2011-06-09 | 48000 | 1700 | [5 empty] | 2011-06-09 | ND | - | 20000 | 0.66 | 2011-06-09 | ND | - | 420 | 2011-06-09 | 14000 | 910 |  | 2011-06-09 | 15000 | 710 | [5 empty] | 2011-06-09 | ND | - | 13000 | 0.69 | 2011-06-10 | ND | - | 700 | 2011-06-10 | 43000 | 2400 |  | 2011-06-10 | 45000 | 1700 | [5 empty] | 2011-06-10 | ND | - | 20000 | 0.72 | 2011-06-13 | ND | - | 640 | 2011-06-13 | 120000 | 6000 |  | 2011-06-13 | 130000 | 3600 | [5 empty] | 2011-06-13 | 18000 | 6900 |  | 0.69 | 2011-06-10 | ND | - | 950 | 2011-06-10 | 78000 | 4100 |  | 2011-06-10 | 88000 | 2700 | [5 empty] | 2011-06-10 | 11000 | 20000 | 60000
36.9493 | 140.8486 | 2011-06-06 | 13:01 | 2011-06-14 | Fukushima Prefecture | Iwaki City | 36°56'57.5" | 140°50'55.0" | 55 | slightly overcast | U8 container (ø 50 mm×50 mm) | Gamma ray spectrometry using germanium semiconductor detectors | Gamma ray spectrometry using germanium semiconductor detectors | Gamma ray spectrometry using germanium semiconductor detectors | Gamma ray spectrometry using germanium semiconductor detectors | Gamma ray spectrometry using germanium semiconductor detectors |  |  |  |  | - | 7900 | 8500 | - | - | [5 empty] | 2011-06-20 | 71 | 250 | 820 | 2011-06-20 | 15000 | 480 |  | 2011-06-20 | 16000 | 480 |  | 2011-06-20 | ND | - | 490 | 2011-06-20 | ND | - | 14000 |  | 2011-06-20 | ND | - | 480 | 2011-06-20 | 3200 | 260 |  | 2011-06-20 | 3200 | 220 |  | 2011-06-20 | ND | - | 390 | 2011-06-20 | 1300 | 2500 | 9800 |  | 2011-06-20 | 240 | 240 | 780 | 2011-06-20 | 15000 | 540 |  | 2011-06-20 | 16000 | 460 |  | 2011-06-20 | ND | - | 440 | 2011-06-20 | 10000 | 4000 | 13000 |  | 2011-06-20 | 400 | 190 | 570 | 2011-06-20 | 4000 | 270 |  | 2011-06-20 | 4600 | 260 |  | 2011-06-20 | ND | - | 380 | 2011-06-20 | ND | - | 11000 |  | 2011-06-20 | ND | - | 520 | 2011-06-20 | 2500 | 230 |  | 2011-06-20 | 2600 | 220 |  | 2011-06-20 | 65 | 95 | 390 | 2011-06-20 | ND | - | 13000
36.9764 | 140.8883 | 2011-06-06 | 13:05 | 2011-06-14 | Fukushima Prefecture | Iwaki City | 36°58'35.0" | 140°53'18.0" | 51.1 | Sunny | U8 container (ø 50 mm×50 mm) | Gamma ray spectrometry using germanium semiconductor detectors | Gamma ray spectrometry using germanium semiconductor detectors | Gamma ray spectrometry using germanium semiconductor detectors | [6 empty] | 280 | 11000 | 8500 | [6 empty] | 0.13 | 2011-06-21 | 160 | 56 | 170 | 2011-06-21 | 5900 | 110 |  | 2011-06-21 | 4400 | 94 | [9 empty] | 0.14 | 2011-06-11 | 310 | 130 | 400 | 2011-06-11 | 14000 | 590 |  | 2011-06-11 | 11000 | 480 | [9 empty] | 0.13 | 2011-06-11 | 170 | 96 | 290 | 2011-06-11 | 4000 | 360 |  | 2011-06-11 | 4800 | 330 | [9 empty] | 0.13 | 2011-06-11 | 270 | 110 | 340 | 2011-06-11 | 12000 | 550 |  | 2011-06-11 | 8600 | 420 | [9 empty] | 0.13 | 2011-06-16 | 500 | 68 |  | 2011-06-16 | 17000 | 200 |  | 2011-06-16 | 14000 | 170
37.6896 | 140.909 | 2011-06-06 | 13:08 | 2011-06-14 | Fukushima Prefecture | Minamisoma City | 37°41'22.6" | 140°54'32.3" | 31.7 | Sunny | U8 container (ø 50 mm×50 mm) | Gamma ray spectrometry using germanium semiconductor detectors | Gamma ray spectrometry using germanium semiconductor detectors | Gamma ray spectrometry using germanium semiconductor detectors | [6 empty] | 810 | 130000 | 140000 | [6 empty] | 1.8 | 2011-06-09 | ND | - | 870 | 2011-06-09 | 48000 | 2000 |  | 2011-06-09 | 52000 | 1600 | [9 empty] | 1.7 | 2011-06-10 | 1000 | 430 | 1300 | 2011-06-10 | 120000 | 4300 |  | 2011-06-10 | 130000 | 2900 | [9 empty] | 1.7 | 2011-06-09 | ND | - | 710 | 2011-06-09 | 29000 | 1300 |  | 2011-06-09 | 35000 | 1200 | [9 empty] | 1.8 | 2011-06-20 | 1500 | 430 |  | 2011-06-20 | 270000 | 9700 |  | 2011-06-20 | 290000 | 6800 | [9 empty] | 1.8 | 2011-06-10 | 1600 | 470 |  | 2011-06-10 | 180000 | 6900 |  | 2011-06-10 | 210000 | 5300
37.7108 | 140.3873 | 2011-06-06 | 13:09 | 2011-06-14 | Fukushima Prefecture | Fukushima City | 37°42'38.9" | 140°23'14.2" | 65.3 | Sunny | U8 container (ø 50 mm×50 mm) | Gamma ray spectrometry using germanium semiconductor detectors | Gamma ray spectrometry using germanium semiconductor detectors | Gamma ray spectrometry using germanium semiconductor detectors | [6 empty] | 180 | 33000 | 39000 | [6 empty] | 0.43 | 2011-06-11 | 300 | 80 |  | 2011-06-11 | 22000 | 480 |  | 2011-06-11 | 24000 | 190 | [9 empty] | 0.43 | 2011-06-09 | ND | - | 420 | 2011-06-09 | 14000 | 490 |  | 2011-06-09 | 16000 | 760 | [9 empty] | 0.42 | 2011-06-11 | ND | - | 760 | 2011-06-11 | 53000 | 1500 |  | 2011-06-11 | 66000 | 910 | [9 empty] | 0.45 | 2011-06-09 | 300 | 150 | 450 | 2011-06-09 | 54000 | 890 |  | 2011-06-09 | 60000 | 1000 | [9 empty] | 0.42 | 2011-06-11 | 290 | 130 | 400 | 2011-06-11 | 23000 | 500 |  | 2011-06-11 | 27000 | 630
37.8253 | 140.5272 | 2011-06-06 | 13:10 | 2011-06-14 | Fukushima Prefecture | Date City | 37°49'31.0" | 140°31'38.0" | 63.2 | Sunny | U8 container (ø 50 mm×50 mm) | Gamma ray spectrometry using germanium semiconductor detectors | Gamma ray spectrometry using germanium semiconductor detectors | Gamma ray spectrometry using germanium semiconductor detectors | Gamma ray spectrometry using germanium semiconductor detectors | Gamma ray spectrometry using germanium semiconductor detectors |  |  |  |  | - | 120000 | 140000 | 360 | 28000 |  |  |  |  | 1 | 2011-06-19 | 620 | 530 | 1600 | 2011-06-19 | 160000 | 1400 |  | 2011-06-19 | 180000 | 1400 |  | 2011-06-19 | 290 | 240 | 790 | 2011-06-19 | 22000 | 7800 | 24000 | 1 | 2011-06-19 | 820 | 420 | 1300 | 2011-06-19 | 110000 | 1100 |  | 2011-06-19 | 120000 | 1100 |  | 2011-06-19 | 160 | 170 | 540 | 2011-06-19 | 28000 | 6300 |  | 1 | 2011-06-19 | 250 | 410 | 1300 | 2011-06-19 | 140000 | 1100 |  | 2011-06-19 | 160000 | 1100 |  | 2011-06-19 | 190 | 170 | 580 | 2011-06-19 | 32000 | 6400 |  | 1 | 2011-06-19 | 260 | 440 | 1400 | 2011-06-19 | 140000 | 1000 |  | 2011-06-19 | 160000 | 1000 |  | 2011-06-19 | 730 | 200 |  | 2011-06-19 | 41000 | 6800 |  | 1 | 2011-06-20 | 840 | 330 | 1100 | 2011-06-20 | 53000 | 830 |  | 2011-06-20 | 59000 | 590 |  | 2011-06-20 | 410 | 140 | 420 | 2011-06-20 | 15000 | 4900
37.3367 | 140.5786 | 2011-06-06 | 13:13 | 2011-06-14 | Fukushima Prefecture | Ono Town | 37°20'12.1" | 140°34'43.1" | 41.2 | Sunny | U8 container (ø 50 mm×50 mm) | Gamma ray spectrometry using germanium semiconductor detectors | Gamma ray spectrometry using germanium semiconductor detectors | Gamma ray spectrometry using germanium semiconductor detectors | Gamma ray spectrometry using germanium semiconductor detectors | Gamma ray spectrometry using germanium semiconductor detectors |  |  |  |  | 24 | 17000 | 19000 | 36 | 1700 |  |  |  |  | 0.32 | 2011-06-09 | ND | - | 420 | 2011-06-09 | 11000 | 410 |  | 2011-06-09 | 14000 | 1100 |  | 2011-06-09 | ND | - | 530 | 2011-06-09 | ND | - | 12000 | 0.31 | 2011-06-11 | ND | - | 120 | 2011-06-11 | 11000 | 96 |  | 2011-06-11 | 12000 | 130 |  | 2011-06-11 | ND | - | 120 | 2011-06-11 | 1500 | 720 | 2200 | 0.32 | 2011-06-11 | ND | - | 510 | 2011-06-11 | 19000 | 1100 |  | 2011-06-11 | 21000 | 510 |  | 2011-06-11 | ND | - | 570 | 2011-06-11 | ND | - | 7500 | 0.33 | 2011-06-12 | 120 | 33 |  | 2011-06-12 | 22000 | 130 |  | 2011-06-12 | 24000 | 150 |  | 2011-06-12 | 180 | 31 |  | 2011-06-12 | 7100 | 780 |  | 0.33 | 2011-06-11 | ND | - | 450 | 2011-06-11 | 20000 | 440 |  | 2011-06-11 | 22000 | 470 |  | 2011-06-11 | ND | - | 570 | 2011-06-11 | ND | - | 12000
37.4905 | 140.5542 | 2011-06-06 | 13:15 | 2011-06-14 | Fukushima Prefecture | Miharu Town | 37°29'25.8" | 140°33'15.2" | 42.9 | Cloudy | U8 container (ø 50 mm×50 mm) | Gamma ray spectrometry using germanium semiconductor detectors | Gamma ray spectrometry using germanium semiconductor detectors | Gamma ray spectrometry using germanium semiconductor detectors | Gamma ray spectrometry using germanium semiconductor detectors | Gamma ray spectrometry using germanium semiconductor detectors |  |  |  |  | 1500 | 140000 | 150000 | 400 | 19000 |  |  |  |  | 0.6 | 2011-06-20 | 3700 | 710 |  | 2011-06-20 | 140000 | 1200 |  | 2011-06-20 | 130000 | 1200 |  | 2011-06-20 | 610 | 130 |  | 2011-06-20 | 17000 | 3300 |  | 0.6 | 2011-06-20 | 460 | 270 | 800 | 2011-06-20 | 84000 | 920 |  | 2011-06-20 | 90000 | 1000 |  | 2011-06-20 | 170 | 100 | 310 | 2011-06-20 | 19000 | 3900 |  | 0.6 | 2011-06-20 | 2000 | 1100 | 3300 | 2011-06-20 | 230000 | 1600 |  | 2011-06-20 | 270000 | 1800 |  | 2011-06-20 | 620 | 170 |  | 2011-06-20 | 22000 | 5100 |  | 0.5 | 2011-06-20 | 740 | 210 |  | 2011-06-20 | 79000 | 840 |  | 2011-06-20 | 87000 | 930 |  | 2011-06-20 | 230 | 100 | 300 | 2011-06-20 | 19000 | 3300 |  | 0.5 | 2011-06-20 | 850 | 400 | 1200 | 2011-06-20 | 190000 | 1400 |  | 2011-06-20 | 180000 | 1400 |  | 2011-06-20 | 390 | 130 | 390 | 2011-06-20 | 19000 | 3800
36.9294 | 140.4084 | 2011-06-06 | 13:15 | 2011-06-14 | Fukushima Prefecture | Hanawa Town | 36°55'45.7" | 140°24'30.2" | 77.8 | Sunny | U8 container (ø 50 mm×50 mm) | Gamma ray spectrometry using germanium semiconductor detectors | Gamma ray spectrometry using germanium semiconductor detectors | Gamma ray spectrometry using germanium semiconductor detectors | [6 empty] | - | 17000 | 18000 | [6 empty] | 0.1 | 2011-06-13 | ND | - | 560 | 2011-06-13 | 13000 | 1000 |  | 2011-06-13 | 14000 | 660 | [9 empty] | 0.1 | 2011-06-13 | ND | - | 730 | 2011-06-13 | 30000 | 2200 |  | 2011-06-13 | 31000 | 1200 | [10 empty] | 2011-06-13 | ND | - | 630 | 2011-06-13 | 19000 | 1400 |  | 2011-06-13 | 21000 | 920 | [10 empty] | 2011-06-13 | ND | - | 590 | 2011-06-13 | 11000 | 870 |  | 2011-06-13 | 12000 | 610 | [9 empty] | 0.1 | 2011-06-13 | ND | - | 570 | 2011-06-13 | 12000 | 920 |  | 2011-06-13 | 12000 | 610
37.1075 | 140.9664 | 2011-06-06 | 13:15 | 2011-06-14 | Fukushima Prefecture | Iwaki City | 37°06'26.9" | 140°57'59.1" | 35.4 | Fair weather | U8 container (ø 50 mm×50 mm) | Gamma ray spectrometry using germanium semiconductor detectors | Gamma ray spectrometry using germanium semiconductor detectors | Gamma ray spectrometry using germanium semiconductor detectors | Gamma ray spectrometry using germanium semiconductor detectors | Gamma ray spectrometry using germanium semiconductor detectors |  |  |  |  | 760 | 33000 | 35000 | 350 | 8800 | [5 empty] | 2011-06-19 | 890 | 280 |  | 2011-06-19 | 28000 | 690 |  | 2011-06-19 | 30000 | 630 |  | 2011-06-19 | 320 | 120 | 390 | 2011-06-19 | 12000 | 4100 | 13000 |  | 2011-06-19 | 1300 | 360 |  | 2011-06-19 | 43000 | 860 |  | 2011-06-19 | 45000 | 800 |  | 2011-06-19 | 54 | 160 | 570 | 2011-06-19 | 7600 | 4900 | 17000 |  | 2011-06-19 | 530 | 310 | 990 | 2011-06-19 | 30000 | 700 |  | 2011-06-19 | 33000 | 640 |  | 2011-06-19 | 550 | 140 |  | 2011-06-19 | 1500 | 4300 | 15000 |  | 2011-06-19 | 170 | 330 | 1100 | 2011-06-19 | 37000 | 790 |  | 2011-06-19 | 39000 | 780 |  | 2011-06-19 | 540 | 170 |  | 2011-06-19 | 1200 | 4900 | 17000 |  | 2011-06-20 | 910 | 340 | 1100 | 2011-06-20 | 26000 | 660 |  | 2011-06-20 | 29000 | 650 |  | 2011-06-20 | 270 | 140 | 470 | 2011-06-20 | 22000 | 4800
37.7353 | 140.6343 | 2011-06-06 | 13:20 | 2011-06-14 | Fukushima Prefecture | Date City | 37°44'06.9" | 140°38'03.6" | 49.4 | Sunny | U8 container (ø 50 mm×50 mm) | Gamma ray spectrometry using germanium semiconductor detectors | Gamma ray spectrometry using germanium semiconductor detectors | Gamma ray spectrometry using germanium semiconductor detectors | Gamma ray spectrometry using germanium semiconductor detectors | Gamma ray spectrometry using germanium semiconductor detectors |  |  |  |  | 1300 | 200000 | 230000 | 970 | 43000 |  |  |  |  | 1.1 | 2011-06-19 | 1500 | 630 | 1900 | 2011-06-19 | 150000 | 1600 |  | 2011-06-19 | 170000 | 1600 |  | 2011-06-19 | 750 | 280 | 880 | 2011-06-19 | 42000 | 9600 |  | 1.1 | 2011-06-19 | 1400 | 700 | 2200 | 2011-06-19 | 190000 | 1500 |  | 2011-06-19 | 220000 | 1500 |  | 2011-06-19 | 1100 | 290 |  | 2011-06-19 | 40000 | 9900 |  | 1.2 | 2011-06-19 | 1000 | 800 | 2400 | 2011-06-19 | 310000 | 1800 |  | 2011-06-19 | 350000 | 1800 |  | 2011-06-19 | 800 | 360 | 1100 | 2011-06-19 | 53000 | 11000 |  | 1.1 | 2011-06-19 | 2500 | 650 |  | 2011-06-19 | 220000 | 1800 |  | 2011-06-19 | 230000 | 1800 |  | 2011-06-19 | 1200 | 280 |  | 2011-06-19 | 46000 | 9300 |  | 1.1 | 2011-06-20 | ND | - | 2000 | 2011-06-20 | 160000 | 1400 |  | 2011-06-20 | 180000 | 1400 |  | 2011-06-20 | 1000 | 260 |  | 2011-06-20 | 36000 | 9200
36.9415 | 140.412 | 2011-06-06 | 13:20 | 2011-06-14 | Fukushima Prefecture | Hanawa Town | 36°56'29.4" | 140°24'43.2" | 76.6 | Sunny | U8 container (ø 50 mm×50 mm) | Gamma ray spectrometry using germanium semiconductor detectors | Gamma ray spectrometry using germanium semiconductor detectors | Gamma ray spectrometry using germanium semiconductor detectors | Gamma ray spectrometry using germanium semiconductor detectors | Gamma ray spectrometry using germanium semiconductor detectors |  |  |  |  | - | 20000 | 21000 | - | - |  |  |  |  | 0.2 | 2011-06-20 | 270 | 300 | 960 | 2011-06-20 | 24000 | 570 |  | 2011-06-20 | 25000 | 570 |  | 2011-06-20 | 160 | 110 | 380 | 2011-06-20 | ND | - | 16000 | 0.23 | 2011-06-20 | 560 | 260 | 810 | 2011-06-20 | 13000 | 460 |  | 2011-06-20 | 13000 | 450 |  | 2011-06-20 | 86 | 130 | 460 | 2011-06-20 | ND | - | 14000 | 0.23 | 2011-06-20 | 110 | 290 | 950 | 2011-06-20 | 21000 | 550 |  | 2011-06-20 | 21000 | 470 |  | 2011-06-20 | 66 | 140 | 470 | 2011-06-20 | 5700 | 4100 | 13000 | 0.23 | 2011-06-20 | ND | - | 920 | 2011-06-20 | 18000 | 520 |  | 2011-06-20 | 21000 | 510 |  | 2011-06-20 | ND | - | 470 | 2011-06-20 | 4200 | 3700 | 12000 | 0.2 | 2011-06-20 | 800 | 280 | 850 | 2011-06-20 | 24000 | 580 |  | 2011-06-20 | 27000 | 510 |  | 2011-06-20 | ND | - | 410 | 2011-06-20 | 10000 | 3800 | 12000
37.1611 | 140.9727 | 2011-06-06 | 13:20 | 2011-06-14 | Fukushima Prefecture | Iwaki City | 37°09'40.0" | 140°58'21.8" | 29.4 | Sunny | U8 container (ø 50 mm×50 mm) | Gamma ray spectrometry using germanium semiconductor detectors | Gamma ray spectrometry using germanium semiconductor detectors | Gamma ray spectrometry using germanium semiconductor detectors | Gamma ray spectrometry using germanium semiconductor detectors | Gamma ray spectrometry using germanium semiconductor detectors |  |  |  |  | 930 | 46000 | 49000 | 320 | 25000 |  |  |  |  | 0.51 | 2011-06-19 | 1400 | 340 |  | 2011-06-19 | 47000 | 820 |  | 2011-06-19 | 47000 | 760 |  | 2011-06-19 | 290 | 170 | 550 | 2011-06-19 | 17000 | 5500 |  | 0.51 | 2011-06-19 | 630 | 330 | 1100 | 2011-06-19 | 46000 | 850 |  | 2011-06-19 | 50000 | 790 |  | 2011-06-19 | 24 | 140 | 530 | 2011-06-19 | 18000 | 5300 |  | 0.52 | 2011-06-19 | 570 | 370 | 1200 | 2011-06-19 | 47000 | 910 |  | 2011-06-19 | 49000 | 830 |  | 2011-06-19 | 440 | 160 | 490 | 2011-06-19 | 30000 | 6100 |  | 0.51 | 2011-06-19 | 1400 | 400 |  | 2011-06-19 | 55000 | 900 |  | 2011-06-19 | 61000 | 1100 |  | 2011-06-19 | 740 | 160 |  | 2011-06-19 | 38000 | 6200 |  | 0.52 | 2011-06-20 | 660 | 360 | 1100 | 2011-06-20 | 35000 | 790 |  | 2011-06-20 | 36000 | 710 |  | 2011-06-20 | 94 | 130 | 460 | 2011-06-20 | 22000 | 5400
37.0792 | 140.9236 | 2011-06-06 | 13:23 | 2011-06-14 | Fukushima Prefecture | Iwaki City | 37°04'45.0" | 140°55'24.9" | 39.3 | Sunny | U8 container (ø 50 mm×50 mm) | Gamma ray spectrometry using germanium semiconductor detectors | Gamma ray spectrometry using germanium semiconductor detectors | Gamma ray spectrometry using germanium semiconductor detectors | [6 empty] | 1600 | 57000 | 49000 | [6 empty] | 0.4 | 2011-06-28 | 1400 | 360 |  | 2011-06-28 | 49000 | 400 |  | 2011-06-28 | 41000 | 340 | [9 empty] | 0.41 | 2011-06-28 | 2100 | 300 |  | 2011-06-28 | 56000 | 300 |  | 2011-06-28 | 46000 | 250 | [9 empty] | 0.41 | 2011-06-29 | ND | - | 980 | 2011-06-29 | 37000 | 340 |  | 2011-06-29 | 32000 | 290 | [9 empty] | 0.41 | 2011-06-13 | 2400 | 130 |  | 2011-06-13 | 69000 | 390 |  | 2011-06-13 | 67000 | 370 | [9 empty] | 0.42 | 2011-06-29 | 2000 | 280 |  | 2011-06-29 | 73000 | 300 |  | 2011-06-29 | 60000 | 240
37.6737 | 140.4105 | 2011-06-06 | 13:30 | 2011-06-14 | Fukushima Prefecture | Fukushima City | 37°40'25.2" | 140°24'37.8" | 61.6 | Sunny | U8 container (ø 50 mm×50 mm) | Gamma ray spectrometry using germanium semiconductor detectors | Gamma ray spectrometry using germanium semiconductor detectors | Gamma ray spectrometry using germanium semiconductor detectors | [6 empty] | 390 | 24000 | 25000 | [6 empty] | 0.31 | 2011-06-11 | 460 | 140 |  | 2011-06-11 | 19000 | 570 |  | 2011-06-11 | 20000 | 630 | [9 empty] | 0.3 | 2011-06-11 | 290 | 100 | 310 | 2011-06-11 | 9300 | 380 |  | 2011-06-11 | 10000 | 430 | [9 empty] | 0.31 | 2011-06-11 | 250 | 120 | 360 | 2011-06-11 | 15000 | 470 |  | 2011-06-11 | 17000 | 540 | [9 empty] | 0.33 | 2011-06-11 | 450 | 160 | 490 | 2011-06-11 | 35000 | 750 |  | 2011-06-11 | 38000 | 820 | [9 empty] | 0.32 | 2011-06-11 | 500 | 150 |  | 2011-06-11 | 40000 | 720 |  | 2011-06-11 | 42000 | 770
37.5648 | 140.4834 | 2011-06-06 | 13:33 | 2011-06-14 | Fukushima Prefecture | Nihommatsu City | 37°33'53.3" | 140°29'00.3" | 51 | Sunny | U8 container (ø 50 mm×50 mm) | Gamma ray spectrometry using germanium semiconductor detectors | Gamma ray spectrometry using germanium semiconductor detectors | Gamma ray spectrometry using germanium semiconductor detectors | [6 empty] | 940 | 150000 | 160000 | [6 empty] | 2.1 | 2011-06-24 | 1400 | 320 |  | 2011-06-24 | 66000 | 6700 |  | 2011-06-24 | 72000 | 4600 | [9 empty] | 2.1 | 2011-06-24 | 250 | 120 | 360 | 2011-06-24 | 38000 | 2400 |  | 2011-06-24 | 40000 | 2500 | [9 empty] | 2.1 | 2011-06-25 | 880 | 490 | 1500 | 2011-06-25 | 160000 | 13000 |  | 2011-06-25 | 180000 | 11000 | [9 empty] | 2.2 | 2011-06-25 | 1500 | 410 |  | 2011-06-25 | 250000 | 19000 |  | 2011-06-25 | 270000 | 16000 | [9 empty] | 2.1 | 2011-06-25 | 670 | 540 | 1600 | 2011-06-25 | 220000 | 65000 |  | 2011-06-25 | 240000 | 69000
37.5925 | 140.3266 | 2011-06-06 | 13:35 | 2011-06-14 | Fukushima Prefecture | Otama Village | 37°35'33.0" | 140°19'35.6" | 65.1 | Sunny, light wind | U8 container (ø 50 mm×50 mm) | Gamma ray spectrometry using germanium semiconductor detectors | Gamma ray spectrometry using germanium semiconductor detectors | Gamma ray spectrometry using germanium semiconductor detectors | Gamma ray spectrometry using germanium semiconductor detectors | Gamma ray spectrometry using germanium semiconductor detectors |  |  |  |  | 130 | 53000 | 59000 | 8700 | 9500 |  |  |  |  | 0.6 | 2011-06-20 | ND | - | 1600 | 2011-06-20 | 62000 | 920 |  | 2011-06-20 | 67000 | 1100 |  | 2011-06-20 | ND | - | 700 | 2011-06-20 | 11000 | 4000 | 12000 | 0.58 | 2011-06-13 | 360 | 240 | 730 | 2011-06-13 | 56000 | 970 |  | 2011-06-13 | 64000 | 710 |  | 2011-06-13 | ND | - | 620 | 2011-06-13 | 16000 | 4000 |  | 0.62 | 2011-06-15 | 310 | 84 |  | 2011-06-15 | 53000 | 360 |  | 2011-06-15 | 58000 | 310 |  | 2011-06-15 | 11000 | 1200 |  | 2011-06-15 | 6600 | 730 |  | 0.57 | 2011-06-13 | ND | - | 810 | 2011-06-13 | 46000 | 780 |  | 2011-06-13 | 50000 | 1200 |  | 2011-06-13 | 15000 | 0 |  | 2011-06-13 | 7500 | 2000 |  | 0.6 | 2011-06-14 | ND | - | 880 | 2011-06-14 | 49000 | 780 |  | 2011-06-14 | 55000 | 870 |  | 2011-06-14 | 17000 | 0 |  | 2011-06-14 | 6600 | 3100 | 9200
36.9481 | 140.6875 | 2011-06-06 | 13:45 | 2011-06-14 | Fukushima Prefecture | Iwaki City | 36°56'53.0" | 140°41'15.0" | 60.9 | Sunny | U8 container (ø 50 mm×50 mm) | Gamma ray spectrometry using germanium semiconductor detectors | Gamma ray spectrometry using germanium semiconductor detectors | Gamma ray spectrometry using germanium semiconductor detectors |  | Gamma ray spectrometry using germanium semiconductor detectors |  |  |  |  | 640 | 40000 | 41000 |  | 74000 |  |  |  |  | 0.35 | 2011-06-11 | ND | - | 520 | 2011-06-11 | 34000 | 1400 |  | 2011-06-11 | 35000 | 910 | [5 empty] | 2011-06-11 | 62000 | 3300 |  | 0.36 | 2011-06-11 | 850 | 120 |  | 2011-06-11 | 33000 | 1300 |  | 2011-06-11 | 33000 | 870 | [5 empty] | 2011-06-11 | 63000 | 3400 |  | 0.34 | 2011-06-11 | 650 | 110 |  | 2011-06-11 | 40000 | 1600 |  | 2011-06-11 | 40000 | 1000 | [5 empty] | 2011-06-11 | 76000 | 3900 |  | 0.36 | 2011-06-11 | 750 | 110 |  | 2011-06-11 | 42000 | 1600 |  | 2011-06-11 | 43000 | 1100 | [5 empty] | 2011-06-11 | 78000 | 3900 |  | 0.37 | 2011-06-11 | 930 | 130 |  | 2011-06-11 | 53000 | 2100 |  | 2011-06-11 | 55000 | 1400 | [5 empty] | 2011-06-11 | 93000 | 4300
37.4779 | 140.5446 | 2011-06-06 | 13:50 | 2011-06-14 | Fukushima Prefecture | Miharu Town | 37°28'40.6" | 140°32'40.7" | 43.5 | Sunny | U8 container (ø 50 mm×50 mm) | Gamma ray spectrometry using germanium semiconductor detectors | Gamma ray spectrometry using germanium semiconductor detectors | Gamma ray spectrometry using germanium semiconductor detectors | [6 empty] | 310 | 88000 | 95000 | [6 empty] | 0.6 | 2011-06-12 | 390 | 130 |  | 2011-06-12 | 99000 | 3500 |  | 2011-06-12 | 110000 | 2100 | [9 empty] | 0.5 | 2011-06-10 | ND | - | 960 | 2011-06-10 | 77000 | 2900 |  | 2011-06-10 | 87000 | 2100 | [9 empty] | 0.5 | 2011-06-13 | ND | - | 1800 | 2011-06-13 | 110000 | 4400 |  | 2011-06-13 | 130000 | 3400 | [9 empty] | 0.5 | 2011-06-09 | 1200 | 360 |  | 2011-06-09 | 93000 | 3700 |  | 2011-06-09 | 99000 | 2700 | [9 empty] | 0.5 | 2011-06-10 | ND | - | 1000 | 2011-06-10 | 57000 | 2400 |  | 2011-06-10 | 56000 | 1800
37.2558 | 140.6482 | 2011-06-06 | 13:51 | 2011-06-14 | Fukushima Prefecture | Ono Town | 37°15'20.8" | 140°38'53.7" | 38.6 | Sunny | U8 container (ø 50 mm×50 mm) | Gamma ray spectrometry using germanium semiconductor detectors | Gamma ray spectrometry using germanium semiconductor detectors | Gamma ray spectrometry using germanium semiconductor detectors | [6 empty] | - | 19000 | 16000 | [6 empty] | 0.21 | 2011-06-10 | ND | - | 370 | 2011-06-10 | 14000 | 590 |  | 2011-06-10 | 12000 | 500 | [9 empty] | 0.18 | 2011-06-10 | ND | - | 460 | 2011-06-10 | 23000 | 740 |  | 2011-06-10 | 20000 | 640 | [9 empty] | 0.18 | 2011-06-10 | ND | - | 490 | 2011-06-10 | 24000 | 790 |  | 2011-06-10 | 20000 | 650 | [9 empty] | 0.18 | 2011-06-10 | ND | - | 410 | 2011-06-10 | 15000 | 640 |  | 2011-06-10 | 13000 | 540 | [9 empty] | 0.18 | 2011-06-10 | ND | - | 450 | 2011-06-10 | 18000 | 670 |  | 2011-06-10 | 15000 | 560
37.1568 | 140.9774 | 2011-06-06 | 13:55 | 2011-06-14 | Fukushima Prefecture | Iwaki City | 37°09'24.6" | 140°58'38.5" | 29.8 |  | U8 container (ø 50 mm×50 mm) | Gamma ray spectrometry using germanium semiconductor detectors | Gamma ray spectrometry using germanium semiconductor detectors | Gamma ray spectrometry using germanium semiconductor detectors | Gamma ray spectrometry using germanium semiconductor detectors | Gamma ray spectrometry using germanium semiconductor detectors |  |  |  |  | 750 | 46000 | 55000 | 520 | 30000 |  |  |  |  | 0.4 | 2011-06-09 | 590 | 79 |  | 2011-06-09 | 38000 | 680 |  | 2011-06-09 | 43000 | 270 |  | 2011-06-09 | 300 | 100 |  | 2011-06-09 | 28000 | 3700 |  | 0.39 | 2011-06-09 | 820 | 100 |  | 2011-06-09 | 40000 | 620 |  | 2011-06-09 | 48000 | 520 |  | 2011-06-09 | ND | - | 650 | 2011-06-09 | 24000 | 2800 |  | 0.39 | 2011-06-09 | 1100 | 150 |  | 2011-06-09 | 52000 | 660 |  | 2011-06-09 | 61000 | 310 |  | 2011-06-09 | 750 | 200 |  | 2011-06-09 | 33000 | 4000 |  | 0.38 | 2011-06-09 | 660 | 100 |  | 2011-06-09 | 42000 | 220 |  | 2011-06-09 | 53000 | 710 |  | 2011-06-09 | 500 | 100 |  | 2011-06-09 | 32000 | 4100 |  | 0.4 | 2011-06-09 | 610 | 93 |  | 2011-06-09 | 59000 | 470 |  | 2011-06-09 | 73000 | 250 |  | 2011-06-09 | 1100 | 150 |  | 2011-06-09 | 34000 | 4100
37.6998 | 140.3856 | 2011-06-06 | 13:58 | 2011-06-14 | Fukushima Prefecture | Fukushima City | 37°41'59.4" | 140°23'08.1" | 64.8 | Sunny | U8 container (ø 50 mm×50 mm) | Gamma ray spectrometry using germanium semiconductor detectors | Gamma ray spectrometry using germanium semiconductor detectors | Gamma ray spectrometry using germanium semiconductor detectors | [6 empty] | 470 | 55000 | 64000 | [6 empty] | 0.57 | 2011-06-09 | ND | - | 1200 | 2011-06-09 | 61000 | 1600 |  | 2011-06-09 | 74000 | 2200 | [9 empty] | 0.55 | 2011-06-10 | 270 | 86 |  | 2011-06-10 | 32000 | 570 |  | 2011-06-10 | 36000 | 530 | [9 empty] | 0.59 | 2011-06-10 | 400 | 150 | 440 | 2011-06-10 | 82000 | 1000 |  | 2011-06-10 | 92000 | 1200 | [9 empty] | 0.54 | 2011-06-10 | 570 | 110 |  | 2011-06-10 | 52000 | 620 |  | 2011-06-10 | 59000 | 810 | [9 empty] | 0.56 | 2011-06-09 | 1100 | 350 |  | 2011-06-09 | 48000 | 2900 |  | 2011-06-09 | 61000 | 1800
37.7277 | 140.6408 | 2011-06-06 | 13:58 | 2011-06-14 | Fukushima Prefecture | Date City | 37°43'39.8" | 140°38'27.0" | 48.5 | Sunny | U8 container (ø 50 mm×50 mm) | Gamma ray spectrometry using germanium semiconductor detectors | Gamma ray spectrometry using germanium semiconductor detectors | Gamma ray spectrometry using germanium semiconductor detectors | Gamma ray spectrometry using germanium semiconductor detectors | Gamma ray spectrometry using germanium semiconductor detectors |  |  |  |  | 1000 | 120000 | 140000 | 430 | 29000 |  |  |  |  | 1 | 2011-06-19 | 1600 | 420 |  | 2011-06-19 | 83000 | 1000 |  | 2011-06-19 | 93000 | 1000 |  | 2011-06-19 | ND | - | 580 | 2011-06-19 | 19000 | 5700 |  | 1 | 2011-06-19 | 260 | 410 | 1300 | 2011-06-19 | 98000 | 1300 |  | 2011-06-19 | 110000 | 880 |  | 2011-06-19 | 320 | 190 | 630 | 2011-06-19 | 27000 | 6400 |  | 1.1 | 2011-06-19 | 1600 | 730 | 2200 | 2011-06-19 | 210000 | 1800 |  | 2011-06-19 | 230000 | 1800 |  | 2011-06-19 | 980 | 290 |  | 2011-06-19 | 36000 | 10000 |  | 1 | 2011-06-19 | 650 | 470 | 1500 | 2011-06-19 | 96000 | 1200 |  | 2011-06-19 | 100000 | 1200 |  | 2011-06-19 | 480 | 180 | 540 | 2011-06-19 | 28000 | 6600 |  | 1 | 2011-06-19 | 1100 | 590 | 1800 | 2011-06-19 | 140000 | 1200 |  | 2011-06-19 | 140000 | 1200 |  | 2011-06-19 | 370 | 220 | 760 | 2011-06-19 | 37000 | 8300
37.5227 | 140.592 | 2011-06-06 | 14:00 | 2011-06-14 | Fukushima Prefecture | Nihommatsu City | 37°31'21.7" | 140°35'31.2" | 40.4 | Sunny | U8 container (ø 50 mm×50 mm) | Gamma ray spectrometry using germanium semiconductor detectors | Gamma ray spectrometry using germanium semiconductor detectors | Gamma ray spectrometry using germanium semiconductor detectors | Gamma ray spectrometry using germanium semiconductor detectors | Gamma ray spectrometry using germanium semiconductor detectors |  |  |  |  | - | 35000 | 39000 | - | 6300 |  |  |  |  | 0.8 | 2011-06-18 | 640 | 240 | 740 | 2011-06-18 | 48000 | 670 |  | 2011-06-18 | 53000 | 480 |  | 2011-06-18 | 48 | 120 | 420 | 2011-06-18 | 9900 | 3800 | 12000 | 0.9 | 2011-06-18 | 13 | 160 | 510 | 2011-06-18 | 16000 | 390 |  | 2011-06-18 | 17000 | 390 |  | 2011-06-18 | 170 | 83 | 270 | 2011-06-18 | 790 | 2600 | 9000 | 0.8 | 2011-06-18 | 380 | 240 | 730 | 2011-06-18 | 41000 | 650 |  | 2011-06-18 | 45000 | 590 |  | 2011-06-18 | 110 | 130 | 410 | 2011-06-18 | 4600 | 3700 | 12000 | 0.8 | 2011-06-18 | 190 | 220 | 700 | 2011-06-18 | 52000 | 650 |  | 2011-06-18 | 56000 | 650 |  | 2011-06-18 | 170 | 110 | 370 | 2011-06-18 | 11000 | 3300 |  | 0.9 | 2011-06-18 | 270 | 160 | 500 | 2011-06-18 | 19000 | 440 |  | 2011-06-18 | 22000 | 440 |  | 2011-06-18 | 170 | 84 | 280 | 2011-06-18 | 5200 | 2800 | 9100
36.941 | 140.4415 | 2011-06-06 | 14:00 | 2011-06-14 | Fukushima Prefecture | Hanawa Town | 36°56'27.6" | 140°26'29.3" | 74.8 | Sunny | U8 container (ø 50 mm×50 mm) | Gamma ray spectrometry using germanium semiconductor detectors | Gamma ray spectrometry using germanium semiconductor detectors | Gamma ray spectrometry using germanium semiconductor detectors | [6 empty] | - | 19000 | 20000 | [6 empty] | 0.08 | 2011-06-12 | ND | - | 540 | 2011-06-12 | 13000 | 1100 |  | 2011-06-12 | 14000 | 660 | [9 empty] | 0.08 | 2011-06-12 | ND | - | 480 | 2011-06-12 | 8500 | 710 |  | 2011-06-12 | 9400 | 510 | [9 empty] | 0.07 | 2011-06-13 | ND | - | 680 | 2011-06-13 | 22000 | 1600 |  | 2011-06-13 | 21000 | 920 | [9 empty] | 0.07 | 2011-06-13 | ND | - | 750 | 2011-06-13 | 29000 | 2100 |  | 2011-06-13 | 30000 | 1200 | [9 empty] | 0.08 | 2011-06-13 | ND | - | 690 | 2011-06-13 | 23000 | 1700 |  | 2011-06-13 | 24000 | 970
37.641 | 140.9837 | 2011-06-06 | 14:00 | 2011-06-14 | Fukushima Prefecture | Minamisoma City | 37°38'27.7" | 140°59'01.3" | 24.8 | Sunny | U8 container (ø 50 mm×50 mm) | Gamma ray spectrometry using germanium semiconductor detectors | Gamma ray spectrometry using germanium semiconductor detectors | Gamma ray spectrometry using germanium semiconductor detectors |  | Gamma ray spectrometry using germanium semiconductor detectors |  |  |  |  | 390 | 86000 | 89000 |  | 15000 |  |  |  |  | 0.73 | 2011-06-10 | 550 | 120 |  | 2011-06-10 | 76000 | 2900 |  | 2011-06-10 | 78000 | 1800 | [5 empty] | 2011-06-10 | 13000 | 2100 |  | 0.75 | 2011-06-10 | 700 | 160 |  | 2011-06-10 | 100000 | 3900 |  | 2011-06-10 | 110000 | 2600 | [5 empty] | 2011-06-10 | 23000 | 3700 |  | 0.72 | 2011-06-10 | ND | - | 560 | 2011-06-10 | 64000 | 2500 |  | 2011-06-10 | 66000 | 1600 | [5 empty] | 2011-06-10 | ND | - | 12000 | 0.73 | 2011-06-10 | ND | - | 580 | 2011-06-10 | 76000 | 2900 |  | 2011-06-10 | 79000 | 1900 | [5 empty] | 2011-06-10 | 13000 | 3300 |  | 0.74 | 2011-06-10 | 680 | 150 |  | 2011-06-10 | 110000 | 4100 |  | 2011-06-10 | 110000 | 2700 | [5 empty] | 2011-06-10 | 27000 | 3400
37.6003 | 140.9929 | 2011-06-06 | 14:00 | 2011-06-14 | Fukushima Prefecture | Minamisoma City | 37°36'01.1" | 140°59'34.5" | 20.2 | Sunny | U8 container (ø 50 mm×50 mm) | Gamma ray spectrometry using germanium semiconductor detectors | Gamma ray spectrometry using germanium semiconductor detectors | Gamma ray spectrometry using germanium semiconductor detectors |  | Gamma ray spectrometry using germanium semiconductor detectors |  |  |  |  | 160 | 26000 | 27000 |  | 2300 |  |  |  |  | 0.6 | 2011-06-13 | 360 | 86 |  | 2011-06-13 | 50000 | 1900 |  | 2011-06-13 | 51000 | 1200 | [5 empty] | 2011-06-13 | 11000 | 1800 |  | 0.62 | 2011-06-09 | ND | - | 310 | 2011-06-09 | 11000 | 500 |  | 2011-06-09 | 12000 | 380 | [5 empty] | 2011-06-09 | ND | - | 7100 | 0.6 | 2011-06-09 | 130 | 47 | 140 | 2011-06-09 | 20000 | 810 |  | 2011-06-09 | 21000 | 600 | [5 empty] | 2011-06-09 | ND | - | 8300 | 0.56 | 2011-06-09 | 320 | 77 |  | 2011-06-09 | 18000 | 760 |  | 2011-06-09 | 20000 | 560 | [5 empty] | 2011-06-09 | ND | - | 7700 | 0.6 | 2011-06-09 | ND | - | 420 | 2011-06-09 | 31000 | 1200 |  | 2011-06-09 | 32000 | 860 | [5 empty] | 2011-06-09 | ND | - | 9400
37.82 | 140.5078 | 2011-06-06 | 14:05 | 2011-06-14 | Fukushima Prefecture | Date City | 37°49'12.0" | 140°30'28.0" | 64 | Sunny | U8 container (ø 50 mm×50 mm) | Gamma ray spectrometry using germanium semiconductor detectors | Gamma ray spectrometry using germanium semiconductor detectors | Gamma ray spectrometry using germanium semiconductor detectors | [6 empty] | 610 | 83000 | 93000 | [6 empty] | 0.9 | 2011-06-13 | 790 | 370 | 1100 | 2011-06-13 | 43000 | 1900 |  | 2011-06-13 | 50000 | 1600 | [9 empty] | 0.9 | 2011-06-13 | 1100 | 420 | 1300 | 2011-06-13 | 69000 | 2800 |  | 2011-06-13 | 78000 | 2200 | [9 empty] | 0.9 | 2011-06-09 | 1100 | 300 |  | 2011-06-09 | 67000 | 2700 |  | 2011-06-09 | 78000 | 2200 | [9 empty] | 0.9 | 2011-06-13 | ND | - | 1100 | 2011-06-13 | 50000 | 2000 |  | 2011-06-13 | 56000 | 1500 | [9 empty] | 0.9 | 2011-06-21 | ND | - | 1300 | 2011-06-21 | 190000 | 6700 |  | 2011-06-21 | 200000 | 4700
37.0643 | 140.4837 | 2011-06-06 | 14:06 | 2011-06-14 | Fukushima Prefecture | Samegawa Village | 37°03'51.3" | 140°29'01.3" | 62.7 | Sunny | U8 container (ø 50 mm×50 mm) | Gamma ray spectrometry using germanium semiconductor detectors | Gamma ray spectrometry using germanium semiconductor detectors | Gamma ray spectrometry using germanium semiconductor detectors | Gamma ray spectrometry using germanium semiconductor detectors | Gamma ray spectrometry using germanium semiconductor detectors |  |  |  |  | - | 15000 | 16000 | - | - |  |  |  |  | 0.21 | 2011-06-22 | ND | - | 620 | 2011-06-22 | 3700 | 270 |  | 2011-06-22 | 4100 | 250 |  | 2011-06-22 | 61 | 91 | 360 | 2011-06-22 | 1900 | 2800 | 10000 | 0.22 | 2011-06-22 | 320 | 310 | 970 | 2011-06-22 | 21000 | 550 |  | 2011-06-22 | 21000 | 490 |  | 2011-06-22 | 270 | 110 | 350 | 2011-06-22 | ND | - | 14000 | 0.2 | 2011-06-22 | ND | - | 1000 | 2011-06-22 | 13000 | 480 |  | 2011-06-22 | 15000 | 470 |  | 2011-06-22 | 200 | 120 | 410 | 2011-06-22 | 3600 | 4000 | 14000 | 0.21 | 2011-06-23 | 330 | 300 | 960 | 2011-06-23 | 19000 | 560 |  | 2011-06-23 | 21000 | 500 |  | 2011-06-23 | ND | - | 430 | 2011-06-23 | ND | - | 14000 | 0.2 | 2011-06-23 | 180 | 350 | 1100 | 2011-06-23 | 18000 | 540 |  | 2011-06-23 | 20000 | 540 |  | 2011-06-23 | 89 | 120 | 430 | 2011-06-23 | 4100 | 4400 | 15000
37.6803 | 140.993 | 2011-06-06 | 14:10 | 2011-06-14 | Fukushima Prefecture | Minamisoma City | 37°40'49.2" | 140°59'34.7" | 29 | Sunny | U8 container (ø 50 mm×50 mm) | Gamma ray spectrometry using germanium semiconductor detectors | Gamma ray spectrometry using germanium semiconductor detectors | Gamma ray spectrometry using germanium semiconductor detectors | Gamma ray spectrometry using germanium semiconductor detectors | Gamma ray spectrometry using germanium semiconductor detectors |  |  |  |  | - | 32000 | 34000 | 63 | 5800 | [5 empty] | 2011-06-13 | 170 | 58 | 170 | 2011-06-13 | 24000 | 450 |  | 2011-06-13 | 26000 | 510 |  | 2011-06-28 | 67 | 14 |  | 2011-06-28 | 1300 | 280 |  |  | 2011-06-13 | 310 | 170 | 510 | 2011-06-13 | 12000 | 360 |  | 2011-06-13 | 11000 | 340 |  | 2011-06-13 | ND | - | 210 | 2011-06-13 | 2700 | 1400 | 4200 |  | 2011-06-13 | 440 | 250 | 750 | 2011-06-13 | 49000 | 1200 |  | 2011-06-13 | 53000 | 1400 |  | 2011-06-13 | ND | - | 230 | 2011-06-13 | 8200 | 2600 |  |  | 2011-06-13 | ND | - | 170 | 2011-06-13 | 52000 | 650 |  | 2011-06-13 | 56000 | 750 |  | 2011-06-13 | 190 | 95 | 280 | 2011-06-13 | 12000 | 2300 |  |  | 2011-06-13 | 290 | 160 | 480 | 2011-06-13 | 24000 | 470 |  | 2011-06-13 | 22000 | 460 |  | 2011-06-13 | 54 | 68 | 200 | 2011-06-13 | 4400 | 1600 | 4700
37.3102 | 140.598 | 2011-06-06 | 14:14 | 2011-06-14 | Fukushima Prefecture | Ono Town | 37°18'36.6" | 140°35'52.9" | 40.3 | Sunny | U8 container (ø 50 mm×50 mm) | Gamma ray spectrometry using germanium semiconductor detectors | Gamma ray spectrometry using germanium semiconductor detectors | Gamma ray spectrometry using germanium semiconductor detectors | Gamma ray spectrometry using germanium semiconductor detectors | Gamma ray spectrometry using germanium semiconductor detectors |  |  |  |  | - | 19000 | 21000 | - | - |  |  |  |  | 0.24 | 2011-06-19 | 170 | 260 | 830 | 2011-06-19 | 24000 | 620 |  | 2011-06-19 | 27000 | 620 |  | 2011-06-19 | 47 | 140 | 500 | 2011-06-19 | 2400 | 4000 | 14000 | 0.25 | 2011-06-19 | 53 | 200 | 660 | 2011-06-19 | 12000 | 430 |  | 2011-06-19 | 12000 | 430 |  | 2011-06-19 | 32 | 99 | 380 | 2011-06-19 | ND | - | 12000 | 0.25 | 2011-06-19 | ND | - | 790 | 2011-06-19 | 22000 | 580 |  | 2011-06-19 | 24000 | 580 |  | 2011-06-19 | 90 | 120 | 420 | 2011-06-19 | 4600 | 3800 | 13000 | 0.24 | 2011-06-19 | ND | - | 870 | 2011-06-19 | 19000 | 580 |  | 2011-06-19 | 21000 | 580 |  | 2011-06-19 | 78 | 130 | 480 | 2011-06-19 | 5600 | 3900 | 13000 | 0.24 | 2011-06-20 | 200 | 250 | 810 | 2011-06-20 | 19000 | 560 |  | 2011-06-20 | 20000 | 510 |  | 2011-06-20 | 62 | 120 | 430 | 2011-06-20 | 1600 | 3900 | 14000
37.6642 | 140.4207 | 2011-06-06 | 14:15 | 2011-06-14 | Fukushima Prefecture | Fukushima City | 37°39'51.1" | 140°25'14.7" | 60.3 | Sunny | U8 container (ø 50 mm×50 mm) | Gamma ray spectrometry using germanium semiconductor detectors | Gamma ray spectrometry using germanium semiconductor detectors | Gamma ray spectrometry using germanium semiconductor detectors | Gamma ray spectrometry using germanium semiconductor detectors | Gamma ray spectrometry using germanium semiconductor detectors |  |  |  |  | - | 280000 | 310000 | 400 | 56000 |  |  |  |  | 0.35 | 2011-06-19 | 620 | 850 | 2700 | 2011-06-19 | 250000 | 1800 |  | 2011-06-19 | 290000 | 1800 |  | 2011-06-19 | 200 | 290 | 970 | 2011-06-19 | 73000 | 11000 |  | 0.38 | 2011-06-19 | 1200 | 660 | 2000 | 2011-06-19 | 130000 | 1600 |  | 2011-06-19 | 150000 | 1600 |  | 2011-06-19 | 760 | 230 |  | 2011-06-19 | 37000 | 9500 |  | 0.41 | 2011-06-19 | 120 | 470 | 1500 | 2011-06-19 | 98000 | 1300 |  | 2011-06-19 | 110000 | 1300 |  | 2011-06-19 | ND | - | 670 | 2011-06-19 | 16000 | 6800 | 21000 | 0.45 | 2011-06-19 | 2100 | 1600 | 5100 | 2011-06-19 | 810000 | 4100 |  | 2011-06-19 | 890000 | 4000 |  | 2011-06-19 | 900 | 550 | 1700 | 2011-06-19 | 130000 | 23000 |  | 0.45 | 2011-06-19 | 870 | 600 | 1900 | 2011-06-19 | 120000 | 1300 |  | 2011-06-19 | 130000 | 1300 |  | 2011-06-19 | 140 | 230 | 780 | 2011-06-19 | 27000 | 7800
37.5847 | 140.5554 | 2011-06-06 | 14:20 | 2011-06-14 | Fukushima Prefecture | Nihommatsu City | 37°35'05.1" | 140°33'19.5" | 45.8 | Cloudy | U8 container (ø 50 mm×50 mm) | Gamma ray spectrometry using germanium semiconductor detectors | Gamma ray spectrometry using germanium semiconductor detectors | Gamma ray spectrometry using germanium semiconductor detectors | Gamma ray spectrometry using germanium semiconductor detectors | Gamma ray spectrometry using germanium semiconductor detectors |  |  |  |  | - | 280000 | 320000 | 640 | 40000 |  |  |  |  | 1.4 | 2011-06-19 | 710 | 750 | 2300 | 2011-06-19 | 280000 | 2100 |  | 2011-06-19 | 300000 | 2100 |  | 2011-06-19 | 680 | 320 | 1000 | 2011-06-19 | 47000 | 11000 |  | 1.5 | 2011-06-19 | 1100 | 900 | 2600 | 2011-06-19 | 320000 | 2100 |  | 2011-06-19 | 350000 | 2100 |  | 2011-06-19 | 1100 | 340 |  | 2011-06-19 | 49000 | 12000 |  | 1.5 | 2011-06-19 | 650 | 640 | 2000 | 2011-06-19 | 170000 | 1700 |  | 2011-06-19 | 180000 | 1700 |  | 2011-06-19 | ND | - | 790 | 2011-06-19 | 17000 | 8600 | 26000 | 1.5 | 2011-06-19 | 870 | 640 | 2000 | 2011-06-19 | 160000 | 1700 |  | 2011-06-19 | 180000 | 1700 |  | 2011-06-19 | 86 | 220 | 800 | 2011-06-19 | 22000 | 8200 | 26000 | 1.5 | 2011-06-19 | 1000 | 1000 | 3300 | 2011-06-19 | 480000 | 2900 |  | 2011-06-19 | 580000 | 2400 |  | 2011-06-19 | 1400 | 430 |  | 2011-06-19 | 64000 | 15000
37.4911 | 140.4019 | 2011-06-06 | 14:20 | 2011-06-14 | Fukushima Prefecture | Motomiya City | 37°29'27.8" | 140°24'07.0" | 56.2 | Sunny | U8 container (ø 50 mm×50 mm) | Gamma ray spectrometry using germanium semiconductor detectors | Gamma ray spectrometry using germanium semiconductor detectors | Gamma ray spectrometry using germanium semiconductor detectors | Gamma ray spectrometry using germanium semiconductor detectors | Gamma ray spectrometry using germanium semiconductor detectors |  |  |  |  | - | 460000 | 510000 | 1100 | 75000 |  |  |  |  | 2 | 2011-06-18 | 2700 | 1200 | 3600 | 2011-06-18 | 580000 | 2900 |  | 2011-06-18 | 650000 | 2800 |  | 2011-06-18 | 1700 | 490 |  | 2011-06-18 | 100000 | 17000 |  | 2 | 2011-06-18 | 840 | 1200 | 3500 | 2011-06-18 | 500000 | 2600 |  | 2011-06-18 | 550000 | 2600 |  | 2011-06-18 | 800 | 430 | 1400 | 2011-06-18 | 83000 | 16000 |  | 2 | 2011-06-18 | ND | - | 2000 | 2011-06-18 | 160000 | 1500 |  | 2011-06-18 | 190000 | 1500 |  | 2011-06-18 | 280 | 250 | 900 | 2011-06-18 | 25000 | 8800 | 28000 | 2 | 2011-06-18 | 290 | 1000 | 3100 | 2011-06-18 | 450000 | 3000 |  | 2011-06-18 | 500000 | 2200 |  | 2011-06-18 | 1100 | 420 | 1300 | 2011-06-18 | 74000 | 7000 |  | 2 | 2011-06-18 | 620 | 1300 | 3800 | 2011-06-18 | 600000 | 2800 |  | 2011-06-18 | 670000 | 2800 |  | 2011-06-18 | 1500 | 420 |  | 2011-06-18 | 90000 | 9000
37.7092 | 140.5403 | 2011-06-06 | 14:26 | 2011-06-14 | Fukushima Prefecture | Fukushima City | 37°42'33.0" | 140°32'25.2" | 53.9 | Fair weather | U8 container (ø 50 mm×50 mm) | Gamma ray spectrometry using germanium semiconductor detectors | Gamma ray spectrometry using germanium semiconductor detectors | Gamma ray spectrometry using germanium semiconductor detectors | Gamma ray spectrometry using germanium semiconductor detectors | Gamma ray spectrometry using germanium semiconductor detectors |  |  |  |  | - | 160000 | 180000 | 470 | 32000 |  |  |  |  | 1 | 2011-06-19 | 1100 | 660 | 2100 | 2011-06-19 | 150000 | 1600 |  | 2011-06-19 | 160000 | 1500 |  | 2011-06-19 | 630 | 230 | 730 | 2011-06-19 | 30000 | 9700 |  | 1 | 2011-06-19 | 890 | 800 | 2500 | 2011-06-19 | 220000 | 2100 |  | 2011-06-19 | 240000 | 1600 |  | 2011-06-19 | ND | - | 960 | 2011-06-19 | 41000 | 5700 |  | 1 | 2011-06-19 | 1100 | 800 | 2500 | 2011-06-19 | 200000 | 1800 |  | 2011-06-19 | 220000 | 1800 |  | 2011-06-19 | 720 | 280 | 900 | 2011-06-19 | 43000 | 10000 |  | 0.99 | 2011-06-19 | 700 | 540 | 1700 | 2011-06-19 | 98000 | 1100 |  | 2011-06-19 | 100000 | 1100 |  | 2011-06-19 | 660 | 200 |  | 2011-06-19 | 24000 | 7200 |  | 1 | 2011-06-19 | 760 | 610 | 1900 | 2011-06-19 | 140000 | 1500 |  | 2011-06-19 | 150000 | 1500 |  | 2011-06-19 | 340 | 240 | 800 | 2011-06-19 | 21000 | 4500
37.4604 | 140.5328 | 2011-06-06 | 14:30 | 2011-06-14 | Fukushima Prefecture | Miharu Town | 37°27'37.4" | 140°31'58.2" | 44.3 | Sunny | U8 container (ø 50 mm×50 mm) | Gamma ray spectrometry using germanium semiconductor detectors | Gamma ray spectrometry using germanium semiconductor detectors | Gamma ray spectrometry using germanium semiconductor detectors | Gamma ray spectrometry using germanium semiconductor detectors | Gamma ray spectrometry using germanium semiconductor detectors |  |  |  |  | - | 69000 | 75000 | 210 | 8900 |  |  |  |  | 0.5 | 2011-06-28 | 230 | 80 | 240 | 2011-06-28 | 69000 | 310 |  | 2011-06-28 | 75000 | 260 |  | 2011-06-28 | 210 | 34 |  | 2011-06-28 | 8900 | 910
36.9212 | 140.4495 | 2011-06-06 | 14:30 | 2011-06-14 | Fukushima Prefecture | Hanawa Town | 36°55'16.3" | 140°26'58.1" | 75.9 | Sunny | U8 container (ø 50 mm×50 mm) | Gamma ray spectrometry using germanium semiconductor detectors | Gamma ray spectrometry using germanium semiconductor detectors | Gamma ray spectrometry using germanium semiconductor detectors | Gamma ray spectrometry using germanium semiconductor detectors | Gamma ray spectrometry using germanium semiconductor detectors |  |  |  |  | - | 4800 | 5700 | - | - |  |  |  |  | 0.07 | 2011-06-20 | 34 | 100 | 350 | 2011-06-20 | 2000 | 190 |  | 2011-06-20 | 2300 | 160 |  | 2011-06-20 | ND | - | 310 | 2011-06-20 | ND | - | 7700 | 0.07 | 2011-06-20 | ND | - | 440 | 2011-06-20 | 4600 | 260 |  | 2011-06-20 | 5600 | 240 |  | 2011-06-20 | 100 | 77 | 280 | 2011-06-20 | 3300 | 2500 | 8400 | 0.07 | 2011-06-20 | ND | - | 490 | 2011-06-20 | 7200 | 330 |  | 2011-06-20 | 8500 | 260 |  | 2011-06-20 | 42 | 80 | 300 | 2011-06-20 | 1700 | 2100 | 8100 | 0.07 | 2011-06-20 | ND | - | 510 | 2011-06-20 | 7500 | 300 |  | 2011-06-20 | 9000 | 300 |  | 2011-06-20 | 99 | 75 | 270 | 2011-06-20 | 380 | 2500 | 9300 | 0.07 | 2011-06-20 | 71 | 120 | 410 | 2011-06-20 | 2900 | 210 |  | 2011-06-20 | 3000 | 190 |  | 2011-06-20 | ND | - | 350 | 2011-06-20 | 1700 | 2700 | 9600
36.9203 | 140.7094 | 2011-06-06 | 14:30 | 2011-06-14 | Fukushima Prefecture | Iwaki City | 36°55'13.0" | 140°42'34.0" | 62.7 | Sunny | U8 container (ø 50 mm×50 mm) | Gamma ray spectrometry using germanium semiconductor detectors | Gamma ray spectrometry using germanium semiconductor detectors | Gamma ray spectrometry using germanium semiconductor detectors | Gamma ray spectrometry using germanium semiconductor detectors | Gamma ray spectrometry using germanium semiconductor detectors |  |  |  |  | 970 | 40000 | 42000 | 350 | 72000 | [5 empty] | 2011-06-20 | 1600 | 380 |  | 2011-06-20 | 51000 | 910 |  | 2011-06-20 | 55000 | 840 |  | 2011-06-20 | 660 | 180 |  | 2011-06-20 | 100000 | 8100 |  |  | 2011-06-20 | 810 | 350 | 1100 | 2011-06-20 | 37000 | 730 |  | 2011-06-20 | 37000 | 670 |  | 2011-06-20 | ND | - | 430 | 2011-06-20 | 76000 | 6300 |  |  | 2011-06-20 | 960 | 330 | 1100 | 2011-06-20 | 43000 | 800 |  | 2011-06-20 | 46000 | 740 |  | 2011-06-20 | 280 | 160 | 530 | 2011-06-20 | 84000 | 7100 |  |  | 2011-06-20 | 1300 | 370 |  | 2011-06-20 | 56000 | 1000 |  | 2011-06-20 | 61000 | 1000 |  | 2011-06-20 | 620 | 170 |  | 2011-06-20 | 74000 | 6900 |  |  | 2011-06-20 | 190 | 220 | 710 | 2011-06-20 | 14000 | 460 |  | 2011-06-20 | 13000 | 390 |  | 2011-06-20 | 170 | 120 | 400 | 2011-06-20 | 21000 | 4400
37.1554 | 140.9991 | 2011-06-06 | 14:32 | 2011-06-14 | Fukushima Prefecture | Iwaki City | 37°09'19.5" | 140°59'56.8" | 29.8 |  | U8 container (ø 50 mm×50 mm) | Gamma ray spectrometry using germanium semiconductor detectors | Gamma ray spectrometry using germanium semiconductor detectors | Gamma ray spectrometry using germanium semiconductor detectors | [6 empty] | 820 | 62000 | 56000 | [6 empty] | 0.5 | 2011-06-27 | ND | - | 1200 | 2011-06-27 | 53000 | 460 |  | 2011-06-27 | 48000 | 430 | [9 empty] | 0.51 | 2011-06-27 | 1200 | 250 |  | 2011-06-27 | 50000 | 300 |  | 2011-06-27 | 45000 | 290 | [9 empty] | 0.51 | 2011-06-16 | 920 | 200 |  | 2011-06-16 | 64000 | 410 |  | 2011-06-16 | 56000 | 370 | [9 empty] | 0.48 | 2011-06-18 | 1300 | 200 |  | 2011-06-18 | 86000 | 460 |  | 2011-06-18 | 77000 | 430 | [9 empty] | 0.51 | 2011-06-18 | 700 | 150 |  | 2011-06-18 | 58000 | 330 |  | 2011-06-18 | 52000 | 320
37.0402 | 140.9037 | 2011-06-06 | 14:34 | 2011-06-14 | Fukushima Prefecture | Iwaki City | 37°02'24.7" | 140°54'13.2" | 43.9 | Fair weather | U8 container (ø 50 mm×50 mm) | Gamma ray spectrometry using germanium semiconductor detectors | Gamma ray spectrometry using germanium semiconductor detectors | Gamma ray spectrometry using germanium semiconductor detectors | Gamma ray spectrometry using germanium semiconductor detectors | Gamma ray spectrometry using germanium semiconductor detectors |  |  |  |  | 820 | 31000 | 34000 | - | 14000 |  |  |  |  | 0.3 | 2011-06-19 | 520 | 380 | 1300 | 2011-06-19 | 42000 | 900 |  | 2011-06-19 | 44000 | 830 |  | 2011-06-19 | 180 | 150 | 550 | 2011-06-19 | 16000 | 5800 | 18000 | 0.3 | 2011-06-19 | 850 | 350 | 1200 | 2011-06-19 | 33000 | 840 |  | 2011-06-19 | 37000 | 770 |  | 2011-06-19 | 310 | 190 | 620 | 2011-06-19 | 14000 | 5300 | 17000 | 0.3 | 2011-06-19 | 900 | 300 |  | 2011-06-19 | 24000 | 730 |  | 2011-06-19 | 25000 | 650 |  | 2011-06-19 | 350 | 150 | 490 | 2011-06-19 | 15000 | 5000 |  | 0.3 | 2011-06-19 | 910 | 330 | 1000 | 2011-06-19 | 34000 | 800 |  | 2011-06-19 | 41000 | 800 |  | 2011-06-19 | 140 | 170 | 600 | 2011-06-19 | 15000 | 6200 | 19000 | 0.3 | 2011-06-20 | 910 | 340 | 1100 | 2011-06-20 | 21000 | 710 |  | 2011-06-20 | 21000 | 630 |  | 2011-06-20 | 180 | 140 | 520 | 2011-06-20 | 12000 | 5400 | 18000
37.773 | 140.6377 | 2011-06-06 | 14:35 | 2011-06-14 | Fukushima Prefecture | Date City | 37°46'22.8" | 140°38'15.6" | 52.3 | Sunny | U8 container (ø 50 mm×50 mm) | Gamma ray spectrometry using germanium semiconductor detectors | Gamma ray spectrometry using germanium semiconductor detectors | Gamma ray spectrometry using germanium semiconductor detectors | [6 empty] | 330 | 63000 | 68000 | [6 empty] | 0.5 | 2011-06-11 | ND | - | 1000 | 2011-06-11 | 41000 | 1800 |  | 2011-06-11 | 41000 | 1400 | [9 empty] | 0.5 | 2011-06-12 | ND | - | 1400 | 2011-06-12 | 79000 | 3200 |  | 2011-06-12 | 85000 | 2400 | [9 empty] | 0.5 | 2011-06-09 | ND | - | 800 | 2011-06-09 | 32000 | 1500 |  | 2011-06-09 | 31000 | 1200 | [9 empty] | 0.5 | 2011-06-21 | 560 | 190 |  | 2011-06-21 | 55000 | 1900 |  | 2011-06-21 | 60000 | 1000 | [9 empty] | 0.5 | 2011-06-12 | 1100 | 470 | 1400 | 2011-06-12 | 110000 | 4300 |  | 2011-06-12 | 120000 | 3300
37.1238 | 140.9536 | 2011-06-06 | 14:35 | 2011-06-14 | Fukushima Prefecture | Iwaki City | 37°07'25.5" | 140°57'13.1" | 33.8 | Fair weather | U8 container (ø 50 mm×50 mm) | Gamma ray spectrometry using germanium semiconductor detectors | Gamma ray spectrometry using germanium semiconductor detectors | Gamma ray spectrometry using germanium semiconductor detectors | [6 empty] | 380 | 20000 | 17000 | [7 empty] | 2011-06-21 | 380 | 72 |  | 2011-06-21 | 20000 | 170 |  | 2011-06-21 | 16000 | 140 | [10 empty] | 2011-06-13 | 360 | 44 |  | 2011-06-13 | 13000 | 150 |  | 2011-06-13 | 11000 | 130 | [10 empty] | 2011-06-21 | 320 | 150 | 440 | 2011-06-21 | 16000 | 310 |  | 2011-06-21 | 17000 | 230 | [10 empty] | 2011-06-21 | 350 | 73 |  | 2011-06-21 | 27000 | 170 |  | 2011-06-21 | 22000 | 150 | [10 empty] | 2011-06-21 | 480 | 100 |  | 2011-06-21 | 23000 | 200 |  | 2011-06-21 | 18000 | 160
37.0726 | 140.4606 | 2011-06-06 | 14:38 | 2011-06-14 | Fukushima Prefecture | Samegawa Village | 37°04'21.4" | 140°27'38.1" | 63.8 | Sunny | U8 container (ø 50 mm×50 mm) | Gamma ray spectrometry using germanium semiconductor detectors | Gamma ray spectrometry using germanium semiconductor detectors | Gamma ray spectrometry using germanium semiconductor detectors | Gamma ray spectrometry using germanium semiconductor detectors | Gamma ray spectrometry using germanium semiconductor detectors |  |  |  |  | 140 | 19000 | 19000 | 150 | 2700 |  |  |  |  | 0.22 | 2011-06-09 | 210 | 100 | 310 | 2011-06-09 | 20000 | 450 |  | 2011-06-09 | 18000 | 430 |  | 2011-06-09 | 170 | 84 | 250 | 2011-06-09 | 2000 | 1400 | 4100 | 0.23 | 2011-06-09 | 190 | 130 | 400 | 2011-06-09 | 22000 | 440 |  | 2011-06-09 | 25000 | 500 | [9 empty] | 0.22 | 2011-06-09 | 100 | 56 | 170 | 2011-06-09 | 12000 | 340 |  | 2011-06-09 | 11000 | 340 |  | 2011-06-09 | 250 | 110 | 340 | 2011-06-09 | ND | - | 2600 | 0.21 | 2011-06-29 | 180 | 46 |  | 2011-06-29 | 21000 | 110 |  | 2011-06-29 | 20000 | 110 |  | 2011-06-29 | 67 | 17 |  | 2011-06-29 | 2300 | 490 |  | 0.23 | 2011-06-09 | 44 | 34 | 100 | 2011-06-09 | 22000 | 470 |  | 2011-06-09 | 21000 | 460 |  | 2011-06-09 | 110 | 77 | 230 | 2011-06-09 | 6600 | 1700
37.7073 | 140.3629 | 2011-06-06 | 14:39 | 2011-06-14 | Fukushima Prefecture | Fukushima City | 37°42'26.4" | 140°21'46.5" | 67 | Sunny with occasional cloud | U8 container (ø 50 mm×50 mm) | Gamma ray spectrometry using germanium semiconductor detectors | Gamma ray spectrometry using germanium semiconductor detectors | Gamma ray spectrometry using germanium semiconductor detectors | [6 empty] | 360 | 66000 | 76000 | [6 empty] | 0.42 | 2011-06-10 | 400 | 97 |  | 2011-06-10 | 77000 | 1100 |  | 2011-06-10 | 90000 | 1300 | [9 empty] | 0.42 | 2011-06-10 | 200 | 90 | 270 | 2011-06-10 | 52000 | 1100 |  | 2011-06-10 | 58000 | 1000 | [9 empty] | 0.44 | 2011-06-10 | 170 | 32 |  | 2011-06-10 | 38000 | 640 |  | 2011-06-10 | 44000 | 730 | [9 empty] | 0.46 | 2011-06-09 | 590 | 230 | 700 | 2011-06-09 | 49000 | 1600 |  | 2011-06-09 | 56000 | 1400 | [9 empty] | 0.44 | 2011-06-10 | 460 | 230 | 690 | 2011-06-10 | 110000 | 3500 |  | 2011-06-10 | 130000 | 1500
37.6722 | 140.4826 | 2011-06-06 | 14:40 | 2011-06-14 | Fukushima Prefecture | Fukushima City | 37°40'19.9" | 140°28'57.2" | 55.9 | Sunny | U8 container (ø 50 mm×50 mm) | Gamma ray spectrometry using germanium semiconductor detectors | Gamma ray spectrometry using germanium semiconductor detectors | Gamma ray spectrometry using germanium semiconductor detectors | [6 empty] | 710 | 110000 | 110000 | [6 empty] | 0.95 | 2011-06-12 | 360 | 110 |  | 2011-06-12 | 39000 | 500 |  | 2011-06-12 | 40000 | 510 | [9 empty] | 0.93 | 2011-06-12 | 210 | 78 | 230 | 2011-06-12 | 7500 | 240 |  | 2011-06-12 | 7300 | 260 | [9 empty] | 0.98 | 2011-06-12 | 1100 | 210 |  | 2011-06-12 | 220000 | 1100 |  | 2011-06-12 | 220000 | 1200 | [9 empty] | 0.97 | 2011-06-12 | 1300 | 220 |  | 2011-06-12 | 240000 | 1200 |  | 2011-06-12 | 250000 | 1300 | [9 empty] | 0.96 | 2011-06-12 | 530 | 87 |  | 2011-06-12 | 50000 | 390 |  | 2011-06-12 | 53000 | 420
37.6406 | 140.9566 | 2011-06-06 | 14:40 | 2011-06-14 | Fukushima Prefecture | Minamisoma City | 37°38'26.0" | 140°57'23.6" | 25.2 | Sunny | U8 container (ø 50 mm×50 mm) | Gamma ray spectrometry using germanium semiconductor detectors | Gamma ray spectrometry using germanium semiconductor detectors | Gamma ray spectrometry using germanium semiconductor detectors | [6 empty] | - | 87000 | 96000 | [6 empty] | 0.84 | 2011-06-10 | ND | - | 1100 | 2011-06-10 | 110000 | 6000 |  | 2011-06-10 | 130000 | 3800 | [9 empty] | 0.85 | 2011-06-10 | 200 | 400 | 1200 | 2011-06-10 | 48000 | 2600 |  | 2011-06-10 | 51000 | 1800 | [9 empty] | 0.82 | 2011-06-10 | ND | - | 1200 | 2011-06-10 | 130000 | 6800 |  | 2011-06-10 | 150000 | 4300 | [9 empty] | 0.86 | 2011-06-10 | 170 | 390 | 1200 | 2011-06-10 | 63000 | 3300 |  | 2011-06-10 | 66000 | 2200 | [9 empty] | 0.86 | 2011-06-10 | 540 | 830 | 2500 | 2011-06-10 | 80000 | 4200 |  | 2011-06-10 | 91000 | 2800
36.9467 | 140.7106 | 2011-06-06 | 14:40 | 2011-06-14 | Fukushima Prefecture | Iwaki City | 36°56'48.0" | 140°42'38.0" | 60 | Sunny | U8 container (ø 50 mm×50 mm) | Gamma ray spectrometry using germanium semiconductor detectors | Gamma ray spectrometry using germanium semiconductor detectors | Gamma ray spectrometry using germanium semiconductor detectors | Gamma ray spectrometry using germanium semiconductor detectors | Gamma ray spectrometry using germanium semiconductor detectors |  |  |  |  | - | 34000 | 36000 | 290 | 75000 |  |  |  |  | 0.45 | 2011-06-20 | 820 | 370 | 1200 | 2011-06-20 | 38000 | 750 |  | 2011-06-20 | 39000 | 690 |  | 2011-06-20 | 600 | 160 |  | 2011-06-20 | 78000 | 7100 |  |  | 2011-06-20 | 120 | 160 | 540 | 2011-06-20 | 5400 | 270 |  | 2011-06-20 | 5900 | 270 |  | 2011-06-20 | 110 | 76 | 280 | 2011-06-20 | 12000 | 3200 |  | 0.47 | 2011-06-20 | 430 | 370 | 1200 | 2011-06-20 | 40000 | 830 |  | 2011-06-20 | 44000 | 760 |  | 2011-06-20 | 300 | 170 | 560 | 2011-06-20 | 110000 | 8000 |  | 0.48 | 2011-06-20 | 670 | 410 | 1300 | 2011-06-20 | 47000 | 840 |  | 2011-06-20 | 50000 | 840 |  | 2011-06-20 | 130 | 150 | 530 | 2011-06-20 | 88000 | 8000 |  | 0.45 | 2011-06-20 | 370 | 380 | 1300 | 2011-06-20 | 40000 | 760 |  | 2011-06-20 | 42000 | 760 |  | 2011-06-20 | 300 | 150 | 500 | 2011-06-20 | 93000 | 7900
37.5516 | 140.5043 | 2011-06-06 | 14:43 | 2011-06-14 | Fukushima Prefecture | Nihommatsu City | 37°33'05.9" | 140°30'15.6" | 48.8 | Sunny | U8 container (ø 50 mm×50 mm) | Gamma ray spectrometry using germanium semiconductor detectors | Gamma ray spectrometry using germanium semiconductor detectors | Gamma ray spectrometry using germanium semiconductor detectors | Gamma ray spectrometry using germanium semiconductor detectors | Gamma ray spectrometry using germanium semiconductor detectors | The measurement was conducted by radiochemical analysis using low background beta-ray counters after separating the radioactive strontium | The measurement was conducted by radiochemical analysis using low background beta-ray counters after separating the radioactive strontium | The alpha-ray was measured by radiochemical analysis using silicon semiconductor detectors after separating the radioactive plutonium | The alpha-ray was measured by radiochemical analysis using silicon semiconductor detectors after separating the radioactive plutonium | - | 220000 | 250000 | 550 | 35000 | 530 | 87 | - | - | 2.7 | 2011-06-18 | 1600 | 870 | 2700 | 2011-06-18 | 310000 | 2700 |  | 2011-06-18 | 330000 | 2000 |  | 2011-06-18 | 520 | 370 | 1200 | 2011-06-18 | 50000 | 12000 |  | 2.7 | 2011-06-18 | 1600 | 690 | 2200 | 2011-06-18 | 240000 | 1900 |  | 2011-06-18 | 260000 | 1900 |  | 2011-06-18 | 1000 | 320 |  | 2011-06-18 | 26000 | 12000 | 36000 | 2.7 | 2011-06-18 | 2000 | 710 | 2200 | 2011-06-18 | 200000 | 2000 |  | 2011-06-18 | 220000 | 2000 |  | 2011-06-18 | 280 | 300 | 1000 | 2011-06-18 | 33000 | 11000 | 33000 | 2.7 | 2011-06-18 | 950 | 640 | 2000 | 2011-06-18 | 160000 | 2000 |  | 2011-06-18 | 180000 | 1300 |  | 2011-06-18 | 680 | 260 | 820 | 2011-06-18 | 36000 | 9500 |  | 2.6 | 2011-06-18 | 640 | 660 | 2100 | 2011-06-18 | 210000 | 2000 |  | 2011-06-18 | 240000 | 2000 |  | 2011-06-18 | 240 | 310 | 1000 | 2011-06-18 | 27000 | 11000 | 34000 | [42 empty] | 1 | 530 | 110 |  | 1 | 87 | 20 |  | 1 | ND | - | 0.67 | 1 | ND | - | 0.67
36.9226 | 140.7837 | 2011-06-06 | 14:43 | 2011-06-14 | Fukushima Prefecture | Iwaki City | 36°55'21.2" | 140°47'01.5" | 59.7 | Sunny | U8 container (ø 50 mm×50 mm) | Gamma ray spectrometry using germanium semiconductor detectors | Gamma ray spectrometry using germanium semiconductor detectors | Gamma ray spectrometry using germanium semiconductor detectors | [6 empty] | - | 5500 | 6000 | [7 empty] | 2011-06-11 | ND | - | 290 | 2011-06-11 | 540 | 350 | 1000 | 2011-06-11 | 1200 | 200 | [10 empty] | 2011-06-11 | 760 | 480 | 1400 | 2011-06-11 | 18000 | 1100 |  | 2011-06-11 | 19000 | 930 | [10 empty] | 2011-06-11 | 73 | 120 | 370 | 2011-06-11 | 620 | 150 |  | 2011-06-11 | 670 | 270 | 810 | [9 empty] | 2011-06-11 | ND | - | 360 | 2011-06-11 | 2600 | 360 |  | 2011-06-11 | 2600 | 300 | [10 empty] | 2011-06-11 | ND | - | 350 | 2011-06-11 | 1200 | 250 |  | 2011-06-11 | 1400 | 240
37.6891 | 140.896 | 2011-06-06 | 14:45 | 2011-06-14 | Fukushima Prefecture | Minamisoma City | 37°41'20.8" | 140°53'45.6" | 32.1 | Sunny | U8 container (ø 50 mm×50 mm) | Gamma ray spectrometry using germanium semiconductor detectors | Gamma ray spectrometry using germanium semiconductor detectors | Gamma ray spectrometry using germanium semiconductor detectors | Gamma ray spectrometry using germanium semiconductor detectors | Gamma ray spectrometry using germanium semiconductor detectors |  |  |  |  | - | 290000 | 320000 | 2100 | 62000 |  |  |  |  | 2.2 | 2011-06-19 | 320 | 1200 | 3600 | 2011-06-19 | 570000 | 3200 |  | 2011-06-19 | 630000 | 3200 |  | 2011-06-19 | 4000 | 560 |  | 2011-06-19 | 98000 | 17000 |  | 2.1 | 2011-06-19 | 1400 | 470 | 1400 | 2011-06-19 | 100000 | 1000 |  | 2011-06-19 | 100000 | 1000 |  | 2011-06-19 | 740 | 230 |  | 2011-06-19 | 23000 | 6900 |  | 2.1 | 2011-06-19 | 1000 | 860 | 2600 | 2011-06-19 | 260000 | 2000 |  | 2011-06-19 | 290000 | 2000 |  | 2011-06-19 | 2000 | 350 |  | 2011-06-19 | 54000 | 12000 |  | 2.1 | 2011-06-19 | ND | - | 2700 | 2011-06-19 | 230000 | 2000 |  | 2011-06-19 | 240000 | 2000 |  | 2011-06-19 | 1600 | 340 |  | 2011-06-19 | 72000 | 11000 |  | 2.1 | 2011-06-19 | 720 | 840 | 2600 | 2011-06-19 | 290000 | 2300 |  | 2011-06-19 | 320000 | 1900 |  | 2011-06-19 | 2300 | 360 |  | 2011-06-19 | 60000 | 12000
37.0046 | 140.4553 | 2011-06-06 | 14:47 | 2011-06-14 | Fukushima Prefecture | Hanawa Town | 37°00'16.5" | 140°27'19.1" | 69 | Sunny | U8 container (ø 50 mm×50 mm) | Gamma ray spectrometry using germanium semiconductor detectors | Gamma ray spectrometry using germanium semiconductor detectors | Gamma ray spectrometry using germanium semiconductor detectors | [6 empty] | - | 14000 | 15000 | [6 empty] | 0.26 | 2011-06-10 | ND | - | 430 | 2011-06-10 | 14000 | 1100 |  | 2011-06-10 | 15000 | 710 | [10 empty] | 2011-06-10 | ND | - | 470 | 2011-06-10 | 20000 | 1500 |  | 2011-06-10 | 21000 | 870 | [9 empty] | 0.26 | 2011-06-10 | ND | - | 460 | 2011-06-10 | 13000 | 1000 |  | 2011-06-10 | 14000 | 660 | [9 empty] | 0.25 | 2011-06-10 | ND | - | 460 | 2011-06-10 | 17000 | 1300 |  | 2011-06-10 | 17000 | 760 | [9 empty] | 0.3 | 2011-06-10 | ND | - | 390 | 2011-06-10 | 7200 | 610 |  | 2011-06-10 | 8700 | 460
37.6601 | 140.9568 | 2011-06-06 | 14:48 | 2011-06-14 | Fukushima Prefecture | Minamisoma City | 37°39'36.4" | 140°57'24.6" | 27.3 | Sunny | U8 container (ø 50 mm×50 mm) | Gamma ray spectrometry using germanium semiconductor detectors | Gamma ray spectrometry using germanium semiconductor detectors | Gamma ray spectrometry using germanium semiconductor detectors | Gamma ray spectrometry using germanium semiconductor detectors | Gamma ray spectrometry using germanium semiconductor detectors |  |  |  |  | 730 | 75000 | 81000 | 430 | 15000 | [5 empty] | 2011-06-13 | 1300 | 560 | 1700 | 2011-06-13 | 59000 | 1300 |  | 2011-06-13 | 62000 | 1500 |  | 2011-06-13 | 340 | 120 | 350 | 2011-06-13 | 14000 | 3200 |  |  | 2011-06-29 | 650 | 130 |  | 2011-06-29 | 100000 | 230 |  | 2011-06-29 | 110000 | 270 |  | 2011-06-14 | 910 | 150 |  | 2011-06-14 | 18000 | 2900 |  |  | 2011-06-14 | 330 | 130 | 390 | 2011-06-14 | 78000 | 14 |  | 2011-06-14 | 73000 | 850 |  | 2011-06-14 | ND | - | 170 | 2011-06-14 | 14000 | 2600 |  |  | 2011-06-14 | 770 | 400 | 1200 | 2011-06-14 | 77000 | 1500 |  | 2011-06-14 | 87000 | 1700 |  | 2011-06-14 | 360 | 130 | 380 | 2011-06-14 | 14000 | 3400 |  |  | 2011-06-14 | 640 | 230 | 680 | 2011-06-14 | 60000 | 740 |  | 2011-06-14 | 70000 | 840 |  | 2011-06-14 | 560 | 130 |  | 2011-06-14 | 16000 | 2700
37.6777 | 140.4446 | 2011-06-06 | 14:50 | 2011-06-14 | Fukushima Prefecture | Fukushima City | 37°40'39.8" | 140°26'40.4" | 59.1 | Sunny | U8 container (ø 50 mm×50 mm) | Gamma ray spectrometry using germanium semiconductor detectors | Gamma ray spectrometry using germanium semiconductor detectors | Gamma ray spectrometry using germanium semiconductor detectors | [6 empty] | 930 | 180000 | 190000 | [6 empty] | 1.2 | 2011-06-11 | 1000 | 280 |  | 2011-06-11 | 140000 | 1500 |  | 2011-06-11 | 150000 | 1700 | [9 empty] | 1.2 | 2011-06-11 | 1300 | 350 |  | 2011-06-11 | 250000 | 2000 |  | 2011-06-11 | 260000 | 2100 | [9 empty] | 1.1 | 2011-06-11 | 760 | 250 |  | 2011-06-11 | 170000 | 1400 |  | 2011-06-11 | 180000 | 1600 | [9 empty] | 1.1 | 2011-06-11 | 620 | 270 | 800 | 2011-06-11 | 160000 | 1600 |  | 2011-06-11 | 170000 | 1700 | [9 empty] | 1.1 | 2011-06-12 | 900 | 220 |  | 2011-06-12 | 180000 | 1100 |  | 2011-06-12 | 200000 | 1300
37.5112 | 140.579 | 2011-06-06 | 14:50 | 2011-06-14 | Fukushima Prefecture | Nihommatsu City | 37°30'40.2" | 140°34'44.3" | 41.2 | Sunny | U8 container (ø 50 mm×50 mm) | Gamma ray spectrometry using germanium semiconductor detectors | Gamma ray spectrometry using germanium semiconductor detectors | Gamma ray spectrometry using germanium semiconductor detectors | [6 empty] | - | 52000 | 58000 | [6 empty] | 1.1 | 2011-06-11 | ND | - | 1400 | 2011-06-11 | 98000 | 7900 |  | 2011-06-11 | 110000 | 6800 | [9 empty] | 1.1 | 2011-06-11 | ND | - | 1100 | 2011-06-11 | 51000 | 4200 |  | 2011-06-11 | 56000 | 3600 | [9 empty] | 1.1 | 2011-06-11 | ND | - | 870 | 2011-06-11 | 34000 | 2900 |  | 2011-06-11 | 36000 | 2400 | [9 empty] | 1.1 | 2011-06-11 | ND | - | 650 | 2011-06-11 | 16000 | 1400 |  | 2011-06-11 | 19000 | 1400 | [9 empty] | 1.1 | 2011-06-11 | ND | - | 1200 | 2011-06-11 | 64000 | 5200 |  | 2011-06-11 | 72000 | 4600
37.4652 | 140.5128 | 2011-06-06 | 14:50 | 2011-06-14 | Fukushima Prefecture | Miharu Town | 37°27'54.8" | 140°30'46.2" | 46.1 | Sunny | U8 container (ø 50 mm×50 mm) | Gamma ray spectrometry using germanium semiconductor detectors | Gamma ray spectrometry using germanium semiconductor detectors | Gamma ray spectrometry using germanium semiconductor detectors | Gamma ray spectrometry using germanium semiconductor detectors | Gamma ray spectrometry using germanium semiconductor detectors |  |  |  |  | - | 69000 | 76000 | - | - |  |  |  |  | 0.5 | 2011-06-18 | ND | - | 1400 | 2011-06-18 | 76000 | 1400 |  | 2011-06-18 | 82000 | 1400 |  | 2011-06-18 | 180 | 190 | 640 | 2011-06-18 | 15000 | 6500 | 21000 | 0.5 | 2011-06-18 | ND | - | 1300 | 2011-06-18 | 77000 | 1300 |  | 2011-06-18 | 83000 | 1300 |  | 2011-06-18 | 8.4 | 210 | 770 | 2011-06-18 | 6000 | 5900 | 19000 | 0.5 | 2011-06-18 | ND | - | 1300 | 2011-06-18 | 79000 | 1300 |  | 2011-06-18 | 92000 | 1300 |  | 2011-06-18 | ND | - | 790 | 2011-06-18 | 4200 | 6300 | 21000 | 0.6 | 2011-06-18 | 260 | 320 | 1000 | 2011-06-18 | 49000 | 930 |  | 2011-06-18 | 56000 | 860 |  | 2011-06-18 | ND | - | 590 | 2011-06-18 | 260 | 4900 | 17000 | 0.5 | 2011-06-18 | 1100 | 380 | 1200 | 2011-06-18 | 63000 | 1100 |  | 2011-06-18 | 69000 | 980 |  | 2011-06-18 | 450 | 190 | 600 | 2011-06-18 | 14000 | 6000 | 19000
37.5718 | 140.5711 | 2011-06-06 | 15:00 | 2011-06-14 | Fukushima Prefecture | Nihommatsu City | 37°34'18.5" | 140°34'16.1" | 44 | Sunny | U8 container (ø 50 mm×50 mm) | Gamma ray spectrometry using germanium semiconductor detectors | Gamma ray spectrometry using germanium semiconductor detectors | Gamma ray spectrometry using germanium semiconductor detectors | [6 empty] | 540 | 120000 | 130000 | [6 empty] | 1.4 | 2011-06-12 | 480 | 140 |  | 2011-06-12 | 170000 | 11000 |  | 2011-06-12 | 180000 | 11000 | [9 empty] | 1.4 | 2011-06-13 | 550 | 120 |  | 2011-06-13 | 87000 | 8700 |  | 2011-06-13 | 97000 | 6200 | [9 empty] | 1.4 | 2011-06-13 | 180 | 57 |  | 2011-06-13 | 33000 | 2600 |  | 2011-06-13 | 37000 | 2200 | [9 empty] | 1.4 | 2011-06-13 | 580 | 120 |  | 2011-06-13 | 130000 | 8400 |  | 2011-06-13 | 140000 | 8600 | [9 empty] | 1.4 | 2011-06-13 | 890 | 250 |  | 2011-06-13 | 190000 | 15000 |  | 2011-06-13 | 210000 | 13000
37.0576 | 140.5111 | 2011-06-06 | 15:00 | 2011-06-14 | Fukushima Prefecture | Samegawa Village | 37°03'27.4" | 140°30'39.9" | 61.4 | Sunny | U8 container (ø 50 mm×50 mm) | Gamma ray spectrometry using germanium semiconductor detectors | Gamma ray spectrometry using germanium semiconductor detectors | Gamma ray spectrometry using germanium semiconductor detectors | [6 empty] | - | 7600 | 7000 | [6 empty] | 0.17 | 2011-06-28 | ND | - | 1100 | 2011-06-28 | 6900 | 190 |  | 2011-06-28 | 8400 | 230 | [9 empty] | 0.16 | 2011-06-19 | ND | - | 1100 | 2011-06-19 | 9900 | 430 |  | 2011-06-19 | 10000 | 510 | [9 empty] | 0.18 | 2011-06-19 | ND | - | 880 | 2011-06-19 | 340 | 160 | 480 | 2011-06-19 | 1200 | 240 | [9 empty] | 0.18 | 2011-06-19 | ND | - | 1100 | 2011-06-19 | 13000 | 490 |  | 2011-06-19 | 14000 | 570 | [9 empty] | 0.18 | 2011-06-20 | ND | - | 990 | 2011-06-20 | 780 | 200 |  | 2011-06-20 | 1200 | 190
36.9052 | 140.46 | 2011-06-06 | 15:00 | 2011-06-14 | Fukushima Prefecture | Hanawa Town | 36°54'18.8" | 140°27'36.1" | 76.6 | Sunny | U8 container (ø 50 mm×50 mm) | Gamma ray spectrometry using germanium semiconductor detectors | Gamma ray spectrometry using germanium semiconductor detectors | Gamma ray spectrometry using germanium semiconductor detectors | Gamma ray spectrometry using germanium semiconductor detectors | Gamma ray spectrometry using germanium semiconductor detectors |  |  |  |  | - | 11000 | 12000 | - | - |  |  |  |  | 0.07 | 2011-06-20 | ND | - | 740 | 2011-06-20 | 10000 | 430 |  | 2011-06-20 | 12000 | 360 |  | 2011-06-20 | 43 | 100 | 390 | 2011-06-20 | 3200 | 2800 | 10000 | 0.06 | 2011-06-20 | ND | - | 700 | 2011-06-20 | 9700 | 370 |  | 2011-06-20 | 10000 | 370 |  | 2011-06-20 | ND | - | 420 | 2011-06-20 | ND | - | 10000 | 0.06 | 2011-06-20 | 87 | 220 | 700 | 2011-06-20 | 11000 | 440 |  | 2011-06-20 | 12000 | 360 |  | 2011-06-20 | 250 | 100 | 330 | 2011-06-20 | 200 | 3500 | 13000 |  | 2011-06-20 | ND | - | 600 | 2011-06-20 | 7400 | 340 |  | 2011-06-20 | 8700 | 330 |  | 2011-06-20 | 20 | 82 | 340 | 2011-06-20 | ND | - | 12000 | 0.07 | 2011-06-20 | ND | - | 870 | 2011-06-20 | 16000 | 530 |  | 2011-06-20 | 19000 | 530 |  | 2011-06-20 | 110 | 120 | 440 | 2011-06-20 | 2700 | 3700 | 13000
37.3044 | 140.6186 | 2011-06-06 | 15:05 | 2011-06-14 | Fukushima Prefecture | Ono Town | 37°18'15.8" | 140°37'06.8" | 38.8 | Sunny | U8 container (ø 50 mm×50 mm) | Gamma ray spectrometry using germanium semiconductor detectors | Gamma ray spectrometry using germanium semiconductor detectors | Gamma ray spectrometry using germanium semiconductor detectors |  | Gamma ray spectrometry using germanium semiconductor detectors |  |  |  |  | 110 | 21000 | 23000 |  | 3500 |  |  |  |  | 0.2 | 2011-06-09 | ND | - | 360 | 2011-06-09 | 14000 | 380 |  | 2011-06-09 | 16000 | 400 | [5 empty] | 2011-06-09 | 5500 | 1800 |  | 0.2 | 2011-06-14 | 190 | 42 |  | 2011-06-14 | 39000 | 190 |  | 2011-06-14 | 43000 | 260 | [5 empty] | 2011-06-14 | 5200 | 870 |  | 0.2 | 2011-06-13 | ND | - | 660 | 2011-06-13 | 28000 | 610 |  | 2011-06-13 | 30000 | 800 | [5 empty] | 2011-06-13 | 7000 | 2000 |  | 0.21 | 2011-06-13 | ND | - | 400 | 2011-06-13 | 4300 | 170 |  | 2011-06-13 | 4300 | 220 | [5 empty] | 2011-06-13 | ND | - | 9900 | 0.19 | 2011-06-13 | 340 | 210 | 630 | 2011-06-13 | 20000 | 500 |  | 2011-06-13 | 23000 | 590 | [5 empty] | 2011-06-13 | ND | - | 12000
36.9883 | 140.8731 | 2011-06-06 | 15:05 | 2011-06-14 | Fukushima Prefecture | Iwaki City | 36°59'18.0" | 140°52'23.0" | 50.2 | Sunny | U8 container (ø 50 mm×50 mm) | Gamma ray spectrometry using germanium semiconductor detectors | Gamma ray spectrometry using germanium semiconductor detectors | Gamma ray spectrometry using germanium semiconductor detectors | Gamma ray spectrometry using germanium semiconductor detectors | Gamma ray spectrometry using germanium semiconductor detectors |  |  |  |  | 830 | 24000 | 26000 | - | 6100 |  |  |  |  | 0.26 | 2011-06-19 | 490 | 140 |  | 2011-06-19 | 10000 | 380 |  | 2011-06-19 | 11000 | 330 |  | 2011-06-19 | 63 | 80 | 300 | 2011-06-19 | 8800 | 2500 |  | 0.25 | 2011-06-19 | 1300 | 210 |  | 2011-06-19 | 25000 | 580 |  | 2011-06-19 | 27000 | 500 |  | 2011-06-19 | ND | - | 430 | 2011-06-19 | 7700 | 3100 | 9800 | 0.26 | 2011-06-19 | 150 | 120 | 400 | 2011-06-19 | 5400 | 280 |  | 2011-06-19 | 5100 | 240 |  | 2011-06-19 | ND | - | 320 | 2011-06-19 | ND | - | 9100 | 0.23 | 2011-06-19 | 920 | 200 |  | 2011-06-19 | 25000 | 560 |  | 2011-06-19 | 25000 | 520 |  | 2011-06-19 | ND | - | 360 | 2011-06-19 | 370 | 3300 | 11000 |  | 2011-06-20 | 1300 | 320 |  | 2011-06-20 | 57000 | 860 |  | 2011-06-20 | 62000 | 850 |  | 2011-06-20 | 150 | 130 | 460 | 2011-06-20 | 13000 | 4200
37.7707 | 140.3734 | 2011-06-06 | 15:08 | 2011-06-14 | Fukushima Prefecture | Fukushima City | 37°46'14.4" | 140°22'24.1" | 69.8 | Sunny | U8 container (ø 50 mm×50 mm) | Gamma ray spectrometry using germanium semiconductor detectors | Gamma ray spectrometry using germanium semiconductor detectors | Gamma ray spectrometry using germanium semiconductor detectors | [6 empty] | 760 | 110000 | 130000 | [6 empty] | 0.62 | 2011-06-11 | 990 | 240 |  | 2011-06-11 | 130000 | 1400 |  | 2011-06-11 | 140000 | 1600 | [9 empty] | 0.61 | 2011-06-11 | 1000 | 350 | 1000 | 2011-06-11 | 110000 | 1000 |  | 2011-06-11 | 130000 | 260 | [9 empty] | 0.59 | 2011-06-11 | 420 | 280 | 840 | 2011-06-11 | 120000 | 1400 |  | 2011-06-11 | 140000 | 1600 | [9 empty] | 0.61 | 2011-06-11 | 840 | 200 |  | 2011-06-11 | 92000 | 1300 |  | 2011-06-11 | 110000 | 1300 | [9 empty] | 0.6 | 2011-06-11 | 550 | 250 | 740 | 2011-06-11 | 92000 | 2600 |  | 2011-06-11 | 110000 | 1000
37.8144 | 140.5164 | 2011-06-06 | 15:10 | 2011-06-14 | Fukushima Prefecture | Date City | 37°48'52.0" | 140°30'59.0" | 63 | Sunny | U8 container (ø 50 mm×50 mm) | Gamma ray spectrometry using germanium semiconductor detectors | Gamma ray spectrometry using germanium semiconductor detectors | Gamma ray spectrometry using germanium semiconductor detectors | Gamma ray spectrometry using germanium semiconductor detectors | Gamma ray spectrometry using germanium semiconductor detectors |  |  |  |  | - | 150000 | 160000 | - | 31000 |  |  |  |  | 1.2 | 2011-06-19 | 580 | 650 | 2000 | 2011-06-19 | 140000 | 1400 |  | 2011-06-19 | 160000 | 1400 |  | 2011-06-19 | 450 | 250 | 800 | 2011-06-19 | 33000 | 5500 |  | 1.2 | 2011-06-19 | 870 | 710 | 2200 | 2011-06-19 | 150000 | 1600 |  | 2011-06-19 | 160000 | 1600 |  | 2011-06-19 | 370 | 260 | 900 | 2011-06-19 | 26000 | 6300 |  | 1.2 | 2011-06-19 | 1300 | 770 | 2400 | 2011-06-19 | 160000 | 1600 |  | 2011-06-19 | 180000 | 1500 |  | 2011-06-19 | 530 | 270 | 860 | 2011-06-19 | 37000 | 5600 |  | 1.2 | 2011-06-19 | 1000 | 690 | 2200 | 2011-06-19 | 140000 | 1600 |  | 2011-06-19 | 150000 | 1600 |  | 2011-06-19 | 270 | 250 | 890 | 2011-06-19 | 27000 | 6100 |  | 1.2 | 2011-06-20 | ND | - | 2600 | 2011-06-20 | 150000 | 1600 |  | 2011-06-20 | 170000 | 1600 |  | 2011-06-20 | 400 | 250 | 820 | 2011-06-20 | 33000 | 5300
37.6238 | 140.9612 | 2011-06-06 | 15:13 | 2011-06-14 | Fukushima Prefecture | Minamisoma City | 37°37'25.8" | 140°57'40.4" | 23.3 | Sunny | U8 container (ø 50 mm×50 mm) | Gamma ray spectrometry using germanium semiconductor detectors | Gamma ray spectrometry using germanium semiconductor detectors | Gamma ray spectrometry using germanium semiconductor detectors | Gamma ray spectrometry using germanium semiconductor detectors | Gamma ray spectrometry using germanium semiconductor detectors |  |  |  |  | 420 | 91000 | 100000 | 570 | 25000 |  |  |  |  | 1 | 2011-06-19 | 650 | 500 | 1600 | 2011-06-19 | 120000 | 1500 |  | 2011-06-19 | 130000 | 960 |  | 2011-06-19 | 980 | 210 |  | 2011-06-19 | 50000 | 7500 |  | 1 | 2011-06-19 | 88 | 530 | 1700 | 2011-06-19 | 110000 | 1000 |  | 2011-06-19 | 120000 | 1000 |  | 2011-06-19 | 530 | 200 | 630 | 2011-06-19 | 21000 | 6900 |  | 0.99 | 2011-06-19 | 320 | 230 | 720 | 2011-06-19 | 21000 | 540 |  | 2011-06-19 | 22000 | 490 |  | 2011-06-19 | 140 | 100 | 350 | 2011-06-19 | 3500 | 3600 | 12000 | 1 | 2011-06-19 | ND | - | 1800 | 2011-06-19 | 170000 | 1400 |  | 2011-06-19 | 180000 | 1400 |  | 2011-06-19 | 1000 | 220 |  | 2011-06-19 | 35000 | 7700 |  | 1 | 2011-06-19 | 1000 | 310 |  | 2011-06-19 | 35000 | 680 |  | 2011-06-19 | 38000 | 630 |  | 2011-06-19 | 190 | 120 | 410 | 2011-06-19 | 13000 | 1900
37.7624 | 140.6285 | 2011-06-06 | 15:16 | 2011-06-14 | Fukushima Prefecture | Date City | 37°45'44.6" | 140°37'42.6" | 52 | Sunny | U8 container (ø 50 mm×50 mm) | Gamma ray spectrometry using germanium semiconductor detectors | Gamma ray spectrometry using germanium semiconductor detectors | Gamma ray spectrometry using germanium semiconductor detectors | Gamma ray spectrometry using germanium semiconductor detectors | Gamma ray spectrometry using germanium semiconductor detectors |  |  |  |  | - | 180000 | 190000 | 480 | 37000 |  |  |  |  | 0.9 | 2011-06-19 | 1700 | 720 | 2200 | 2011-06-19 | 180000 | 1400 |  | 2011-06-19 | 210000 | 1300 |  | 2011-06-19 | 16 | 270 | 960 | 2011-06-19 | 31000 | 9700 |  | 0.9 | 2011-06-19 | 1600 | 570 | 1800 | 2011-06-19 | 170000 | 1700 |  | 2011-06-19 | 180000 | 1100 |  | 2011-06-19 | 720 | 230 |  | 2011-06-19 | 36000 | 3600 |  | 0.9 | 2011-06-19 | 550 | 520 | 1700 | 2011-06-19 | 140000 | 1100 |  | 2011-06-19 | 160000 | 1100 |  | 2011-06-19 | 180 | 210 | 710 | 2011-06-19 | 39000 | 3800 |  | 0.9 | 2011-06-19 | 1400 | 740 | 2300 | 2011-06-19 | 170000 | 1600 |  | 2011-06-19 | 190000 | 1500 |  | 2011-06-19 | 860 | 280 |  | 2011-06-19 | 42000 | 4600 |  | 0.9 | 2011-06-20 | 730 | 810 | 2500 | 2011-06-20 | 210000 | 1900 |  | 2011-06-20 | 230000 | 1800 |  | 2011-06-20 | 630 | 280 | 880 | 2011-06-20 | 36000 | 9800
37.4801 | 140.5031 | 2011-06-06 | 15:20 | 2011-06-14 | Fukushima Prefecture | Miharu Town | 37°28'48.2" | 140°30'11.0" | 47.2 | Sunny | U8 container (ø 50 mm×50 mm) | Gamma ray spectrometry using germanium semiconductor detectors | Gamma ray spectrometry using germanium semiconductor detectors | Gamma ray spectrometry using germanium semiconductor detectors | Gamma ray spectrometry using germanium semiconductor detectors | Gamma ray spectrometry using germanium semiconductor detectors |  |  |  |  | 53 | 110000 | 110000 | 76 | 2400 |  |  |  |  | 0.7 | 2011-06-13 | ND | - | 730 | 2011-06-13 | 66000 | 3800 |  | 2011-06-13 | 63000 | 2100 |  | 2011-06-13 | ND | - | 720 | 2011-06-13 | ND | - | 20000 | 0.8 | 2011-06-13 | ND | - | 970 | 2011-06-13 | 120000 | 6900 |  | 2011-06-13 | 120000 | 3700 |  | 2011-06-13 | ND | - | 840 | 2011-06-13 | ND | - | 25000 | 0.8 | 2011-06-13 | ND | - | 1000 | 2011-06-13 | 140000 | 8000 |  | 2011-06-13 | 140000 | 4300 |  | 2011-06-13 | ND | - | 640 | 2011-06-13 | ND | - | 26000 | 0.7 | 2011-06-13 | ND | - | 1000 | 2011-06-13 | 140000 | 7900 |  | 2011-06-13 | 140000 | 4300 |  | 2011-06-13 | ND | - | 970 | 2011-06-13 | ND | - | 25000 | 0.7 | 2011-06-14 | 270 | 63 |  | 2011-06-14 | 88000 | 4800 |  | 2011-06-14 | 84000 | 2500 |  | 2011-06-14 | 380 | 71 |  | 2011-06-14 | 12000 | 1500
37.5101 | 140.5683 | 2011-06-06 | 15:30 | 2011-06-14 | Fukushima Prefecture | Nihommatsu City | 37°30'36.5" | 140°34'06.0" | 42.1 | Sunny | U8 container (ø 50 mm×50 mm) | Gamma ray spectrometry using germanium semiconductor detectors | Gamma ray spectrometry using germanium semiconductor detectors | Gamma ray spectrometry using germanium semiconductor detectors | Gamma ray spectrometry using germanium semiconductor detectors | Gamma ray spectrometry using germanium semiconductor detectors |  |  |  |  | - | 64000 | 69000 | - | 13000 |  |  |  |  | 1.1 | 2011-06-18 | 210 | 130 | 390 | 2011-06-18 | 11000 | 370 |  | 2011-06-18 | 11000 | 320 |  | 2011-06-18 | 140 | 74 | 240 | 2011-06-18 | 1900 | 2500 | 8800 | 1 | 2011-06-18 | 240 | 320 | 980 | 2011-06-18 | 89000 | 1100 |  | 2011-06-18 | 97000 | 830 |  | 2011-06-18 | 450 | 150 | 480 | 2011-06-18 | 24000 | 5400 |  | 1.1 | 2011-06-18 | 510 | 310 | 980 | 2011-06-18 | 110000 | 1200 |  | 2011-06-18 | 110000 | 900 |  | 2011-06-18 | 330 | 160 | 520 | 2011-06-18 | 14000 | 3900 |  | 1.1 | 2011-06-18 | 120 | 210 | 690 | 2011-06-18 | 47000 | 700 |  | 2011-06-18 | 49000 | 700 |  | 2011-06-18 | 200 | 99 | 330 | 2011-06-18 | 9100 | 3600 | 11000 | 1.1 | 2011-06-18 | 600 | 280 | 900 | 2011-06-18 | 68000 | 850 |  | 2011-06-18 | 72000 | 850 |  | 2011-06-18 | 51 | 130 | 470 | 2011-06-18 | 15000 | 4600
37.5641 | 140.5683 | 2011-06-06 | 15:30 | 2011-06-14 | Fukushima Prefecture | Nihommatsu City | 37°33'50.6" | 140°34'06.0" | 43.9 | Cloudy | U8 container (ø 50 mm×50 mm) | Gamma ray spectrometry using germanium semiconductor detectors | Gamma ray spectrometry using germanium semiconductor detectors | Gamma ray spectrometry using germanium semiconductor detectors | [6 empty] | - | 93000 | 100000 | [6 empty] | 1.5 | 2011-06-10 | ND | - | 760 | 2011-06-10 | 52000 | 5400 |  | 2011-06-10 | 61000 | 4000 | [9 empty] | 1.5 | 2011-06-10 | ND | - | 1000 | 2011-06-10 | 110000 | 11000 |  | 2011-06-10 | 120000 | 7900 | [9 empty] | 1.5 | 2011-06-10 | 390 | 370 | 1100 | 2011-06-10 | 140000 | 14000 |  | 2011-06-10 | 150000 | 9800 | [9 empty] | 1.5 | 2011-06-10 | 660 | 250 | 760 | 2011-06-10 | 58000 | 5900 |  | 2011-06-10 | 64000 | 4200 | [9 empty] | 1.5 | 2011-06-10 | 620 | 330 | 1000 | 2011-06-10 | 110000 | 11000 |  | 2011-06-10 | 120000 | 7800
37.274 | 140.5658 | 2011-06-06 | 15:32 | 2011-06-14 | Fukushima Prefecture | Ono Town | 37°16'26.5" | 140°33'57.0" | 44.4 | Sunny | U8 container (ø 50 mm×50 mm) | Gamma ray spectrometry using germanium semiconductor detectors | Gamma ray spectrometry using germanium semiconductor detectors | Gamma ray spectrometry using germanium semiconductor detectors | [6 empty] | - | 28000 | 23000 | [6 empty] | 0.33 | 2011-06-11 | ND | - | 590 | 2011-06-11 | 35000 | 910 |  | 2011-06-11 | 28000 | 770 | [9 empty] | 0.3 | 2011-06-11 | ND | - | 490 | 2011-06-11 | 26000 | 800 |  | 2011-06-11 | 20000 | 660 | [9 empty] | 0.31 | 2011-06-11 | ND | - | 520 | 2011-06-11 | 26000 | 810 |  | 2011-06-11 | 23000 | 720 | [9 empty] | 0.31 | 2011-06-11 | ND | - | 570 | 2011-06-11 | 32000 | 900 |  | 2011-06-11 | 26000 | 740 | [9 empty] | 0.3 | 2011-06-11 | ND | - | 480 | 2011-06-11 | 22000 | 730 |  | 2011-06-11 | 18000 | 630
37.6979 | 140.3595 | 2011-06-06 | 15:42 | 2011-06-14 | Fukushima Prefecture | Fukushima City | 37°41'52.5" | 140°21'34.2" | 66.8 | Cloudy | U8 container (ø 50 mm×50 mm) | Gamma ray spectrometry using germanium semiconductor detectors | Gamma ray spectrometry using germanium semiconductor detectors | Gamma ray spectrometry using germanium semiconductor detectors | [6 empty] | - | 32000 | 36000 | [6 empty] | 0.35 | 2011-06-11 | 330 | 160 | 490 | 2011-06-11 | 44000 | 780 |  | 2011-06-11 | 48000 | 930 | [9 empty] | 0.38 | 2011-06-11 | 540 | 210 | 620 | 2011-06-11 | 46000 | 700 |  | 2011-06-11 | 54000 | 260 | [9 empty] | 0.4 | 2011-06-11 | ND | - | 480 | 2011-06-11 | 19000 | 440 |  | 2011-06-11 | 22000 | 400 | [9 empty] | 0.38 | 2011-06-09 | 380 | 190 | 560 | 2011-06-09 | 30000 | 930 |  | 2011-06-09 | 35000 | 950 | [9 empty] | 0.36 | 2011-06-09 | ND | - | 580 | 2011-06-09 | 18000 | 470 |  | 2011-06-09 | 20000 | 620
37.7217 | 140.3589 | 2011-06-06 | 15:42 | 2011-06-14 | Fukushima Prefecture | Fukushima City | 37°43'18.1" | 140°21'32.2" | 68.1 | Cloudy | U8 container (ø 50 mm×50 mm) | Gamma ray spectrometry using germanium semiconductor detectors | Gamma ray spectrometry using germanium semiconductor detectors | Gamma ray spectrometry using germanium semiconductor detectors | Gamma ray spectrometry using germanium semiconductor detectors | Gamma ray spectrometry using germanium semiconductor detectors |  |  |  |  | 120 | 62000 | 68000 | 3900 | 6300 |  |  |  |  | 0.58 | 2011-06-11 | ND | - | 770 | 2011-06-11 | 61000 | 1000 |  | 2011-06-11 | 69000 | 1100 |  | 2011-06-11 | 19000 | 0 |  | 2011-06-11 | ND | - | 15000 | 0.58 | 2011-06-16 | 210 | 94 | 280 | 2011-06-16 | 75000 | 200 |  | 2011-06-16 | 84000 | 360 |  | 2011-06-16 | 170 | 35 |  | 2011-06-16 | 13000 | 690 |  | 0.61 | 2011-06-14 | ND | - | 1000 | 2011-06-14 | 71000 | 1100 |  | 2011-06-14 | 79000 | 1200 |  | 2011-06-14 | ND | - | 670 | 2011-06-14 | ND | - | 17000 | 0.61 | 2011-06-14 | ND | - | 1000 | 2011-06-14 | 60000 | 810 |  | 2011-06-14 | 62000 | 920 |  | 2011-06-14 | ND | - | 550 | 2011-06-14 | 18000 | 3600 |  | 0.61 | 2011-06-14 | 390 | 100 |  | 2011-06-14 | 41000 | 530 |  | 2011-06-14 | 44000 | 790 |  | 2011-06-14 | ND | - | 560 | 2011-06-14 | ND | - | 14000
37.475 | 140.4906 | 2011-06-06 | 15:45 | 2011-06-14 | Fukushima Prefecture | Miharu Town | 37°28'30.0" | 140°29'26.3" | 48.2 | Sunny | U8 container (ø 50 mm×50 mm) | Gamma ray spectrometry using germanium semiconductor detectors | Gamma ray spectrometry using germanium semiconductor detectors | Gamma ray spectrometry using germanium semiconductor detectors | Gamma ray spectrometry using germanium semiconductor detectors | Gamma ray spectrometry using germanium semiconductor detectors |  |  |  |  | 560 | 95000 | 100000 | - | 22000 |  |  |  |  | 0.8 | 2011-06-18 | 1400 | 490 |  | 2011-06-18 | 130000 | 1500 |  | 2011-06-18 | 150000 | 1500 |  | 2011-06-18 | 420 | 210 | 670 | 2011-06-18 | 35000 | 7200 |  | 0.8 | 2011-06-18 | 240 | 430 | 1300 | 2011-06-18 | 93000 | 890 |  | 2011-06-18 | 110000 | 890 |  | 2011-06-18 | 300 | 160 | 540 | 2011-06-18 | 16000 | 5800 | 17000 | 0.7 | 2011-06-18 | 340 | 310 | 1000 | 2011-06-18 | 48000 | 970 |  | 2011-06-18 | 53000 | 960 |  | 2011-06-18 | 180 | 140 | 470 | 2011-06-18 | 17000 | 5100 |  | 0.8 | 2011-06-18 | ND | - | 1300 | 2011-06-18 | 71000 | 940 |  | 2011-06-18 | 75000 | 940 |  | 2011-06-18 | 240 | 170 | 570 | 2011-06-18 | 16000 | 5100 |  | 0.8 | 2011-06-18 | 780 | 490 | 1500 | 2011-06-18 | 130000 | 1300 |  | 2011-06-18 | 140000 | 1300 |  | 2011-06-18 | 370 | 200 | 650 | 2011-06-18 | 25000 | 6900
37.1437 | 140.9675 | 2011-06-06 | 15:45 | 2011-06-14 | Fukushima Prefecture | Iwaki City | 37°08'37.4" | 140°58'02.9" | 31.4 | Fair weather | U8 container (ø 50 mm×50 mm) | Gamma ray spectrometry using germanium semiconductor detectors | Gamma ray spectrometry using germanium semiconductor detectors | Gamma ray spectrometry using germanium semiconductor detectors | Gamma ray spectrometry using germanium semiconductor detectors | Gamma ray spectrometry using germanium semiconductor detectors |  |  |  |  | 630 | 38000 | 45000 | 360 | 30000 | [5 empty] | 2011-06-11 | 660 | 150 |  | 2011-06-11 | 63000 | 410 |  | 2011-06-11 | 76000 | 560 |  | 2011-06-11 | 690 | 170 |  | 2011-06-11 | 30000 | 3800 |  |  | 2011-06-11 | 700 | 110 |  | 2011-06-11 | 23000 | 260 |  | 2011-06-11 | 29000 | 190 |  | 2011-06-11 | ND | - | 590 | 2011-06-11 | 26000 | 3400 |  |  | 2011-06-11 | 670 | 120 |  | 2011-06-11 | 42000 | 450 |  | 2011-06-11 | 49000 | 610 |  | 2011-06-11 | 610 | 150 |  | 2011-06-11 | 41000 | 4300 |  |  | 2011-06-11 | 700 | 120 |  | 2011-06-11 | 36000 | 260 |  | 2011-06-11 | 42000 | 560 |  | 2011-06-11 | 260 | 170 | 500 | 2011-06-11 | 33000 | 5300 |  |  | 2011-06-12 | 440 | 25 |  | 2011-06-12 | 24000 | 56 |  | 2011-06-12 | 28000 | 61 |  | 2011-06-12 | 230 | 37 |  | 2011-06-12 | 17000 | 730
37.6837 | 140.47 | 2011-06-06 | 15:50 | 2011-06-14 | Fukushima Prefecture | Fukushima City | 37°41'01.3" | 140°28'12.0" | 57.5 | Sunny | U8 container (ø 50 mm×50 mm) | Gamma ray spectrometry using germanium semiconductor detectors | Gamma ray spectrometry using germanium semiconductor detectors | Gamma ray spectrometry using germanium semiconductor detectors | Gamma ray spectrometry using germanium semiconductor detectors | Gamma ray spectrometry using germanium semiconductor detectors |  |  |  |  | 730 | 90000 | 100000 | - | 27000 |  |  |  |  | 0.82 | 2011-06-19 | 780 | 370 | 1200 | 2011-06-19 | 120000 | 1200 |  | 2011-06-19 | 130000 | 900 |  | 2011-06-19 | ND | - | 580 | 2011-06-19 | 22000 | 6000 |  | 0.79 | 2011-06-19 | 1400 | 380 |  | 2011-06-19 | 120000 | 1300 |  | 2011-06-19 | 140000 | 950 |  | 2011-06-19 | 150 | 170 | 570 | 2011-06-19 | 56000 | 6600 |  | 0.8 | 2011-06-19 | 540 | 390 | 1200 | 2011-06-19 | 83000 | 960 |  | 2011-06-19 | 93000 | 960 |  | 2011-06-19 | 36 | 150 | 520 | 2011-06-19 | 16000 | 5000 |  | 0.87 | 2011-06-19 | 260 | 250 | 840 | 2011-06-19 | 38000 | 640 |  | 2011-06-19 | 42000 | 640 |  | 2011-06-19 | 130 | 110 | 380 | 2011-06-19 | 16000 | 4000 |  | 0.82 | 2011-06-19 | 670 | 330 | 1100 | 2011-06-19 | 87000 | 1100 |  | 2011-06-19 | 98000 | 720 |  | 2011-06-19 | ND | - | 480 | 2011-06-19 | 28000 | 5600
36.9456 | 140.792 | 2011-06-06 | 15:50 | 2011-06-14 | Fukushima Prefecture | Iwaki City | 36°56'44.2" | 140°47'31.4" | 57.1 | slightly overcast | U8 container (ø 50 mm×50 mm) | Gamma ray spectrometry using germanium semiconductor detectors | Gamma ray spectrometry using germanium semiconductor detectors | Gamma ray spectrometry using germanium semiconductor detectors | Gamma ray spectrometry using germanium semiconductor detectors | Gamma ray spectrometry using germanium semiconductor detectors |  |  |  |  | 660 | 17000 | 19000 | - | 15000 | [5 empty] | 2011-06-20 | 610 | 240 | 740 | 2011-06-20 | 14000 | 480 |  | 2011-06-20 | 16000 | 470 |  | 2011-06-20 | ND | - | 480 | 2011-06-20 | 20000 | 4000 |  |  | 2011-06-20 | 1000 | 270 |  | 2011-06-20 | 18000 | 560 |  | 2011-06-20 | 21000 | 560 |  | 2011-06-20 | 130 | 130 | 450 | 2011-06-20 | 9100 | 4000 | 13000 |  | 2011-06-20 | 700 | 270 | 830 | 2011-06-20 | 21000 | 640 |  | 2011-06-20 | 23000 | 570 |  | 2011-06-20 | 55 | 110 | 420 | 2011-06-20 | 14000 | 4600 |  |  | 2011-06-20 | 530 | 200 | 650 | 2011-06-20 | 8600 | 430 |  | 2011-06-20 | 11000 | 430 |  | 2011-06-20 | 65 | 100 | 390 | 2011-06-20 | 13000 | 3800 |  |  | 2011-06-20 | 470 | 290 | 930 | 2011-06-20 | 22000 | 660 |  | 2011-06-20 | 25000 | 580 |  | 2011-06-20 | 34 | 120 | 460 | 2011-06-20 | 21000 | 4900
37.6613 | 140.5126 | 2011-06-06 | 15:54 | 2011-06-14 | Fukushima Prefecture | Fukushima City | 37°39'40.8" | 140°30'45.3" | 53 | Sunny | U8 container (ø 50 mm×50 mm) | Gamma ray spectrometry using germanium semiconductor detectors | Gamma ray spectrometry using germanium semiconductor detectors | Gamma ray spectrometry using germanium semiconductor detectors | [6 empty] | 1100 | 210000 | 230000 | [6 empty] | 1.1 | 2011-06-12 | 1100 | 200 |  | 2011-06-12 | 130000 | 890 |  | 2011-06-12 | 140000 | 1000 | [9 empty] | 1.1 | 2011-06-12 | 380 | 180 | 540 | 2011-06-12 | 90000 | 870 |  | 2011-06-12 | 96000 | 950 | [9 empty] | 1.2 | 2011-06-12 | 2200 | 280 |  | 2011-06-12 | 350000 | 1600 |  | 2011-06-12 | 380000 | 1700 | [9 empty] | 1.2 | 2011-06-12 | 690 | 250 | 740 | 2011-06-12 | 210000 | 1300 |  | 2011-06-12 | 230000 | 1400 | [9 empty] | 1.1 | 2011-06-12 | 1200 | 210 |  | 2011-06-12 | 290000 | 1100 |  | 2011-06-12 | 300000 | 1200
37.7766 | 140.3922 | 2011-06-06 | 15:55 | 2011-06-14 | Fukushima Prefecture | Fukushima City | 37°46'35.6" | 140°23'31.9" | 68.8 | Sunny | U8 container (ø 50 mm×50 mm) | Gamma ray spectrometry using germanium semiconductor detectors | Gamma ray spectrometry using germanium semiconductor detectors | Gamma ray spectrometry using germanium semiconductor detectors | Gamma ray spectrometry using germanium semiconductor detectors | Gamma ray spectrometry using germanium semiconductor detectors |  |  |  |  | - | 160000 | 180000 | - | 31000 |  |  |  |  | 0.94 | 2011-06-19 | 350 | 440 | 1400 | 2011-06-19 | 150000 | 1100 |  | 2011-06-19 | 160000 | 1100 |  | 2011-06-19 | ND | - | 710 | 2011-06-19 | 41000 | 6600 |  | 0.95 | 2011-06-19 | 1600 | 570 | 1800 | 2011-06-19 | 180000 | 1600 |  | 2011-06-19 | 200000 | 1600 |  | 2011-06-19 | 440 | 250 | 760 | 2011-06-19 | 30000 | 8300 |  | 0.95 | 2011-06-19 | 1500 | 540 | 1700 | 2011-06-19 | 130000 | 990 |  | 2011-06-19 | 150000 | 980 |  | 2011-06-19 | 520 | 230 | 720 | 2011-06-19 | 25000 | 7700 |  | 0.96 | 2011-06-19 | 1400 | 520 | 1700 | 2011-06-19 | 130000 | 920 |  | 2011-06-19 | 150000 | 920 |  | 2011-06-19 | 130 | 210 | 710 | 2011-06-19 | 20000 | 7300 | 22000 | 0.98 | 2011-06-20 | 1400 | 740 | 2300 | 2011-06-20 | 210000 | 2000 |  | 2011-06-20 | 250000 | 2000 |  | 2011-06-20 | ND | - | 940 | 2011-06-20 | 37000 | 9800
37.5746 | 140.4875 | 2011-06-06 | 15:56 | 2011-06-14 | Fukushima Prefecture | Nihommatsu City | 37°34'28.5" | 140°29'15.1" | 51 | Sunny | U8 container (ø 50 mm×50 mm) | Gamma ray spectrometry using germanium semiconductor detectors | Gamma ray spectrometry using germanium semiconductor detectors | Gamma ray spectrometry using germanium semiconductor detectors | Gamma ray spectrometry using germanium semiconductor detectors | Gamma ray spectrometry using germanium semiconductor detectors |  |  |  |  | - | 110000 | 120000 | - | 19000 |  |  |  |  | 1.9 | 2011-06-18 | 130 | 310 | 1100 | 2011-06-18 | 34000 | 830 |  | 2011-06-18 | 36000 | 760 |  | 2011-06-18 | 150 | 140 | 510 | 2011-06-18 | 11000 | 5000 | 16000 | 2 | 2011-06-18 | 950 | 750 | 2300 | 2011-06-18 | 210000 | 2100 |  | 2011-06-18 | 220000 | 2000 |  | 2011-06-18 | 400 | 280 | 970 | 2011-06-18 | 35000 | 7400 |  | 2 | 2011-06-18 | 300 | 610 | 1900 | 2011-06-18 | 130000 | 1300 |  | 2011-06-18 | 140000 | 1300 |  | 2011-06-18 | 240 | 240 | 820 | 2011-06-18 | 31000 | 8000 |  | 2.1 | 2011-06-18 | 860 | 610 | 2000 | 2011-06-18 | 110000 | 1500 |  | 2011-06-18 | 120000 | 1500 |  | 2011-06-18 | ND | - | 860 | 2011-06-18 | 13000 | 8400 | 28000 | 2 | 2011-06-18 | 420 | 440 | 1400 | 2011-06-18 | 60000 | 1000 |  | 2011-06-18 | 63000 | 970 |  | 2011-06-18 | 160 | 180 | 600 | 2011-06-18 | 7000 | 6000 | 20000
37.7267 | 140.5354 | 2011-06-06 | 16:04 | 2011-06-14 | Fukushima Prefecture | Fukushima City | 37°43'36.1" | 140°32'07.4" | 55.4 | Fair weather | U8 container (ø 50 mm×50 mm) | Gamma ray spectrometry using germanium semiconductor detectors | Gamma ray spectrometry using germanium semiconductor detectors | Gamma ray spectrometry using germanium semiconductor detectors | [6 empty] | 1600 | 340000 | 360000 | [6 empty] | 1.5 | 2011-06-12 | 1700 | 310 |  | 2011-06-12 | 380000 | 1600 |  | 2011-06-12 | 400000 | 1700 | [9 empty] | 1.5 | 2011-06-12 | 1700 | 320 |  | 2011-06-12 | 310000 | 1600 |  | 2011-06-12 | 340000 | 1700 | [9 empty] | 1.5 | 2011-06-12 | 1400 | 290 |  | 2011-06-12 | 310000 | 1500 |  | 2011-06-12 | 320000 | 1600 | [9 empty] | 1.5 | 2011-06-12 | 1400 | 310 |  | 2011-06-12 | 350000 | 1600 |  | 2011-06-12 | 370000 | 1700 | [9 empty] | 1.4 | 2011-06-12 | 1700 | 230 |  | 2011-06-12 | 330000 | 1100 |  | 2011-06-12 | 350000 | 1200
37.6847 | 140.8513 | 2011-06-06 | 16:09 | 2011-06-14 | Fukushima Prefecture | Minamisoma City | 37°41'05.0" | 140°51'04.6" | 33.3 | Fair weather | U8 container (ø 50 mm×50 mm) | Gamma ray spectrometry using germanium semiconductor detectors | Gamma ray spectrometry using germanium semiconductor detectors | Gamma ray spectrometry using germanium semiconductor detectors | [6 empty] | 1100 | 480000 | 510000 | [6 empty] | 3.1 | 2011-06-18 | 940 | 430 | 1300 | 2011-06-18 | 600000 | 21000 |  | 2011-06-18 | 650000 | 12000 | [9 empty] | 3.1 | 2011-06-10 | 1700 | 580 |  | 2011-06-10 | 190000 | 7100 |  | 2011-06-10 | 210000 | 4500 | [9 empty] | 3 | 2011-06-10 | ND | - | 2100 | 2011-06-10 | 300000 | 11000 |  | 2011-06-10 | 330000 | 8000 | [9 empty] | 3 | 2011-06-09 | ND | - | 1900 | 2011-06-09 | 450000 | 16000 |  | 2011-06-09 | 510000 | 10000 | [9 empty] | 3.1 | 2011-06-18 | 2700 | 580 |  | 2011-06-18 | 850000 | 30000 |  | 2011-06-18 | 880000 | 20000
37.5255 | 140.5638 | 2011-06-06 | 16:10 | 2011-06-14 | Fukushima Prefecture | Nihommatsu City | 37°31'31.7" | 140°33'49.7" | 42.9 | Sunny | U8 container (ø 50 mm×50 mm) | Gamma ray spectrometry using germanium semiconductor detectors | Gamma ray spectrometry using germanium semiconductor detectors | Gamma ray spectrometry using germanium semiconductor detectors | [6 empty] | 270 | 95000 | 100000 | [6 empty] | 1.2 | 2011-06-09 | 450 | 67 |  | 2011-06-09 | 30000 | 2300 |  | 2011-06-09 | 30000 | 1800 | [9 empty] | 1.2 | 2011-06-25 | 370 | 230 | 690 | 2011-06-25 | 120000 | 9100 |  | 2011-06-25 | 130000 | 7600 | [9 empty] | 1.2 | 2011-06-25 | 550 | 260 | 780 | 2011-06-25 | 110000 | 8300 |  | 2011-06-25 | 120000 | 6900 | [9 empty] | 1.2 | 2011-06-25 | ND | - | 1500 | 2011-06-25 | 160000 | 16000 |  | 2011-06-25 | 180000 | 11000 | [9 empty] | 1.2 | 2011-06-25 | ND | - | 680 | 2011-06-25 | 61000 | 3900 |  | 2011-06-25 | 63000 | 3900
37.5612 | 140.5786 | 2011-06-06 | 16:10 | 2011-06-14 | Fukushima Prefecture | Nihommatsu City | 37°33'40.3" | 140°34'43.1" | 42.9 | Cloudy | U8 container (ø 50 mm×50 mm) | Gamma ray spectrometry using germanium semiconductor detectors | Gamma ray spectrometry using germanium semiconductor detectors | Gamma ray spectrometry using germanium semiconductor detectors | [6 empty] | - | 120000 | 130000 | [6 empty] | 1.4 | 2011-06-10 | 74 | 470 | 1500 | 2011-06-10 | 120000 | 9700 |  | 2011-06-10 | 130000 | 8200 | [9 empty] | 1.5 | 2011-06-10 | 580 | 460 | 1400 | 2011-06-10 | 100000 | 8300 |  | 2011-06-10 | 120000 | 7300 | [9 empty] | 1.5 | 2011-06-11 | ND | - | 1600 | 2011-06-11 | 130000 | 10000 |  | 2011-06-11 | 140000 | 8700 | [9 empty] | 1.5 | 2011-06-11 | 1400 | 510 | 1500 | 2011-06-11 | 110000 | 8700 |  | 2011-06-11 | 120000 | 7400 | [9 empty] | 1.4 | 2011-06-11 | 960 | 530 | 1600 | 2011-06-11 | 130000 | 10000 |  | 2011-06-11 | 150000 | 9200
36.9253 | 140.7577 | 2011-06-06 | 16:35 | 2011-06-14 | Fukushima Prefecture | Iwaki City | 36°55'31.2" | 140°45'27.7" | 60.3 | slightly overcast | U8 container (ø 50 mm×50 mm) | Gamma ray spectrometry using germanium semiconductor detectors | Gamma ray spectrometry using germanium semiconductor detectors | Gamma ray spectrometry using germanium semiconductor detectors |  | Gamma ray spectrometry using germanium semiconductor detectors |  |  |  |  | - | 9300 | 10000 |  | 11000 | [5 empty] | 2011-06-10 | 540 | 180 | 550 | 2011-06-10 | 10000 | 720 |  | 2011-06-10 | 12000 | 630 | [5 empty] | 2011-06-10 | 15000 | 5800 | 17000 |  | 2011-06-11 | ND | - | 370 | 2011-06-11 | 3100 | 410 |  | 2011-06-11 | 3000 | 390 | [5 empty] | 2011-06-11 | 6700 | 4500 | 14000 |  | 2011-06-10 | ND | - | 560 | 2011-06-10 | 17000 | 1100 |  | 2011-06-10 | 20000 | 860 | [5 empty] | 2011-06-10 | 25000 | 6200 |  |  | 2011-06-10 | ND | - | 480 | 2011-06-10 | 14000 | 880 |  | 2011-06-10 | 14000 | 710 | [5 empty] | 2011-06-10 | 7700 | 6300 | 19000 |  | 2011-06-11 | 130 | 160 | 480 | 2011-06-11 | 1900 | 400 |  | 2011-06-11 | 2100 | 240 | [5 empty] | 2011-06-11 | ND | - | 8300
37.6557 | 140.4778 | 2011-06-06 | 17:00 | 2011-06-14 | Fukushima Prefecture | Fukushima City | 37°39'20.7" | 140°28'40.2" | 55.4 | Sunny | U8 container (ø 50 mm×50 mm) | Gamma ray spectrometry using germanium semiconductor detectors | Gamma ray spectrometry using germanium semiconductor detectors | Gamma ray spectrometry using germanium semiconductor detectors | [6 empty] | 650 | 130000 | 130000 | [6 empty] | 0.63 | 2011-06-13 | 570 | 120 |  | 2011-06-13 | 110000 | 590 |  | 2011-06-13 | 110000 | 630 | [9 empty] | 0.63 | 2011-06-13 | 590 | 210 | 630 | 2011-06-13 | 92000 | 1000 |  | 2011-06-13 | 98000 | 1100 | [9 empty] | 0.66 | 2011-06-13 | 650 | 300 | 910 | 2011-06-13 | 220000 | 1500 |  | 2011-06-13 | 240000 | 1700 | [9 empty] | 0.65 | 2011-06-13 | 680 | 220 |  | 2011-06-13 | 78000 | 1000 |  | 2011-06-13 | 85000 | 1100 | [9 empty] | 0.63 | 2011-06-13 | 750 | 270 | 810 | 2011-06-13 | 130000 | 1300 |  | 2011-06-13 | 140000 | 1400
36.9465 | 140.7699 | 2011-06-06 | 17:19 | 2011-06-14 | Fukushima Prefecture | Iwaki City | 36°56'47.6" | 140°46'11.7" | 57.7 | slightly overcast | U8 container (ø 50 mm×50 mm) | Gamma ray spectrometry using germanium semiconductor detectors | Gamma ray spectrometry using germanium semiconductor detectors | Gamma ray spectrometry using germanium semiconductor detectors |  | Gamma ray spectrometry using germanium semiconductor detectors |  |  |  |  | 45 | 2400 | 2200 |  | 2700 | [5 empty] | 2011-06-10 | 220 | 69 |  | 2011-06-10 | ND | - | 1200 | 2011-06-10 | 390 | 79 | [5 empty] | 2011-06-10 | ND | - | 5600 |  | 2011-06-22 | ND | - | 190 | 2011-06-22 | 3700 | 140 |  | 2011-06-22 | 3900 | 97 | [5 empty] | 2011-06-22 | 6500 | 450 |  |  | 2011-06-10 | ND | - | 310 | 2011-06-10 | 2400 | 190 |  | 2011-06-10 | 2800 | 150 | [5 empty] | 2011-06-10 | 7000 | 1800 |  |  | 2011-06-10 | ND | - | 300 | 2011-06-10 | 1100 | 110 |  | 2011-06-10 | 1300 | 110 | [5 empty] | 2011-06-10 | ND | - | 5900 |  | 2011-06-11 | ND | - | 330 | 2011-06-11 | 2300 | 190 |  | 2011-06-11 | 2500 | 150 | [5 empty] | 2011-06-11 | ND | - | 6600
37.411 | 140.4601 | 2011-06-07 |  | 2011-06-14 | Fukushima Prefecture | Miharu Town | 37°24'39.6" | 140°27'36.2" | 50.5 | Sunny | U8 container (ø 50 mm×50 mm) | Gamma ray spectrometry using germanium semiconductor detectors | Gamma ray spectrometry using germanium semiconductor detectors | Gamma ray spectrometry using germanium semiconductor detectors | Gamma ray spectrometry using germanium semiconductor detectors | Gamma ray spectrometry using germanium semiconductor detectors |  |  |  |  | - | 46000 | 48000 | - | - |  |  |  |  | 0.6 | 2011-06-21 | ND | - | 1700 | 2011-06-21 | 68000 | 1200 |  | 2011-06-21 | 68000 | 1200 |  | 2011-06-21 | 88 | 210 | 760 | 2011-06-21 | 19000 | 7000 | 21000 |  | 2011-06-21 | 560 | 420 | 1400 | 2011-06-21 | 49000 | 1000 |  | 2011-06-21 | 52000 | 870 |  | 2011-06-21 | 160 | 170 | 600 | 2011-06-21 | 3200 | 5800 | 20000 | 0.6 | 2011-06-21 | ND | - | 1400 | 2011-06-21 | 43000 | 870 |  | 2011-06-21 | 48000 | 870 |  | 2011-06-21 | 420 | 150 | 450 | 2011-06-21 | 5200 | 5900 | 19000 | 0.6 | 2011-06-22 | 150 | 410 | 1300 | 2011-06-22 | 39000 | 860 |  | 2011-06-22 | 41000 | 790 |  | 2011-06-22 | 210 | 160 | 530 | 2011-06-22 | 1600 | 5000 | 18000 |  | 2011-06-22 | 220 | 370 | 1200 | 2011-06-22 | 32000 | 790 |  | 2011-06-22 | 33000 | 730 |  | 2011-06-22 | 220 | 140 | 460 | 2011-06-22 | 6700 | 4900 | 16000
37.2037 | 140.9898 | 2011-06-07 |  | 2011-06-14 | Fukushima Prefecture | Hirono Town | 37°12'13.4" | 140°59'23.3" | 24.5 | Sunny | U8 container (ø 50 mm×50 mm) | Gamma ray spectrometry using germanium semiconductor detectors | Gamma ray spectrometry using germanium semiconductor detectors | Gamma ray spectrometry using germanium semiconductor detectors | Gamma ray spectrometry using germanium semiconductor detectors | Gamma ray spectrometry using germanium semiconductor detectors | The measurement was conducted by radiochemical analysis using low background beta-ray counters after separating the radioactive strontium | The measurement was conducted by radiochemical analysis using low background beta-ray counters after separating the radioactive strontium | The alpha-ray was measured by radiochemical analysis using silicon semiconductor detectors after separating the radioactive plutonium | The alpha-ray was measured by radiochemical analysis using silicon semiconductor detectors after separating the radioactive plutonium | - | 61000 | 63000 | - | 32000 | 900 | 220 | - | 2.5 |  | 2011-06-22 | 2000 | 700 | 2100 | 2011-06-22 | 110000 | 1600 |  | 2011-06-22 | 110000 | 1100 |  | 2011-06-22 | 330 | 230 | 760 | 2011-06-22 | 57000 | 8100 |  |  | 2011-06-22 | 540 | 480 | 1500 | 2011-06-22 | 43000 | 910 |  | 2011-06-22 | 47000 | 830 |  | 2011-06-22 | 500 | 170 | 520 | 2011-06-22 | 20000 | 6700 |  |  | 2011-06-22 | 87 | 540 | 1800 | 2011-06-22 | 56000 | 1100 |  | 2011-06-22 | 61000 | 1100 |  | 2011-06-22 | 320 | 190 | 620 | 2011-06-22 | 29000 | 2700 |  |  | 2011-06-23 | ND | - | 1100 | 2011-06-23 | 16000 | 550 |  | 2011-06-23 | 16000 | 490 |  | 2011-06-23 | ND | - | 460 | 2011-06-23 | 5900 | 4600 | 15000 |  | 2011-06-23 | 1100 | 730 | 2300 | 2011-06-23 | 77000 | 1200 |  | 2011-06-23 | 80000 | 800 |  | 2011-06-23 | 400 | 220 | 710 | 2011-06-23 | 46000 | 9100 | [43 empty] | 1 | 900 | 150 |  | 1 | 220 | 25 |  | 1 | ND | - | 1.1 | 1 | 2.5 | 0.39
37.694 | 140.4183 | 2011-06-07 | 2:50 | 2011-06-14 | Fukushima Prefecture | Fukushima City | 37°41'38.5" | 140°25'06.0" | 62 | Sunny | U8 container (ø 50 mm×50 mm) | Gamma ray spectrometry using germanium semiconductor detectors | Gamma ray spectrometry using germanium semiconductor detectors | Gamma ray spectrometry using germanium semiconductor detectors | Gamma ray spectrometry using germanium semiconductor detectors | Gamma ray spectrometry using germanium semiconductor detectors |  |  |  |  | - | 130000 | 140000 | - | 28000 |  |  |  |  | 0.67 | 2011-06-20 | 460 | 560 | 1800 | 2011-06-20 | 100000 | 1100 |  | 2011-06-20 | 110000 | 1100 |  | 2011-06-20 | 250 | 190 | 640 | 2011-06-20 | 21000 | 6500 |  | 0.72 | 2011-06-21 | ND | - | 2300 | 2011-06-21 | 150000 | 1800 |  | 2011-06-21 | 160000 | 1300 |  | 2011-06-21 | 440 | 220 | 730 | 2011-06-21 | 27000 | 8700 |  | 0.72 | 2011-06-21 | ND | - | 2300 | 2011-06-21 | 170000 | 1600 |  | 2011-06-21 | 180000 | 1600 |  | 2011-06-21 | 670 | 260 | 790 | 2011-06-21 | 61000 | 9000 |  | 0.69 | 2011-06-21 | ND | - | 2100 | 2011-06-21 | 120000 | 1600 |  | 2011-06-21 | 130000 | 1600 |  | 2011-06-21 | 380 | 210 | 690 | 2011-06-21 | 17000 | 7900 | 25000 | 0.65 | 2011-06-21 | ND | - | 1700 | 2011-06-21 | 83000 | 980 |  | 2011-06-21 | 92000 | 970 |  | 2011-06-21 | 320 | 170 | 600 | 2011-06-21 | 15000 | 5600 | 18000
37.6223 | 140.3663 | 2011-06-07 | 9:05 | 2011-06-14 | Fukushima Prefecture | Nihommatsu City | 37°37'20.1" | 140°21'58.8" | 62.8 | Cloudy | U8 container (ø 50 mm×50 mm) | Gamma ray spectrometry using germanium semiconductor detectors | Gamma ray spectrometry using germanium semiconductor detectors | Gamma ray spectrometry using germanium semiconductor detectors | Gamma ray spectrometry using germanium semiconductor detectors | Gamma ray spectrometry using germanium semiconductor detectors |  |  |  |  | - | 33000 | 37000 | - | - |  |  |  |  | 0.6 | 2011-06-20 | ND | - | 1000 | 2011-06-20 | 23000 | 700 |  | 2011-06-20 | 25000 | 620 |  | 2011-06-20 | 270 | 130 | 410 | 2011-06-20 | ND | - | 19000 | 0.65 | 2011-06-21 | 200 | 280 | 910 | 2011-06-21 | 13000 | 480 |  | 2011-06-21 | 14000 | 480 |  | 2011-06-21 | 160 | 130 | 450 | 2011-06-21 | 6900 | 3400 | 11000 | 0.65 | 2011-06-21 | ND | - | 970 | 2011-06-21 | 21000 | 630 |  | 2011-06-21 | 23000 | 570 |  | 2011-06-21 | 21 | 100 | 410 | 2011-06-21 | 12000 | 4600 | 14000 | 0.65 | 2011-06-21 | 210 | 480 | 1500 | 2011-06-21 | 55000 | 990 |  | 2011-06-21 | 64000 | 1200 |  | 2011-06-21 | 95 | 150 | 540 | 2011-06-21 | 11000 | 6200 | 20000 | 0.6 | 2011-06-21 | 500 | 460 | 1500 | 2011-06-21 | 53000 | 1000 |  | 2011-06-21 | 57000 | 950 |  | 2011-06-21 | 6.6 | 170 | 630 | 2011-06-21 | 9400 | 6500 | 21000
37.443 | 140.4891 | 2011-06-07 | 9:30 | 2011-06-14 | Fukushima Prefecture | Miharu Town | 37°26'34.7" | 140°29'20.6" | 48 | Sunny | U8 container (ø 50 mm×50 mm) | Gamma ray spectrometry using germanium semiconductor detectors | Gamma ray spectrometry using germanium semiconductor detectors | Gamma ray spectrometry using germanium semiconductor detectors | Gamma ray spectrometry using germanium semiconductor detectors | Gamma ray spectrometry using germanium semiconductor detectors |  |  |  |  | 480 | 58000 | 64000 | 150 | 12000 |  |  |  |  | 0.6 | 2011-06-24 | 160 | 99 | 300 | 2011-06-24 | 54000 | 2700 |  | 2011-06-24 | 59000 | 3000 |  | 2011-06-24 | 180 | 31 |  | 2011-06-24 | 7800 | 1200 | 17000 | 0.6 | 2011-06-15 | 220 | 190 | 580 | 2011-06-15 | 17000 | 960 |  | 2011-06-15 | 20000 | 1100 |  | 2011-06-15 | ND | - | 490 | 2011-06-15 | ND | - | 13000 | 0.6 | 2011-06-26 | 740 | 190 |  | 2011-06-26 | 55000 | 2800 |  | 2011-06-26 | 61000 | 3000 |  | 2011-06-26 | 190 | 51 |  | 2011-06-26 | 7900 | 1800 | 18000 | 0.6 | 2011-06-28 | 310 | 270 | 810 | 2011-06-28 | 90000 | 4500 |  | 2011-06-28 | 100000 | 5000 |  | 2011-06-28 | 390 | 61 |  | 2011-06-28 | 26000 | 2200 |  | 0.6 | 2011-06-15 | 980 | 330 | 980 | 2011-06-15 | 73000 | 3800 |  | 2011-06-15 | 81000 | 4200 |  | 2011-06-15 | ND | - | 620 | 2011-06-15 | 20000 | 6200
37.6021 | 140.4449 | 2011-06-07 | 9:40 | 2011-06-14 | Fukushima Prefecture | Nihommatsu City | 37°36'07.7" | 140°26'41.8" | 55.6 | Cloudy | U8 container (ø 50 mm×50 mm) | Gamma ray spectrometry using germanium semiconductor detectors | Gamma ray spectrometry using germanium semiconductor detectors | Gamma ray spectrometry using germanium semiconductor detectors | Gamma ray spectrometry using germanium semiconductor detectors | Gamma ray spectrometry using germanium semiconductor detectors |  |  |  |  | - | 270000 | 300000 | - | 49000 |  |  |  |  | 1.4 | 2011-06-20 | 1700 | 820 | 2600 | 2011-06-20 | 230000 | 1900 |  | 2011-06-20 | 260000 | 1900 |  | 2011-06-20 | 310 | 270 | 910 | 2011-06-20 | 19000 | 10000 | 32000 | 1.4 | 2011-06-20 | 240 | 820 | 2600 | 2011-06-20 | 270000 | 2300 |  | 2011-06-20 | 290000 | 1700 |  | 2011-06-20 | 800 | 310 | 980 | 2011-06-20 | 37000 | 11000 |  | 1.4 | 2011-06-20 | 1000 | 740 | 2300 | 2011-06-20 | 210000 | 1800 |  | 2011-06-20 | 230000 | 1800 |  | 2011-06-20 | 270 | 280 | 930 | 2011-06-20 | 42000 | 9600 |  | 1.5 | 2011-06-20 | 1700 | 850 | 2600 | 2011-06-20 | 290000 | 2300 |  | 2011-06-20 | 330000 | 1700 |  | 2011-06-20 | 640 | 310 | 990 | 2011-06-20 | 71000 | 11000 |  | 1.5 | 2011-06-20 | 1000 | 880 | 2700 | 2011-06-20 | 340000 | 2500 |  | 2011-06-20 | 380000 | 1900 |  | 2011-06-20 | 330 | 330 | 1100 | 2011-06-20 | 78000 | 11000
37.6304 | 140.525 | 2011-06-07 | 9:40 | 2011-06-14 | Fukushima Prefecture | Nihommatsu City | 37°37'49.3" | 140°31'29.9" | 50.4 | Sunny | U8 container (ø 50 mm×50 mm) | Gamma ray spectrometry using germanium semiconductor detectors | Gamma ray spectrometry using germanium semiconductor detectors | Gamma ray spectrometry using germanium semiconductor detectors | Gamma ray spectrometry using germanium semiconductor detectors | Gamma ray spectrometry using germanium semiconductor detectors |  |  |  |  | 900 | 170000 | 190000 | 260 | 29000 |  |  |  |  | 1.5 | 2011-06-13 | 1400 | 540 | 1600 | 2011-06-13 | 290000 | 15000 |  | 2011-06-13 | 330000 | 16000 |  | 2011-06-13 | 260 | 330 | 970 | 2011-06-13 | 41000 | 11000 |  | 1.3 | 2011-06-21 | 510 | 160 |  | 2011-06-21 | 96000 | 4800 |  | 2011-06-21 | 110000 | 5400 |  | 2011-06-21 | 250 | 59 |  | 2011-06-21 | 14000 | 2200 | 19000 | 1.6 | 2011-06-13 | 1100 | 480 | 1400 | 2011-06-13 | 230000 | 11000 |  | 2011-06-13 | 240000 | 12000 |  | 2011-06-13 | 680 | 300 | 910 | 2011-06-13 | 47000 | 9700 |  | 1.5 | 2011-06-13 | 780 | 350 | 1000 | 2011-06-13 | 110000 | 5500 |  | 2011-06-13 | 120000 | 5900 |  | 2011-06-13 | ND | - | 690 | 2011-06-13 | 26000 | 7200 |  | 1.5 | 2011-06-13 | 740 | 370 | 1100 | 2011-06-13 | 130000 | 6600 |  | 2011-06-13 | 140000 | 7300 |  | 2011-06-13 | 120 | 260 | 780 | 2011-06-13 | 18000 | 7500 | 23000
37.7928 | 140.4661 | 2011-06-07 | 9:50 | 2011-06-14 | Fukushima Prefecture | Fukushima City | 37°47'34.1" | 140°27'57.8" | 64.7 | Sunny | U8 container (ø 50 mm×50 mm) | Gamma ray spectrometry using germanium semiconductor detectors | Gamma ray spectrometry using germanium semiconductor detectors | Gamma ray spectrometry using germanium semiconductor detectors | [6 empty] | 220 | 220000 | 240000 | [6 empty] | 1.3 | 2011-06-17 | ND | - | 3200 | 2011-06-17 | 290000 | 2300 |  | 2011-06-17 | 320000 | 2500 | [9 empty] | 1.2 | 2011-06-17 | ND | - | 2600 | 2011-06-17 | 180000 | 1800 |  | 2011-06-17 | 200000 | 2000 | [9 empty] | 1.3 | 2011-06-17 | ND | - | 2800 | [16 empty] | 1.2 | 2011-06-17 | ND | - | 3100 | 2011-06-17 | 170000 | 1700 |  | 2011-06-17 | 180000 | 1900 | [9 empty] | 1.2 | 2011-06-20 | 1100 | 340 |  | 2011-06-17 | 250000 | 2100 |  | 2011-06-17 | 280000 | 2300
37.7586 | 140.3969 | 2011-06-07 | 9:50 | 2011-06-14 | Fukushima Prefecture | Fukushima City | 37°45'31.0" | 140°23'49.0" | 67.4 | Sunny | U8 container (ø 50 mm×50 mm) | Gamma ray spectrometry using germanium semiconductor detectors | Gamma ray spectrometry using germanium semiconductor detectors | Gamma ray spectrometry using germanium semiconductor detectors | [6 empty] | 620 | 120000 | 130000 | [7 empty] | 2011-06-11 | 680 | 200 |  | 2011-06-11 | 57000 | 960 |  | 2011-06-11 | 62000 | 1100 | [10 empty] | 2011-06-11 | 570 | 280 | 830 | 2011-06-11 | 130000 | 1500 |  | 2011-06-11 | 130000 | 1600 | [10 empty] | 2011-06-11 | 330 | 290 | 860 | 2011-06-11 | 170000 | 1600 |  | 2011-06-11 | 180000 | 1700 | [10 empty] | 2011-06-11 | 1200 | 310 |  | 2011-06-11 | 150000 | 1600 |  | 2011-06-11 | 160000 | 1900 | [10 empty] | 2011-06-11 | 340 | 230 | 700 | 2011-06-11 | 93000 | 1200 |  | 2011-06-11 | 98000 | 1300
37.6905 | 140.488 | 2011-06-07 | 9:52 | 2011-06-14 | Fukushima Prefecture | Fukushima City | 37°41'25.7" | 140°29'16.8" | 56.5 | Sunny | U8 container (ø 50 mm×50 mm) | Gamma ray spectrometry using germanium semiconductor detectors | Gamma ray spectrometry using germanium semiconductor detectors | Gamma ray spectrometry using germanium semiconductor detectors | Gamma ray spectrometry using germanium semiconductor detectors | Gamma ray spectrometry using germanium semiconductor detectors |  |  |  |  | - | 170000 | 190000 | - | 38000 |  |  |  |  | 1.3 | 2011-06-20 | 650 | 540 | 1700 | 2011-06-20 | 170000 | 1500 |  | 2011-06-20 | 190000 | 1500 |  | 2011-06-20 | ND | - | 650 | 2011-06-20 | 49000 | 7800 |  | 1.3 | 2011-06-21 | 1400 | 540 | 1600 | 2011-06-21 | 180000 | 1400 |  | 2011-06-21 | 200000 | 1400 |  | 2011-06-21 | 410 | 200 | 640 | 2011-06-21 | 47000 | 7000 |  | 1.3 | 2011-06-21 | 1200 | 420 | 1300 | 2011-06-21 | 100000 | 1100 |  | 2011-06-21 | 110000 | 1100 |  | 2011-06-21 | 390 | 150 | 470 | 2011-06-21 | 23000 | 5300 |  | 1.3 | 2011-06-21 | 1000 | 590 | 1800 | 2011-06-21 | 170000 | 1300 |  | 2011-06-21 | 180000 | 1300 |  | 2011-06-21 | 23 | 170 | 600 | 2011-06-21 | 33000 | 6700 |  | 1.3 | 2011-06-21 | 1400 | 670 | 2100 | 2011-06-21 | 240000 | 1600 |  | 2011-06-21 | 270000 | 1600 |  | 2011-06-21 | 640 | 230 | 720 | 2011-06-21 | 35000 | 9000
37.2906 | 140.6206 | 2011-06-07 | 9:54 | 2011-06-14 | Fukushima Prefecture | Ono Town | 37°17'26.1" | 140°37'14.2" | 39.2 | Cloudy | U8 container (ø 50 mm×50 mm) | Gamma ray spectrometry using germanium semiconductor detectors | Gamma ray spectrometry using germanium semiconductor detectors | Gamma ray spectrometry using germanium semiconductor detectors |  | Gamma ray spectrometry using germanium semiconductor detectors |  |  |  |  | - | 20000 | 21000 |  | 600 |  |  |  |  | 0.3 | 2011-06-12 | ND | - | 470 | 2011-06-12 | 21000 | 860 |  | 2011-06-12 | 21000 | 600 | [5 empty] | 2011-06-12 | ND | - | 8500 | 0.3 | 2011-06-13 | ND | - | 250 | 2011-06-13 | 25000 | 970 |  | 2011-06-13 | 27000 | 650 | [5 empty] | 2011-06-13 | 3000 | 920 |  | 0.27 | 2011-06-12 | ND | - | 440 | 2011-06-12 | 17000 | 700 |  | 2011-06-12 | 18000 | 530 | [5 empty] | 2011-06-12 | ND | - | 8700 | 0.27 | 2011-06-12 | ND | - | 430 | 2011-06-12 | 15000 | 650 |  | 2011-06-12 | 16000 | 480 | [5 empty] | 2011-06-12 | ND | - | 8200 | 0.28 | 2011-06-12 | ND | - | 470 | 2011-06-12 | 22000 | 900 |  | 2011-06-12 | 23000 | 650 | [5 empty] | 2011-06-12 | ND | - | 8900
37.33 | 140.6095 | 2011-06-07 | 9:56 | 2011-06-14 | Fukushima Prefecture | Ono Town | 37°19'48.1" | 140°36'34.1" | 38.7 | Cloudy | U8 container (ø 50 mm×50 mm) | Gamma ray spectrometry using germanium semiconductor detectors | Gamma ray spectrometry using germanium semiconductor detectors | Gamma ray spectrometry using germanium semiconductor detectors | Gamma ray spectrometry using germanium semiconductor detectors | Gamma ray spectrometry using germanium semiconductor detectors |  |  |  |  | - | 20000 | 22000 | - | - |  |  |  |  | 0.29 | 2011-06-21 | ND | - | 660 | 2011-06-21 | 5800 | 310 |  | 2011-06-21 | 5700 | 260 |  | 2011-06-21 | ND | - | 400 | 2011-06-21 | ND | - | 12000 | 0.28 | 2011-06-21 | 290 | 310 | 960 | 2011-06-21 | 16000 | 500 |  | 2011-06-21 | 17000 | 500 |  | 2011-06-21 | ND | - | 430 | 2011-06-21 | 4100 | 3800 | 14000 | 0.27 | 2011-06-21 | 140 | 290 | 930 | 2011-06-21 | 15000 | 510 |  | 2011-06-21 | 16000 | 510 |  | 2011-06-21 | ND | - | 510 | 2011-06-21 | 8000 | 3400 | 11000 | 0.29 | 2011-06-22 | ND | - | 1100 | 2011-06-22 | 16000 | 560 |  | 2011-06-22 | 16000 | 500 |  | 2011-06-22 | 190 | 130 | 430 | 2011-06-22 | 3500 | 4500 | 15000 | 0.32 | 2011-06-22 | 94 | 530 | 1800 | 2011-06-22 | 49000 | 940 |  | 2011-06-22 | 53000 | 880 |  | 2011-06-22 | 270 | 190 | 620 | 2011-06-22 | 7800 | 2900 | 21000
37.7536 | 140.4364 | 2011-06-07 | 10:00 | 2011-06-14 | Fukushima Prefecture | Fukushima City | 37°45'13.0" | 140°26'11.0" | 64.2 | Cloudy | U8 container (ø 50 mm×50 mm) | Gamma ray spectrometry using germanium semiconductor detectors | Gamma ray spectrometry using germanium semiconductor detectors | Gamma ray spectrometry using germanium semiconductor detectors | [6 empty] | 1000 | 240000 | 250000 | [6 empty] | 1.1 | 2011-06-13 | 1100 | 210 |  | 2011-06-13 | 340000 | 1100 |  | 2011-06-13 | 360000 | 1200 | [9 empty] | 1.1 | 2011-06-13 | 1100 | 400 | 1200 | 2011-06-13 | 280000 | 1900 |  | 2011-06-13 | 300000 | 2100 | [9 empty] | 1.1 | 2011-06-13 | 1500 | 330 |  | 2011-06-13 | 200000 | 1500 |  | 2011-06-13 | 210000 | 1600 | [9 empty] | 1.1 | 2011-06-13 | 630 | 370 | 1100 | 2011-06-13 | 230000 | 1800 |  | 2011-06-13 | 230000 | 1900 | [9 empty] | 1.1 | 2011-06-13 | 730 | 320 | 960 | 2011-06-13 | 140000 | 1500 |  | 2011-06-13 | 150000 | 1600
37.8031 | 140.6327 | 2011-06-07 | 10:04 | 2011-06-14 | Fukushima Prefecture | Date City | 37°48'11.1" | 140°37'57.7" | 55.1 | Sunny | U8 container (ø 50 mm×50 mm) | Gamma ray spectrometry using germanium semiconductor detectors | Gamma ray spectrometry using germanium semiconductor detectors | Gamma ray spectrometry using germanium semiconductor detectors | [6 empty] | - | 81000 | 85000 | [6 empty] | 0.85 | 2011-06-13 | ND | - | 3200 | 2011-06-13 | 130000 | 8300 |  | 2011-06-13 | 130000 | 3900 | [9 empty] | 0.78 | 2011-06-13 | ND | - | 1300 | 2011-06-13 | 16000 | 1300 |  | 2011-06-13 | 16000 | 870 | [9 empty] | 0.78 | 2011-06-13 | 650 | 650 | 2000 | 2011-06-13 | 48000 | 3200 |  | 2011-06-13 | 49000 | 1700 | [9 empty] | 0.79 | 2011-06-13 | ND | - | 840 | 2011-06-13 | 120000 | 7500 |  | 2011-06-13 | 130000 | 3300 | [9 empty] | 0.78 | 2011-06-14 | ND | - | 2800 | 2011-06-14 | 86000 | 5600 |  | 2011-06-14 | 92000 | 2900
37.8904 | 140.5723 | 2011-06-07 | 10:08 | 2011-06-14 | Fukushima Prefecture | Kunimi Town | 37°53'25.4" | 140°34'20.2" | 66 | Sunny | U8 container (ø 50 mm×50 mm) | Gamma ray spectrometry using germanium semiconductor detectors | Gamma ray spectrometry using germanium semiconductor detectors | Gamma ray spectrometry using germanium semiconductor detectors | Gamma ray spectrometry using germanium semiconductor detectors | Gamma ray spectrometry using germanium semiconductor detectors | The measurement was conducted by radiochemical analysis using low background beta-ray counters after separating the radioactive strontium | The measurement was conducted by radiochemical analysis using low background beta-ray counters after separating the radioactive strontium | The alpha-ray was measured by radiochemical analysis using silicon semiconductor detectors after separating the radioactive plutonium | The alpha-ray was measured by radiochemical analysis using silicon semiconductor detectors after separating the radioactive plutonium | 690 | 100000 | 110000 | - | 18000 | 340 | 80 | - | - | 0.74 | 2011-06-21 | ND | - | 2400 | 2011-06-21 | 150000 | 1500 |  | 2011-06-21 | 170000 | 1500 |  | 2011-06-21 | 570 | 250 | 820 | 2011-06-21 | 33000 | 9300 |  | 0.78 | 2011-06-21 | 390 | 630 | 2000 | 2011-06-21 | 100000 | 1500 |  | 2011-06-21 | 110000 | 1500 |  | 2011-06-21 | ND | - | 740 | 2011-06-21 | 13000 | 7800 | 25000 | 0.76 | 2011-06-21 | ND | - | 2100 | 2011-06-21 | 100000 | 1500 |  | 2011-06-21 | 110000 | 1500 |  | 2011-06-21 | 550 | 200 | 630 | 2011-06-21 | 27000 | 7700 |  | 0.77 | 2011-06-22 | 1400 | 750 | 2400 | 2011-06-22 | 100000 | 1600 |  | 2011-06-22 | 120000 | 1600 |  | 2011-06-22 | 240 | 240 | 770 | 2011-06-22 | 15000 | 8100 | 26000 | 0.77 | 2011-06-22 | 1700 | 560 |  | 2011-06-22 | 58000 | 1000 |  | 2011-06-22 | 64000 | 990 |  | 2011-06-22 | ND | - | 650 | 2011-06-22 | 1400 | 6700 | 23000 | [42 empty] | 1 | 340 | 110 |  | 1 | 80 | 21 |  | 1 | ND | - | 0.73 | 1 | ND | - | 0.66
37.7043 | 140.5242 | 2011-06-07 | 10:10 | 2011-06-14 | Fukushima Prefecture | Fukushima City | 37°42'15.3" | 140°31'27.3" | 54.7 | Sunny | U8 container (ø 50 mm×50 mm) | Gamma ray spectrometry using germanium semiconductor detectors | Gamma ray spectrometry using germanium semiconductor detectors | Gamma ray spectrometry using germanium semiconductor detectors | [6 empty] | 1900 | 240000 | 260000 | [6 empty] | 1.3 | 2011-06-15 | 2100 | 920 | 2800 | 2011-06-15 | 270000 | 9600 |  | 2011-06-15 | 300000 | 6100 | [9 empty] | 1.3 | 2011-06-15 | 2100 | 990 | 3000 | 2011-06-15 | 300000 | 11000 |  | 2011-06-15 | 320000 | 6600 | [9 empty] | 1.3 | 2011-06-16 | 1500 | 330 |  | 2011-06-16 | 270000 | 9800 |  | 2011-06-16 | 300000 | 6900 | [9 empty] | 1.2 | 2011-06-15 | ND | - | 2500 | 2011-06-15 | 250000 | 9100 |  | 2011-06-15 | 280000 | 5700 | [9 empty] | 1.3 | 2011-06-15 | 3700 | 800 |  | 2011-06-15 | 120000 | 4800 |  | 2011-06-15 | 130000 | 3500
37.8766 | 140.5424 | 2011-06-07 | 10:10 | 2011-06-14 | Fukushima Prefecture | Kunimi Town | 37°52'35.9" | 140°32'32.7" | 66.5 | Sunny | U8 container (ø 50 mm×50 mm) | Gamma ray spectrometry using germanium semiconductor detectors | Gamma ray spectrometry using germanium semiconductor detectors | Gamma ray spectrometry using germanium semiconductor detectors | [6 empty] | 380 | 39000 | 45000 | [6 empty] | 0.89 | 2011-06-17 | 260 | 400 | 1200 | 2011-06-17 | 34000 | 970 |  | 2011-06-17 | 37000 | 970 | [9 empty] | 0.85 | 2011-06-17 | 400 | 130 |  | 2011-06-17 | 45000 | 410 |  | 2011-06-17 | 52000 | 510 | [9 empty] | 0.86 | 2011-06-17 | ND | - | 1200 | 2011-06-17 | 31000 | 260 |  | 2011-06-17 | 38000 | 970 | [9 empty] | 0.84 | 2011-06-17 | 790 | 400 | 1200 | 2011-06-17 | 43000 | 920 |  | 2011-06-17 | 50000 | 1100 | [9 empty] | 0.85 | 2011-06-18 | 430 | 140 |  | 2011-06-18 | 42000 | 260 |  | 2011-06-18 | 49000 | 310
37.6251 | 140.3444 | 2011-06-07 | 10:15 | 2011-06-14 | Fukushima Prefecture | Nihommatsu City | 37°37'30.5" | 140°20'39.9" | 64.7 | Sunny | U8 container (ø 50 mm×50 mm) | Gamma ray spectrometry using germanium semiconductor detectors | Gamma ray spectrometry using germanium semiconductor detectors | Gamma ray spectrometry using germanium semiconductor detectors | [6 empty] | - | 23000 | 25000 | [6 empty] | 0.5 | 2011-06-28 | ND | - | 5100 | 2011-06-28 | 21000 | 1500 |  | 2011-06-28 | 23000 | 1100 | [9 empty] | 0.53 | 2011-06-28 | ND | - | 4600 | 2011-06-28 | 16000 | 1300 |  | 2011-06-28 | 17000 | 920 | [9 empty] | 0.52 | 2011-06-28 | ND | - | 6700 | 2011-06-28 | 37000 | 2500 |  | 2011-06-28 | 39000 | 1500 | [9 empty] | 0.56 | 2011-06-28 | ND | - | 5600 | 2011-06-28 | 25000 | 1800 |  | 2011-06-28 | 27000 | 1200 | [9 empty] | 0.54 | 2011-06-28 | ND | - | 5600 | 2011-06-28 | 15000 | 1200 |  | 2011-06-28 | 16000 | 870
37.6109 | 140.4215 | 2011-06-07 | 10:20 | 2011-06-14 | Fukushima Prefecture | Nihommatsu City | 37°36'39.4" | 140°25'17.3" | 57.8 | Sunny | U8 container (ø 50 mm×50 mm) | Gamma ray spectrometry using germanium semiconductor detectors | Gamma ray spectrometry using germanium semiconductor detectors | Gamma ray spectrometry using germanium semiconductor detectors | [6 empty] | - | 150000 | 170000 | [6 empty] | 1.4 | 2011-06-13 | 700 | 320 | 950 | 2011-06-13 | 56000 | 2300 |  | 2011-06-13 | 61000 | 1900 | [9 empty] | 1.4 | 2011-07-09 | ND | - | 2200 | 2011-07-09 | 39000 | 1400 |  | 2011-07-09 | 43000 | 860 | [9 empty] | 1.4 | 2011-06-13 | ND | - | 1900 | 2011-06-13 | 210000 | 7500 |  | 2011-06-13 | 230000 | 4800 | [9 empty] | 1.4 | 2011-06-13 | ND | - | 1900 | 2011-06-13 | 220000 | 8000 |  | 2011-06-13 | 240000 | 5000 | [9 empty] | 1.4 | 2011-06-13 | 2000 | 730 | 2200 | 2011-06-13 | 240000 | 8800 |  | 2011-06-13 | 260000 | 6500
37.8915 | 140.4376 | 2011-06-07 | 10:29 | 2011-06-14 | Fukushima Prefecture | Fukushima City | 37°53'29.3" | 140°26'15.4" | 74 | Sunny | U8 container (ø 50 mm×50 mm) | Gamma ray spectrometry using germanium semiconductor detectors | Gamma ray spectrometry using germanium semiconductor detectors | Gamma ray spectrometry using germanium semiconductor detectors | [6 empty] | - | 35000 | 42000 | [6 empty] | 0.32 | 2011-06-17 | 990 | 400 | 1200 | 2011-06-17 | 42000 | 920 |  | 2011-06-17 | 47000 | 1100 | [9 empty] | 0.31 | 2011-06-17 | 130 | 460 | 1400 | 2011-06-17 | 50000 | 970 |  | 2011-06-17 | 58000 | 1200 | [9 empty] | 0.3 | 2011-06-17 | 6.6 | 460 | 1400 | 2011-06-17 | 42000 | 920 |  | 2011-06-17 | 51000 | 1100 | [9 empty] | 0.32 | 2011-06-17 | 730 | 260 | 790 | 2011-06-17 | 37000 | 870 |  | 2011-06-17 | 44000 | 1100 | [9 empty] | 0.31 | 2011-06-17 | 66 | 200 | 590 | 2011-06-17 | 5600 | 360 |  | 2011-06-17 | 6800 | 460
37.4569 | 140.4876 | 2011-06-07 | 10:30 | 2011-06-14 | Fukushima Prefecture | Miharu Town | 37°27'25.0" | 140°29'15.3" | 48.2 | Sunny | U8 container (ø 50 mm×50 mm) | Gamma ray spectrometry using germanium semiconductor detectors | Gamma ray spectrometry using germanium semiconductor detectors | Gamma ray spectrometry using germanium semiconductor detectors | Gamma ray spectrometry using germanium semiconductor detectors | Gamma ray spectrometry using germanium semiconductor detectors |  |  |  |  | - | 120000 | 130000 | 340 | 17000 |  |  |  |  | 0.6 | 2011-06-20 | 300 | 500 | 1600 | 2011-06-20 | 120000 | 1400 |  | 2011-06-20 | 130000 | 1300 |  | 2011-06-20 | 280 | 200 | 640 | 2011-06-20 | 28000 | 7600 |  | 0.5 | 2011-06-20 | 1300 | 600 | 1800 | 2011-06-20 | 130000 | 1500 |  | 2011-06-20 | 140000 | 1500 |  | 2011-06-20 | 750 | 230 |  | 2011-06-20 | 16000 | 7800 | 24000 | 0.6 | 2011-06-20 | 1300 | 620 | 1900 | 2011-06-20 | 130000 | 1200 |  | 2011-06-20 | 140000 | 1200 |  | 2011-06-20 | 530 | 240 | 800 | 2011-06-20 | 15000 | 8200 | 27000 | 0.6 | 2011-06-20 | ND | - | 1600 | 2011-06-20 | 94000 | 1200 |  | 2011-06-20 | 100000 | 1200 |  | 2011-06-20 | 150 | 190 | 670 | 2011-06-20 | 16000 | 6200 | 19000 | 0.7 | 2011-06-20 | ND | - | 1700 | 2011-06-20 | 110000 | 1400 |  | 2011-06-20 | 120000 | 1400 |  | 2011-06-20 | ND | - | 710 | 2011-06-20 | 13000 | 7400 | 23000
37.7057 | 140.4452 | 2011-06-07 | 10:30 | 2011-06-14 | Fukushima Prefecture | Fukushima City | 37°42'20.4" | 140°26'42.7" | 60.6 | Sunny | U8 container (ø 50 mm×50 mm) | Gamma ray spectrometry using germanium semiconductor detectors | Gamma ray spectrometry using germanium semiconductor detectors | Gamma ray spectrometry using germanium semiconductor detectors | [6 empty] | 660 | 110000 | 120000 | [6 empty] | 0.93 | 2011-06-11 | 480 | 140 |  | 2011-06-11 | 20000 | 550 |  | 2011-06-11 | 21000 | 620 | [9 empty] | 0.94 | 2011-06-11 | 830 | 230 |  | 2011-06-11 | 100000 | 1200 |  | 2011-06-11 | 110000 | 1300 | [9 empty] | 0.96 | 2011-06-11 | 660 | 240 | 710 | 2011-06-11 | 140000 | 1300 |  | 2011-06-11 | 150000 | 1400 | [9 empty] | 0.92 | 2011-06-11 | 330 | 130 | 380 | 2011-06-11 | 16000 | 500 |  | 2011-06-11 | 18000 | 570 | [9 empty] | 0.97 | 2011-06-12 | 1000 | 250 |  | 2011-06-12 | 280000 | 1300 |  | 2011-06-12 | 290000 | 1400
37.8861 | 140.6314 | 2011-06-07 | 10:34 | 2011-06-14 | Fukushima Prefecture | Date City | 37°53'10.0" | 140°37'53.0" | 62.5 | Sunny | U8 container (ø 50 mm×50 mm) | Gamma ray spectrometry using germanium semiconductor detectors | Gamma ray spectrometry using germanium semiconductor detectors | Gamma ray spectrometry using germanium semiconductor detectors | [6 empty] | - | 92000 | 83000 | [6 empty] | 0.5 | 2011-06-12 | ND | - | 1200 | 2011-06-12 | 93000 | 1600 |  | 2011-06-12 | 85000 | 1600 | [9 empty] | 0.5 | 2011-06-12 | ND | - | 1100 | 2011-06-12 | 75000 | 1500 |  | 2011-06-12 | 70000 | 1400 | [9 empty] | 0.5 | 2011-06-12 | ND | - | 1300 | 2011-06-12 | 100000 | 1700 |  | 2011-06-12 | 94000 | 1600 | [9 empty] | 0.5 | 2011-06-12 | ND | - | 1300 | 2011-06-12 | 99000 | 1700 |  | 2011-06-12 | 89000 | 1600 | [9 empty] | 0.5 | 2011-06-12 | ND | - | 1200 | 2011-06-12 | 88000 | 1600 |  | 2011-06-12 | 79000 | 1500
36.955 | 140.4578 | 2011-06-07 | 10:41 | 2011-06-14 | Fukushima Prefecture | Hanawa Town | 36°57'18.1" | 140°27'27.9" | 72.7 | Cloudy | U8 container (ø 50 mm×50 mm) | Gamma ray spectrometry using germanium semiconductor detectors | Gamma ray spectrometry using germanium semiconductor detectors | Gamma ray spectrometry using germanium semiconductor detectors | [6 empty] | - | 10000 | 13000 | [6 empty] | 0.2 | 2011-06-14 | ND | - | 650 | 2011-06-14 | 2200 | 240 |  | 2011-06-14 | 3300 | 280 | [9 empty] | 0.2 | 2011-06-14 | ND | - | 810 | 2011-06-14 | 16000 | 570 |  | 2011-06-14 | 19000 | 630 | [9 empty] | 0.2 | 2011-06-15 | ND | - | 790 | 2011-06-15 | 8800 | 440 |  | 2011-06-15 | 11000 | 530 | [9 empty] | 0.2 | 2011-06-14 | ND | - | 750 | 2011-06-14 | 14000 | 530 |  | 2011-06-14 | 16000 | 600 | [9 empty] | 0.2 | 2011-06-14 | ND | - | 760 | 2011-06-14 | 12000 | 500 |  | 2011-06-14 | 14000 | 580
37.6193 | 140.5567 | 2011-06-07 | 10:43 | 2011-06-14 | Fukushima Prefecture | Nihommatsu City | 37°37'09.6" | 140°33'24.1" | 47.3 | Sunny | U8 container (ø 50 mm×50 mm) | Gamma ray spectrometry using germanium semiconductor detectors | Gamma ray spectrometry using germanium semiconductor detectors | Gamma ray spectrometry using germanium semiconductor detectors |  | Gamma ray spectrometry using germanium semiconductor detectors |  |  |  |  | 1100 | 150000 | 170000 |  | 33000 |  |  |  |  | 1.4 | 2011-06-10 | 920 | 280 |  | 2011-06-10 | 130000 | 6800 |  | 2011-06-10 | 150000 | 7500 | [5 empty] | 2011-06-10 | 30000 | 7300 |  | 1.4 | 2011-06-10 | 700 | 280 | 830 | 2011-06-10 | 120000 | 6100 |  | 2011-06-10 | 130000 | 6800 | [5 empty] | 2011-06-10 | 29000 | 7300 |  | 1.3 | 2011-06-10 | 1400 | 360 |  | 2011-06-10 | 220000 | 11000 |  | 2011-06-10 | 250000 | 13000 | [5 empty] | 2011-06-10 | 24000 | 9400 | 28000 | 1.3 | 2011-06-22 | 1000 | 280 |  | 2011-06-22 | 110000 | 5800 |  | 2011-06-22 | 130000 | 6400 | [5 empty] | 2011-06-22 | 36000 | 3400 |  | 1.3 | 2011-06-13 | 1200 | 380 |  | 2011-06-13 | 170000 | 8700 |  | 2011-06-13 | 200000 | 9900 | [5 empty] | 2011-06-13 | 47000 | 8400
37.7594 | 140.4194 | 2011-06-07 | 10:45 | 2011-06-14 | Fukushima Prefecture | Fukushima City | 37°45'34.0" | 140°25'10.0" | 65.8 | Cloudy | U8 container (ø 50 mm×50 mm) | Gamma ray spectrometry using germanium semiconductor detectors | Gamma ray spectrometry using germanium semiconductor detectors | Gamma ray spectrometry using germanium semiconductor detectors | Gamma ray spectrometry using germanium semiconductor detectors | Gamma ray spectrometry using germanium semiconductor detectors |  |  |  |  | - | 160000 | 180000 | - | 41000 |  |  |  |  | 1.2 | 2011-06-21 | ND | - | 2100 | 2011-06-21 | 120000 | 1400 |  | 2011-06-21 | 130000 | 1400 |  | 2011-06-21 | 230 | 220 | 700 | 2011-06-21 | 33000 | 9000 |  | 1.2 | 2011-06-21 | 1600 | 690 | 2100 | 2011-06-21 | 180000 | 1700 |  | 2011-06-21 | 190000 | 1100 |  | 2011-06-21 | 460 | 250 | 760 | 2011-06-21 | 32000 | 9300 |  | 1.2 | 2011-06-21 | 1700 | 700 | 2100 | 2011-06-21 | 160000 | 1300 |  | 2011-06-21 | 170000 | 1300 |  | 2011-06-21 | 240 | 220 | 720 | 2011-06-21 | 41000 | 8200 |  | 1.2 | 2011-06-22 | 1800 | 780 | 2500 | 2011-06-22 | 160000 | 1200 |  | 2011-06-22 | 180000 | 1200 |  | 2011-06-22 | 240 | 220 | 730 | 2011-06-22 | 56000 | 9100 |  | 1.1 | 2011-06-22 | 160 | 810 | 2600 | 2011-06-22 | 180000 | 1300 |  | 2011-06-22 | 200000 | 1300 |  | 2011-06-22 | 290 | 240 | 800 | 2011-06-22 | 43000 | 10000
37.8101 | 140.4831 | 2011-06-07 | 10:50 | 2011-06-14 | Fukushima Prefecture | Fukushima City | 37°48'36.3" | 140°28'59.1" | 64.8 | Sunny | U8 container (ø 50 mm×50 mm) | Gamma ray spectrometry using germanium semiconductor detectors | Gamma ray spectrometry using germanium semiconductor detectors | Gamma ray spectrometry using germanium semiconductor detectors | [6 empty] | - | 97000 | 120000 | [6 empty] | 0.72 | 2011-06-16 | ND | - | 700 | 2011-06-16 | 78000 | 1200 |  | 2011-06-16 | 96000 | 1500 | [9 empty] | 0.75 | 2011-06-17 | ND | - | 1800 | 2011-06-17 | 73000 | 1200 |  | 2011-06-17 | 92000 | 1500 | [9 empty] | 0.71 | 2011-06-17 | ND | - | 2400 | 2011-06-17 | 150000 | 1700 |  | 2011-06-17 | 180000 | 2000 | [9 empty] | 0.62 | 2011-06-17 | 1200 | 530 | 1600 | 2011-06-17 | 71000 | 1200 |  | 2011-06-17 | 86000 | 1500 | [9 empty] | 0.72 | 2011-06-17 | 730 | 730 | 2200 | 2011-06-17 | 110000 | 1500 |  | 2011-06-17 | 140000 | 1800
37.6268 | 140.4461 | 2011-06-07 | 10:50 | 2011-06-14 | Fukushima Prefecture | Nihommatsu City | 37°37'36.6" | 140°26'46.1" | 56.5 | Sunny | U8 container (ø 50 mm×50 mm) | Gamma ray spectrometry using germanium semiconductor detectors | Gamma ray spectrometry using germanium semiconductor detectors | Gamma ray spectrometry using germanium semiconductor detectors | Gamma ray spectrometry using germanium semiconductor detectors | Gamma ray spectrometry using germanium semiconductor detectors |  |  |  |  | - | 140000 | 160000 | - | 26000 |  |  |  |  | 1.3 | 2011-06-20 | 770 | 500 | 1500 | 2011-06-20 | 130000 | 1500 |  | 2011-06-20 | 150000 | 970 |  | 2011-06-20 | 370 | 190 | 640 | 2011-06-20 | 30000 | 6600 |  | 1.3 | 2011-06-21 | 1000 | 540 | 1600 | 2011-06-21 | 160000 | 1100 |  | 2011-06-21 | 180000 | 1100 |  | 2011-06-21 | 99 | 180 | 610 | 2011-06-21 | 34000 | 6500 |  | 1.3 | 2011-06-21 | 430 | 650 | 2000 | 2011-06-21 | 210000 | 1500 |  | 2011-06-21 | 230000 | 1500 |  | 2011-06-21 | 310 | 220 | 710 | 2011-06-21 | 28000 | 8400 |  | 1.3 | 2011-06-21 | 31 | 370 | 1300 | 2011-06-21 | 64000 | 1200 |  | 2011-06-21 | 70000 | 580 |  | 2011-06-21 | 220 | 140 | 440 | 2011-06-21 | 15000 | 5400 | 17000 | 1.3 | 2011-06-21 | ND | - | 1600 | 2011-06-21 | 140000 | 1200 |  | 2011-06-21 | 160000 | 1200 |  | 2011-06-21 | 200 | 210 | 710 | 2011-06-21 | 22000 | 7500
37.3463 | 140.6075 | 2011-06-07 | 10:50 | 2011-06-14 | Fukushima Prefecture | Ono Town | 37°20'46.7" | 140°36'27.1" | 38.4 | Sunny | U8 container (ø 50 mm×50 mm) | Gamma ray spectrometry using germanium semiconductor detectors | Gamma ray spectrometry using germanium semiconductor detectors | Gamma ray spectrometry using germanium semiconductor detectors | [6 empty] | - | 23000 | 26000 | [6 empty] | 0.31 | 2011-06-23 | ND | - | 890 | 2011-06-23 | 20000 | 310 |  | 2011-06-23 | 23000 | 360 | [9 empty] | 0.31 | 2011-06-24 | ND | - | 1000 | 2011-06-24 | 25000 | 340 |  | 2011-06-24 | 29000 | 410 | [9 empty] | 0.33 | 2011-06-25 | ND | - | 1000 | 2011-06-25 | 18000 | 290 |  | 2011-06-25 | 20000 | 340 | [9 empty] | 0.32 | 2011-06-19 | ND | - | 1300 | 2011-06-19 | 20000 | 630 |  | 2011-06-19 | 25000 | 770 | [9 empty] | 0.32 | 2011-06-27 | 800 | 590 | 1800 | 2011-06-27 | 30000 | 750 |  | 2011-06-27 | 35000 | 850
36.9887 | 140.2541 | 2011-06-07 | 10:50 | 2011-06-14 | Fukushima Prefecture | Tanagura Town | 36°59'19.2" | 140°15'14.7" | 84.1 | Cloudy | U8 container (ø 50 mm×50 mm) | Gamma ray spectrometry using germanium semiconductor detectors | Gamma ray spectrometry using germanium semiconductor detectors | Gamma ray spectrometry using germanium semiconductor detectors | [6 empty] | - | 83000 | 78000 | [6 empty] | 0.72 | 2011-06-12 | ND | - | 1500 | 2011-06-12 | 160000 | 2100 |  | 2011-06-12 | 140000 | 2000 | [9 empty] | 0.7 | 2011-06-12 | ND | - | 890 | 2011-06-12 | 43000 | 1100 |  | 2011-06-12 | 38000 | 1000 | [9 empty] | 0.69 | 2011-06-13 | ND | - | 520 | 2011-06-13 | 6400 | 460 |  | 2011-06-13 | 5500 | 410 | [9 empty] | 0.73 | 2011-06-13 | ND | - | 1700 | 2011-06-13 | 170000 | 2300 |  | 2011-06-13 | 160000 | 2200 | [9 empty] | 0.68 | 2011-06-13 | ND | - | 930 | 2011-06-13 | 36000 | 1100 |  | 2011-06-13 | 35000 | 1000
37.6432 | 140.9359 | 2011-06-07 | 10:50 | 2011-06-14 | Fukushima Prefecture | Minamisoma City | 37°38'35.4" | 140°56'09.1" | 26.1 | Sunny | U8 container (ø 50 mm×50 mm) | Gamma ray spectrometry using germanium semiconductor detectors | Gamma ray spectrometry using germanium semiconductor detectors | Gamma ray spectrometry using germanium semiconductor detectors | Gamma ray spectrometry using germanium semiconductor detectors | Gamma ray spectrometry using germanium semiconductor detectors |  |  |  |  | - | 130000 | 140000 | 800 | 180000 |  |  |  |  | 1.3 | 2011-06-20 | 830 | 590 | 1800 | 2011-06-20 | 130000 | 1500 |  | 2011-06-20 | 140000 | 1500 |  | 2011-06-20 | 1000 | 230 |  | 2011-06-20 | 29000 | 6200 |  | 1.4 | 2011-06-21 | 1600 | 660 | 2000 | 2011-06-21 | 130000 | 1100 |  | 2011-06-21 | 140000 | 1100 |  | 2011-06-21 | 760 | 220 |  | 2011-06-21 | 42000 | 7900 |  | 1.3 | 2011-06-21 | 220 | 510 | 1700 | 2011-06-21 | 76000 | 1000 |  | 2011-06-21 | 86000 | 1000 |  | 2011-06-21 | 390 | 170 | 570 | 2011-06-21 | 26000 | 3900 |  | 1.4 | 2011-06-21 | 160 | 740 | 2400 | 2011-06-21 | 160000 | 1600 |  | 2011-06-21 | 170000 | 1600 |  | 2011-06-21 | 1100 | 250 |  | 2011-06-21 | 780000 | 12000 |  | 1.4 | 2011-06-21 | ND | - | 2400 | 2011-06-21 | 150000 | 1600 |  | 2011-06-21 | 160000 | 1100 |  | 2011-06-21 | 770 | 250 |  | 2011-06-21 | 26000 | 4400
37.6562 | 140.9366 | 2011-06-07 | 10:50 | 2011-06-14 | Fukushima Prefecture | Minamisoma City | 37°39'22.2" | 140°56'11.8" | 27.4 | Sunny | U8 container (ø 50 mm×50 mm) | Gamma ray spectrometry using germanium semiconductor detectors | Gamma ray spectrometry using germanium semiconductor detectors | Gamma ray spectrometry using germanium semiconductor detectors | [6 empty] | - | 230000 | 260000 | [6 empty] | 1.4 | 2011-06-12 | 1200 | 690 | 2100 | 2011-06-12 | 180000 | 15000 |  | 2011-06-12 | 200000 | 13000 | [9 empty] | 1.4 | 2011-06-12 | ND | - | 1900 | 2011-06-12 | 150000 | 12000 |  | 2011-06-12 | 160000 | 10000 | [9 empty] | 1.5 | 2011-06-12 | 1200 | 750 | 2200 | 2011-06-12 | 220000 | 17000 |  | 2011-06-12 | 250000 | 15000 | [9 empty] | 1.5 | 2011-06-12 | 1500 | 670 | 2000 | 2011-06-12 | 180000 | 14000 |  | 2011-06-12 | 200000 | 12000 | [9 empty] | 1.6 | 2011-06-12 | ND | - | 3200 | 2011-06-12 | 440000 | 35000 |  | 2011-06-12 | 490000 | 30000
37.2874 | 140.6395 | 2011-06-07 | 10:51 | 2011-06-14 | Fukushima Prefecture | Tamura City | 37°17'14.7" | 140°38'22.3" | 37.8 | Cloudy | U8 container (ø 50 mm×50 mm) | Gamma ray spectrometry using germanium semiconductor detectors | Gamma ray spectrometry using germanium semiconductor detectors | Gamma ray spectrometry using germanium semiconductor detectors | [6 empty] | - | 23000 | 26000 | [6 empty] | 0.18 | 2011-06-11 | ND | - | 380 | 2011-06-11 | 2200 | 300 |  | 2011-06-11 | 2500 | 350 | [9 empty] | 0.18 | 2011-06-11 | ND | - | 440 | 2011-06-11 | 100000 | 8300 |  | 2011-06-11 | 120000 | 7300 | [9 empty] | 0.18 | 2011-06-12 | 180 | 150 | 480 | 2011-06-12 | 3600 | 460 |  | 2011-06-12 | 4500 | 480 | [9 empty] | 0.17 | 2011-06-12 | 150 | 130 | 440 | 2011-06-12 | 3500 | 430 |  | 2011-06-12 | 3200 | 390 | [9 empty] | 0.18 | 2011-06-12 | 160 | 120 | 410 | 2011-06-12 | 2400 | 340 |  | 2011-06-12 | 3600 | 420
37.8943 | 140.5867 | 2011-06-07 | 10:55 | 2011-06-14 | Fukushima Prefecture | Kunimi Town | 37°53'39.5" | 140°35'12.3" | 65.6 | Sunny | U8 container (ø 50 mm×50 mm) | Gamma ray spectrometry using germanium semiconductor detectors | Gamma ray spectrometry using germanium semiconductor detectors | Gamma ray spectrometry using germanium semiconductor detectors | [6 empty] | 380 | 83000 | 73000 | [6 empty] | 0.48 | 2011-06-20 | 140 | 42 |  | 2011-06-20 | 110000 | 390 |  | 2011-06-20 | 93000 | 360 | [9 empty] | 0.5 | 2011-06-27 | 490 | 150 |  | 2011-06-27 | 160000 | 450 |  | 2011-06-27 | 140000 | 420 | [9 empty] | 0.46 | 2011-06-29 | 710 | 370 | 1100 | 2011-06-29 | 65000 | 510 |  | 2011-06-29 | 57000 | 470 | [9 empty] | 0.47 | 2011-06-30 | 390 | 95 |  | 2011-06-30 | 53000 | 280 |  | 2011-06-30 | 47000 | 260 | [9 empty] | 0.47 | 2011-06-14 | 200 | 100 | 310 | 2011-06-14 | 33000 | 920 |  | 2011-06-14 | 29000 | 920
37.7991 | 140.6438 | 2011-06-07 | 10:58 | 2011-06-14 | Fukushima Prefecture | Date City | 37°47'56.8" | 140°38'37.6" | 54.2 | Sunny | U8 container (ø 50 mm×50 mm) | Gamma ray spectrometry using germanium semiconductor detectors | Gamma ray spectrometry using germanium semiconductor detectors | Gamma ray spectrometry using germanium semiconductor detectors | [6 empty] | - | 84000 | 69000 | [6 empty] | 0.73 | 2011-06-12 | ND | - | 1000 | 2011-06-12 | 99000 | 1600 |  | 2011-06-12 | 79000 | 1300 | [9 empty] | 0.74 | 2011-06-12 | ND | - | 930 | 2011-06-12 | 90000 | 1500 |  | 2011-06-12 | 73000 | 1200 | [10 empty] | 2011-06-12 | ND | - | 840 | 2011-06-12 | 63000 | 1200 |  | 2011-06-12 | 51000 | 1000 | [9 empty] | 0.73 | 2011-06-12 | ND | - | 930 | 2011-06-12 | 88000 | 1500 |  | 2011-06-12 | 75000 | 1200 | [9 empty] | 0.74 | 2011-06-12 | ND | - | 940 | 2011-06-12 | 78000 | 1400 |  | 2011-06-12 | 65000 | 1200
37.6813 | 140.9696 | 2011-06-07 | 10:59 | 2011-06-14 | Fukushima Prefecture | Minamisoma City | 37°40'52.8" | 140°58'10.7" | 29.4 | Sunny | U8 container (ø 50 mm×50 mm) | Gamma ray spectrometry using germanium semiconductor detectors | Gamma ray spectrometry using germanium semiconductor detectors | Gamma ray spectrometry using germanium semiconductor detectors | [6 empty] | 500 | 28000 | 30000 | [7 empty] | 2011-06-10 | 580 | 310 | 940 | 2011-06-10 | 20000 | 790 |  | 2011-06-10 | 21000 | 850 | [10 empty] | 2011-06-13 | 400 | 110 |  | 2011-06-13 | 53000 | 680 |  | 2011-06-13 | 59000 | 760 | [10 empty] | 2011-06-13 | 680 | 260 | 770 | 2011-06-13 | 30000 | 560 |  | 2011-06-13 | 28000 | 530 | [10 empty] | 2011-06-13 | 280 | 82 |  | 2011-06-13 | 9500 | 310 |  | 2011-06-13 | 10000 | 360 | [10 empty] | 2011-06-13 | 550 | 97 |  | 2011-06-13 | 29000 | 490 |  | 2011-06-13 | 32000 | 550
36.8451 | 140.4171 | 2011-06-07 | 11:00 | 2011-06-14 | Fukushima Prefecture | Yamatsuri Town | 36°50'42.3" | 140°25'01.4" | 84.2 | Cloudy | U8 container (ø 50 mm×50 mm) | Gamma ray spectrometry using germanium semiconductor detectors | Gamma ray spectrometry using germanium semiconductor detectors | Gamma ray spectrometry using germanium semiconductor detectors | Gamma ray spectrometry using germanium semiconductor detectors | Gamma ray spectrometry using germanium semiconductor detectors |  |  |  |  | - | 7500 | 8400 | - | - |  |  |  |  | 0.14 | 2011-06-25 | 63 | 230 | 760 | 2011-06-25 | 7400 | 290 |  | 2011-06-25 | 7900 | 280 |  | 2011-06-25 | 130 | 93 | 310 | 2011-06-25 | ND | - | 11000 | 0.13 | 2011-06-25 | 210 | 240 | 800 | 2011-06-25 | 7500 | 310 |  | 2011-06-25 | 8100 | 310 |  | 2011-06-25 | ND | - | 340 | 2011-06-25 | 2400 | 3000 | 11000 | 0.13 | 2011-06-25 | ND | - | 820 | 2011-06-25 | 7600 | 350 |  | 2011-06-25 | 8900 | 270 |  | 2011-06-25 | 71 | 85 | 320 | 2011-06-25 | 170 | 2800 | 10000 | 0.15 | 2011-06-26 | ND | - | 960 | 2011-06-26 | 9100 | 360 |  | 2011-06-26 | 11000 | 300 |  | 2011-06-26 | 220 | 99 | 320 | 2011-06-26 | 2100 | 3100 | 11000 | 0.13 | 2011-06-26 | ND | - | 720 | 2011-06-26 | 5700 | 280 |  | 2011-06-26 | 6100 | 240 |  | 2011-06-26 | 120 | 88 | 300 | 2011-06-26 | ND | - | 11000
37.6128 | 140.9321 | 2011-06-07 | 11:01 | 2011-06-14 | Fukushima Prefecture | Minamisoma City | 37°36'46.2" | 140°55'55.6" | 23 | Sunny | U8 container (ø 50 mm×50 mm) | Gamma ray spectrometry using germanium semiconductor detectors | Gamma ray spectrometry using germanium semiconductor detectors | Gamma ray spectrometry using germanium semiconductor detectors | Gamma ray spectrometry using germanium semiconductor detectors | Gamma ray spectrometry using germanium semiconductor detectors |  |  |  |  | - | 220000 | 240000 | 1100 | 38000 |  |  |  |  | 2 | 2011-06-20 | 1100 | 780 | 2300 | 2011-06-20 | 190000 | 1600 |  | 2011-06-20 | 210000 | 1500 |  | 2011-06-20 | 940 | 290 |  | 2011-06-20 | 44000 | 11000 |  | 2 | 2011-06-20 | ND | - | 3000 | 2011-06-20 | 290000 | 2000 |  | 2011-06-20 | 310000 | 2000 |  | 2011-06-20 | 1500 | 350 |  | 2011-06-20 | 48000 | 6200 |  | 2.1 | 2011-06-20 | 1000 | 820 | 2500 | 2011-06-20 | 220000 | 1900 |  | 2011-06-20 | 230000 | 1900 |  | 2011-06-20 | 580 | 290 | 920 | 2011-06-20 | 31000 | 11000 | 33000 | 2 | 2011-06-20 | ND | - | 2500 | 2011-06-20 | 230000 | 2000 |  | 2011-06-20 | 250000 | 1600 |  | 2011-06-20 | 1500 | 290 |  | 2011-06-20 | 41000 | 4400 |  | 2 | 2011-06-20 | 1400 | 670 | 2100 | 2011-06-20 | 160000 | 1500 |  | 2011-06-20 | 180000 | 1500 |  | 2011-06-20 | 850 | 250 |  | 2011-06-20 | 28000 | 6300
37.0396 | 140.4061 | 2011-06-07 | 11:10 | 2011-06-14 | Fukushima Prefecture | Tanagura Town | 37°02'22.5" | 140°24'22.0" | 69.8 | Cloudy | U8 container (ø 50 mm×50 mm) | Gamma ray spectrometry using germanium semiconductor detectors | Gamma ray spectrometry using germanium semiconductor detectors | Gamma ray spectrometry using germanium semiconductor detectors | [6 empty] | - | 22000 | 25000 | [6 empty] | 0.13 | 2011-06-15 | ND | - | 740 | 2011-06-15 | 11000 | 480 |  | 2011-06-15 | 13000 | 550 | [9 empty] | 0.12 | 2011-06-18 | ND | - | 570 | 2011-06-18 | 21000 | 320 |  | 2011-06-18 | 24000 | 370 | [9 empty] | 0.12 | 2011-06-15 | ND | - | 890 | 2011-06-15 | 19000 | 590 |  | 2011-06-15 | 22000 | 700 | [9 empty] | 0.12 | 2011-06-15 | ND | - | 1100 | 2011-06-15 | 30000 | 750 |  | 2011-06-15 | 35000 | 880 | [9 empty] | 0.12 | 2011-06-19 | ND | - | 690 | 2011-06-19 | 28000 | 360 |  | 2011-06-19 | 31000 | 420
37.2258 | 141.0033 | 2011-06-07 | 11:10 | 2011-06-14 | Fukushima Prefecture | Hirono Town | 37°13'32.8" | 141°00'12.0" | 21.9 | Cloudy | U8 container (ø 50 mm×50 mm) | Gamma ray spectrometry using germanium semiconductor detectors | Gamma ray spectrometry using germanium semiconductor detectors | Gamma ray spectrometry using germanium semiconductor detectors | Gamma ray spectrometry using germanium semiconductor detectors | Gamma ray spectrometry using germanium semiconductor detectors |  |  |  |  | 1300 | 62000 | 67000 | 570 | 67000 | [5 empty] | 2011-06-22 | 2300 | 650 |  | 2011-06-22 | 92000 | 770 |  | 2011-06-22 | 99000 | 760 |  | 2011-06-22 | 940 | 210 |  | 2011-06-22 | 85000 | 4600 |  |  | 2011-06-22 | 1400 | 580 | 1800 | 2011-06-22 | 64000 | 920 |  | 2011-06-22 | 68000 | 850 |  | 2011-06-22 | 790 | 190 |  | 2011-06-22 | 110000 | 5000 |  |  | 2011-06-22 | 1000 | 420 | 1300 | 2011-06-22 | 40000 | 710 |  | 2011-06-22 | 43000 | 700 |  | 2011-06-22 | 130 | 150 | 500 | 2011-06-22 | 61000 | 6400 |  |  | 2011-06-23 | 980 | 600 | 1900 | 2011-06-23 | 72000 | 970 |  | 2011-06-23 | 74000 | 740 |  | 2011-06-23 | 600 | 190 |  | 2011-06-23 | 61000 | 3600 |  |  | 2011-06-23 | 990 | 500 | 1700 | 2011-06-23 | 43000 | 770 |  | 2011-06-23 | 48000 | 690 |  | 2011-06-23 | 400 | 160 | 480 | 2011-06-23 | 21000 | 2400
37.7475 | 140.3675 | 2011-06-07 | 11:10 | 2011-06-14 | Fukushima Prefecture | Fukushima City | 37°44'51.0" | 140°22'03.0" | 68.9 | Sunny | U8 container (ø 50 mm×50 mm) | Gamma ray spectrometry using germanium semiconductor detectors | Gamma ray spectrometry using germanium semiconductor detectors | Gamma ray spectrometry using germanium semiconductor detectors | Gamma ray spectrometry using germanium semiconductor detectors | Gamma ray spectrometry using germanium semiconductor detectors |  |  |  |  | - | 88000 | 94000 | - | 19000 | [5 empty] | 2011-06-21 | ND | - | 1700 | 2011-06-21 | 110000 | 1200 |  | 2011-06-21 | 120000 | 1200 |  | 2011-06-21 | 270 | 180 | 570 | 2011-06-21 | 38000 | 6500 |  |  | 2011-06-21 | 360 | 450 | 1400 | 2011-06-21 | 72000 | 840 |  | 2011-06-21 | 75000 | 840 |  | 2011-06-21 | 98 | 150 | 560 | 2011-06-21 | 21000 | 5800 |  |  | 2011-06-21 | ND | - | 1700 | 2011-06-21 | 110000 | 1100 |  | 2011-06-21 | 120000 | 1100 |  | 2011-06-21 | 85 | 180 | 620 | 2011-06-21 | 19000 | 6500 | 20000 |  | 2011-06-22 | 23 | 510 | 1600 | 2011-06-22 | 77000 | 860 |  | 2011-06-22 | 85000 | 850 |  | 2011-06-22 | 300 | 150 | 480 | 2011-06-22 | 16000 | 5500 | 18000 |  | 2011-06-22 | 700 | 420 | 1300 | 2011-06-22 | 65000 | 770 |  | 2011-06-22 | 69000 | 760 |  | 2011-06-22 | 320 | 140 | 470 | 2011-06-22 | 2900 | 4500 | 15000
37.2162 | 141.0004 | 2011-06-07 | 11:15 | 2011-06-14 | Fukushima Prefecture | Hirono Town | 37°12'58.3" | 141°00'01.3" | 23 | Cloudy | U8 container (ø 50 mm×50 mm) | Gamma ray spectrometry using germanium semiconductor detectors | Gamma ray spectrometry using germanium semiconductor detectors | Gamma ray spectrometry using germanium semiconductor detectors |  | Gamma ray spectrometry using germanium semiconductor detectors |  |  |  |  | - | 54000 | 60000 |  | 48000 | [5 empty] | 2011-06-13 | 930 | 530 | 1600 | 2011-06-13 | 47000 | 2500 |  | 2011-06-13 | 54000 | 1800 | [5 empty] | 2011-06-13 | 34000 | 9400 |  |  | 2011-06-13 | 1700 | 710 | 2100 | 2011-06-13 | 37000 | 2000 |  | 2011-06-13 | 40000 | 1400 | [5 empty] | 2011-06-13 | 26000 | 9200 | 28000 |  | 2011-06-13 | 630 | 530 | 1600 | 2011-06-13 | 45000 | 2500 |  | 2011-06-13 | 48000 | 1700 | [5 empty] | 2011-06-13 | 62000 | 9500 |  |  | 2011-06-13 | 960 | 550 | 1600 | 2011-06-13 | 84000 | 4400 |  | 2011-06-13 | 95000 | 2900 | [5 empty] | 2011-06-13 | 72000 | 13000 |  |  | 2011-06-13 | 570 | 500 | 1500 | 2011-06-13 | 56000 | 3000 |  | 2011-06-13 | 61000 | 2000 | [5 empty] | 2011-06-13 | 48000 | 13000
37.2219 | 140.9382 | 2011-06-07 | 11:18 | 2011-06-14 | Fukushima Prefecture | Hirono Town | 37°13'18.9" | 140°56'17.4" | 23.7 | Cloudy | U8 container (ø 50 mm×50 mm) | Gamma ray spectrometry using germanium semiconductor detectors | Gamma ray spectrometry using germanium semiconductor detectors | Gamma ray spectrometry using germanium semiconductor detectors | [6 empty] | - | 18000 | 21000 | [6 empty] | 0.58 | 2011-06-11 | 380 | 250 | 750 | 2011-06-11 | 10000 | 820 |  | 2011-06-11 | 11000 | 660 | [9 empty] | 0.59 | 2011-06-11 | 570 | 370 | 1100 | 2011-06-11 | 24000 | 1400 |  | 2011-06-11 | 27000 | 1000 | [9 empty] | 0.58 | 2011-06-11 | 1200 | 460 | 1400 | 2011-06-11 | 31000 | 1800 |  | 2011-06-11 | 35000 | 1300 | [9 empty] | 0.59 | 2011-06-11 | 490 | 190 | 570 | 2011-06-11 | 7400 | 560 |  | 2011-06-11 | 8300 | 500 | [9 empty] | 0.58 | 2011-06-11 | 700 | 260 | 770 | 2011-06-11 | 19000 | 1300 |  | 2011-06-11 | 23000 | 1000
37.8822 | 140.5579 | 2011-06-07 | 11:20 | 2011-06-14 | Fukushima Prefecture | Kunimi Town | 37°52'55.8" | 140°33'28.3" | 66.1 | Sunny | U8 container (ø 50 mm×50 mm) | Gamma ray spectrometry using germanium semiconductor detectors | Gamma ray spectrometry using germanium semiconductor detectors | Gamma ray spectrometry using germanium semiconductor detectors | Gamma ray spectrometry using germanium semiconductor detectors | Gamma ray spectrometry using germanium semiconductor detectors |  |  |  |  | - | 110000 | 110000 | - | 17000 |  |  |  |  | 0.81 | 2011-06-21 | ND | - | 1900 | 2011-06-21 | 93000 | 1400 |  | 2011-06-21 | 99000 | 1400 |  | 2011-06-21 | ND | - | 720 | 2011-06-21 | 820 | 7700 | 25000 | 0.79 | 2011-06-21 | 600 | 490 | 1600 | 2011-06-21 | 87000 | 1200 |  | 2011-06-21 | 93000 | 1200 |  | 2011-06-21 | ND | - | 760 | 2011-06-21 | 14000 | 6800 | 21000 | 0.82 | 2011-06-21 | 130 | 530 | 1700 | 2011-06-21 | 93000 | 1400 |  | 2011-06-21 | 100000 | 1400 |  | 2011-06-21 | 87 | 210 | 720 | 2011-06-21 | 21000 | 6800 |  | 0.86 | 2011-06-22 | 450 | 550 | 1700 | 2011-06-22 | 98000 | 1100 |  | 2011-06-22 | 100000 | 1100 |  | 2011-06-22 | 420 | 200 | 660 | 2011-06-22 | 8300 | 6400 | 21000 | 0.78 | 2011-06-22 | 1000 | 720 | 2200 | 2011-06-22 | 150000 | 1800 |  | 2011-06-22 | 170000 | 1200 |  | 2011-06-22 | 400 | 240 | 780 | 2011-06-22 | 39000 | 9000
37.4368 | 140.5074 | 2011-06-07 | 11:20 | 2011-06-14 | Fukushima Prefecture | Miharu Town | 37°26'12.3" | 140°30'26.5" | 46.4 | Sunny | U8 container (ø 50 mm×50 mm) | Gamma ray spectrometry using germanium semiconductor detectors | Gamma ray spectrometry using germanium semiconductor detectors | Gamma ray spectrometry using germanium semiconductor detectors | Gamma ray spectrometry using germanium semiconductor detectors | Gamma ray spectrometry using germanium semiconductor detectors |  |  |  |  | - | 62000 | 63000 | 340 | 8500 |  |  |  |  | 0.5 | 2011-06-10 | ND | - | 280 | 2011-06-10 | 68000 | 850 |  | 2011-06-10 | 64000 | 790 |  | 2011-06-10 | 160 | 88 | 260 | 2011-06-10 | 10000 | 2100 |  | 0.5 | 2011-06-10 | 170 | 92 | 280 | 2011-06-10 | 47000 | 640 |  | 2011-06-10 | 49000 | 680 |  | 2011-06-10 | 310 | 100 | 310 | 2011-06-10 | 6700 | 1900 |  | 0.5 | 2011-06-10 | 320 | 210 | 620 | 2011-06-10 | 59000 | 770 |  | 2011-06-10 | 55000 | 730 |  | 2011-06-10 | 230 | 95 | 290 | 2011-06-10 | 5800 | 1900 |  | 0.5 | 2011-06-10 | 240 | 120 | 360 | 2011-06-10 | 70000 | 790 |  | 2011-06-10 | 77000 | 880 |  | 2011-06-10 | 790 | 140 |  | 2011-06-10 | 11000 | 2400 |  | 0.5 | 2011-07-01 | 1000 | 440 | 1300 | 2011-07-01 | 64000 | 240 |  | 2011-07-01 | 71000 | 260 |  | 2011-07-01 | 240 | 37 |  | 2011-07-01 | 9200 | 1100
37.6037 | 140.5694 | 2011-06-07 | 11:24 | 2011-06-14 | Fukushima Prefecture | Nihommatsu City | 37°36'13.4" | 140°34'09.8" | 45.6 | Sunny | U8 container (ø 50 mm×50 mm) | Gamma ray spectrometry using germanium semiconductor detectors | Gamma ray spectrometry using germanium semiconductor detectors | Gamma ray spectrometry using germanium semiconductor detectors | Gamma ray spectrometry using germanium semiconductor detectors | Gamma ray spectrometry using germanium semiconductor detectors |  |  |  |  | - | 180000 | 190000 | 520 | 29000 |  |  |  |  | 2.1 | 2011-06-20 | 780 | 460 | 1400 | 2011-06-20 | 92000 | 1400 |  | 2011-06-20 | 110000 | 700 |  | 2011-06-20 | 130 | 190 | 610 | 2011-06-20 | 17000 | 6000 | 18000 | 2.2 | 2011-06-20 | 1200 | 570 | 1800 | 2011-06-20 | 200000 | 1700 |  | 2011-06-20 | 220000 | 1700 |  | 2011-06-20 | 620 | 250 | 790 | 2011-06-20 | 37000 | 8200 |  | 2.3 | 2011-06-20 | 1200 | 720 | 2200 | 2011-06-20 | 230000 | 1800 |  | 2011-06-20 | 250000 | 1800 |  | 2011-06-20 | ND | - | 990 | 2011-06-20 | 42000 | 8900 |  | 2.5 | 2011-06-20 | 1100 | 610 | 1900 | 2011-06-20 | 170000 | 1700 |  | 2011-06-20 | 190000 | 1100 |  | 2011-06-20 | 990 | 220 |  | 2011-06-20 | 15000 | 7700 | 25000 | 2.3 | 2011-06-20 | 660 | 590 | 1900 | 2011-06-20 | 190000 | 1800 |  | 2011-06-20 | 200000 | 1200 |  | 2011-06-20 | 850 | 250 |  | 2011-06-20 | 35000 | 8100
37.8075 | 140.4601 | 2011-06-07 | 11:25 | 2011-06-14 | Fukushima Prefecture | Fukushima City | 37°48'27.1" | 140°27'36.2" | 66.2 | Sunny | U8 container (ø 50 mm×50 mm) | Gamma ray spectrometry using germanium semiconductor detectors | Gamma ray spectrometry using germanium semiconductor detectors | Gamma ray spectrometry using germanium semiconductor detectors | Gamma ray spectrometry using germanium semiconductor detectors | Gamma ray spectrometry using germanium semiconductor detectors |  |  |  |  | - | 120000 | 130000 | - | 28000 |  |  |  |  | 1 | 2011-06-21 | 970 | 620 | 1900 | 2011-06-21 | 160000 | 1400 |  | 2011-06-21 | 190000 | 1400 |  | 2011-06-21 | 290 | 210 | 680 | 2011-06-21 | 38000 | 8000 |  | 1 | 2011-06-21 | 800 | 390 | 1200 | 2011-06-21 | 75000 | 990 |  | 2011-06-21 | 84000 | 990 |  | 2011-06-21 | 180 | 160 | 500 | 2011-06-21 | 22000 | 5100 |  | 1 | 2011-06-21 | 490 | 570 | 1800 | 2011-06-21 | 160000 | 1100 |  | 2011-06-21 | 170000 | 1100 |  | 2011-06-21 | 160 | 200 | 680 | 2011-06-21 | 40000 | 7700 |  | 1 | 2011-06-22 | 1600 | 640 | 2000 | 2011-06-22 | 160000 | 1100 |  | 2011-06-22 | 180000 | 1100 |  | 2011-06-22 | ND | - | 670 | 2011-06-22 | 32000 | 7700 |  | 1 | 2011-06-22 | 500 | 280 | 840 | 2011-06-22 | 33000 | 570 |  | 2011-06-22 | 39000 | 520 |  | 2011-06-22 | ND | - | 370 | 2011-06-22 | 8100 | 3900 | 12000
37.7008 | 140.4661 | 2011-06-07 | 11:26 | 2011-06-14 | Fukushima Prefecture | Fukushima City | 37°42'02.8" | 140°27'58.0" | 58.8 | Sunny | U8 container (ø 50 mm×50 mm) | Gamma ray spectrometry using germanium semiconductor detectors | Gamma ray spectrometry using germanium semiconductor detectors | Gamma ray spectrometry using germanium semiconductor detectors | [6 empty] | - | 220000 | 250000 | [6 empty] | 0.99 | 2011-06-15 | ND | - | 2200 | 2011-06-15 | 210000 | 7600 |  | 2011-06-15 | 230000 | 4800 | [9 empty] | 1 | 2011-06-15 | ND | - | 2500 | 2011-06-15 | 250000 | 8900 |  | 2011-06-15 | 270000 | 5600 | [9 empty] | 0.99 | 2011-06-22 | ND | - | 1400 | 2011-06-22 | 260000 | 9100 |  | 2011-06-22 | 270000 | 6300 | [9 empty] | 1 | 2011-06-15 | ND | - | 2000 | 2011-06-15 | 150000 | 5700 |  | 2011-06-15 | 220000 | 4500 | [9 empty] | 1.1 | 2011-06-15 | ND | - | 3000 | 2011-06-15 | 250000 | 9300 |  | 2011-06-15 | 270000 | 6800
37.6042 | 140.3554 | 2011-06-07 | 11:26 | 2011-06-14 | Fukushima Prefecture | Nihommatsu City | 37°36'15.2" | 140°21'19.5" | 63.1 | Sunny | U8 container (ø 50 mm×50 mm) | Gamma ray spectrometry using germanium semiconductor detectors | Gamma ray spectrometry using germanium semiconductor detectors | Gamma ray spectrometry using germanium semiconductor detectors |  | Gamma ray spectrometry using germanium semiconductor detectors |  |  |  |  | - | 42000 | 50000 |  | - |  |  |  |  | 0.53 | 2011-06-15 | 200 | 160 | 480 | 2011-06-15 | 11000 | 660 |  | 2011-06-15 | 13000 | 810 | [5 empty] | 2011-06-15 | ND | - | 11000 | 0.56 | 2011-06-15 | 630 | 460 | 1400 | 2011-06-15 | 110000 | 5700 |  | 2011-06-15 | 130000 | 6900 | [5 empty] | 2011-06-15 | 3100 | 8100 | 24000 | 0.52 | 2011-06-28 | ND | - | 400 | 2011-06-28 | 13000 | 680 |  | 2011-06-28 | 16000 | 800 | [5 empty] | 2011-06-28 | 5300 | 1200 |  | 0.52 | 2011-06-15 | 130 | 220 | 650 | 2011-06-15 | 22000 | 1200 |  | 2011-06-15 | 26000 | 1400 | [5 empty] | 2011-06-15 | 8700 | 4300 | 13000 | 0.55 | 2011-06-15 | 520 | 310 | 940 | 2011-06-15 | 51000 | 2700 |  | 2011-06-15 | 59000 | 3100 | [5 empty] | 2011-06-15 | 15000 | 6000 | 18000
37.8784 | 140.4343 | 2011-06-07 | 11:31 | 2011-06-14 | Fukushima Prefecture | Fukushima City | 37°52'42.2" | 140°26'03.5" | 73.1 | Sunny | U8 container (ø 50 mm×50 mm) | Gamma ray spectrometry using germanium semiconductor detectors | Gamma ray spectrometry using germanium semiconductor detectors | Gamma ray spectrometry using germanium semiconductor detectors | Gamma ray spectrometry using germanium semiconductor detectors | Gamma ray spectrometry using germanium semiconductor detectors |  |  |  |  | - | 46000 | 52000 | - | 14000 |  |  |  |  | 0.28 | 2011-06-21 | 690 | 310 | 970 | 2011-06-21 | 48000 | 480 |  | 2011-06-21 | 53000 | 480 |  | 2011-06-21 | ND | - | 390 | 2011-06-21 | 19000 | 3900 |  | 0.3 | 2011-06-21 | 650 | 230 | 700 | 2011-06-21 | 38000 | 510 |  | 2011-06-21 | 43000 | 510 |  | 2011-06-21 | 85 | 90 | 310 | 2011-06-21 | 11000 | 3200 |  | 0.3 | 2011-06-21 | ND | - | 600 | 2011-06-21 | 16000 | 360 |  | 2011-06-21 | 17000 | 360 |  | 2011-06-21 | 55 | 74 | 270 | 2011-06-21 | 2900 | 2500 | 8400 | 0.31 | 2011-06-22 | 120 | 260 | 830 | 2011-06-22 | 25000 | 530 |  | 2011-06-22 | 28000 | 470 |  | 2011-06-22 | ND | - | 320 | 2011-06-22 | 13000 | 3500 |  | 0.31 | 2011-06-22 | 1100 | 490 | 1500 | 2011-06-22 | 100000 | 890 |  | 2011-06-22 | 120000 | 890 |  | 2011-06-22 | ND | - | 500 | 2011-06-22 | 24000 | 5700
36.8409 | 140.4334 | 2011-06-07 | 11:35 | 2011-06-14 | Fukushima Prefecture | Yamatsuri Town | 36°50'27.1" | 140°26'00.2" | 83.6 | Sunny | U8 container (ø 50 mm×50 mm) | Gamma ray spectrometry using germanium semiconductor detectors | Gamma ray spectrometry using germanium semiconductor detectors | Gamma ray spectrometry using germanium semiconductor detectors | [6 empty] | - | 6300 | 6600 | [6 empty] | 0.09 | 2011-06-14 | 150 | 50 | 150 | 2011-06-14 | 8500 | 300 |  | 2011-06-14 | 8600 | 300 | [9 empty] | 0.11 | 2011-06-15 | 120 | 150 | 460 | 2011-06-15 | 5100 | 220 |  | 2011-06-15 | 5900 | 250 | [9 empty] | 0.09 | 2011-06-15 | 210 | 100 | 310 | 2011-06-15 | 6900 | 270 |  | 2011-06-15 | 6900 | 270 | [9 empty] | 0.11 | 2011-06-15 | 400 | 150 | 450 | 2011-06-15 | 4800 | 200 |  | 2011-06-15 | 5200 | 230 | [9 empty] | 0.09 | 2011-06-15 | ND | - | 250 | 2011-06-15 | 6500 | 260 |  | 2011-06-15 | 6600 | 260
37.6846 | 140.5163 | 2011-06-07 | 11:40 | 2011-06-14 | Fukushima Prefecture | Fukushima City | 37°41'04.4" | 140°30'58.5" | 54.1 | Sunny | U8 container (ø 50 mm×50 mm) | Gamma ray spectrometry using germanium semiconductor detectors | Gamma ray spectrometry using germanium semiconductor detectors | Gamma ray spectrometry using germanium semiconductor detectors | Gamma ray spectrometry using germanium semiconductor detectors | Gamma ray spectrometry using germanium semiconductor detectors |  |  |  |  | - | 190000 | 210000 | - | 40000 |  |  |  |  | 1.1 | 2011-06-20 | 1600 | 800 | 2500 | 2011-06-20 | 220000 | 2000 |  | 2011-06-20 | 240000 | 2000 |  | 2011-06-20 | 380 | 280 | 930 | 2011-06-20 | 49000 | 6100 |  | 1.1 | 2011-06-21 | 430 | 510 | 1600 | 2011-06-21 | 76000 | 1300 |  | 2011-06-21 | 89000 | 1300 |  | 2011-06-21 | 340 | 150 | 460 | 2011-06-21 | 17000 | 6100 | 19000 | 1.1 | 2011-06-21 | 1900 | 950 | 3000 | 2011-06-21 | 260000 | 2100 |  | 2011-06-21 | 290000 | 2100 |  | 2011-06-21 | 470 | 300 | 1000 | 2011-06-21 | 45000 | 12000 |  | 1.2 | 2011-06-21 | 2100 | 940 | 2900 | 2011-06-21 | 210000 | 2100 |  | 2011-06-21 | 230000 | 1400 |  | 2011-06-21 | 590 | 250 | 800 | 2011-06-21 | 61000 | 11000 |  | 1.1 | 2011-06-21 | 1100 | 950 | 2900 | 2011-06-21 | 210000 | 2100 |  | 2011-06-21 | 220000 | 2100 |  | 2011-06-21 | 290 | 290 | 980 | 2011-06-21 | 27000 | 11000 | 33000
37.6242 | 140.4137 | 2011-06-07 | 11:40 | 2011-06-14 | Fukushima Prefecture | Nihommatsu City | 37°37'27.2" | 140°24'49.3" | 59 | Sunny | U8 container (ø 50 mm×50 mm) | Gamma ray spectrometry using germanium semiconductor detectors | Gamma ray spectrometry using germanium semiconductor detectors | Gamma ray spectrometry using germanium semiconductor detectors | [6 empty] | - | 39000 | 43000 | [6 empty] | 1.4 | 2011-06-14 | 710 | 300 | 890 | 2011-06-14 | 21000 | 970 |  | 2011-06-14 | 23000 | 800 | [9 empty] | 1.3 | 2011-06-21 | ND | - | 540 | 2011-06-21 | 56000 | 2000 |  | 2011-06-21 | 62000 | 1200 | [9 empty] | 1.4 | 2011-06-14 | 740 | 270 | 820 | 2011-06-14 | 24000 | 1200 |  | 2011-06-14 | 26000 | 1000 | [9 empty] | 1.4 | 2011-06-14 | ND | - | 1200 | 2011-06-14 | 72000 | 2800 |  | 2011-06-14 | 77000 | 1900 | [9 empty] | 1.4 | 2011-06-14 | ND | - | 1000 | 2011-06-14 | 21000 | 1000 |  | 2011-06-14 | 26000 | 980
36.9897 | 140.2781 | 2011-06-07 | 11:40 | 2011-06-14 | Fukushima Prefecture | Tanagura Town | 36°59'22.8" | 140°16'41.1" | 82.3 | Cloudy, occasionally fair | U8 container (ø 50 mm×50 mm) | Gamma ray spectrometry using germanium semiconductor detectors | Gamma ray spectrometry using germanium semiconductor detectors | Gamma ray spectrometry using germanium semiconductor detectors | Gamma ray spectrometry using germanium semiconductor detectors | Gamma ray spectrometry using germanium semiconductor detectors | The measurement was conducted by radiochemical analysis using low background beta-ray counters after separating the radioactive strontium | The measurement was conducted by radiochemical analysis using low background beta-ray counters after separating the radioactive strontium | The alpha-ray was measured by radiochemical analysis using silicon semiconductor detectors after separating the radioactive plutonium | The alpha-ray was measured by radiochemical analysis using silicon semiconductor detectors after separating the radioactive plutonium | - | 78000 | 86000 | - | 11000 | - | - | - | 0.54 | 0.69 | 2011-06-22 | 420 | 340 | 1000 | 2011-06-22 | 50000 | 700 |  | 2011-06-22 | 59000 | 530 |  | 2011-06-22 | 120 | 120 | 390 | 2011-06-22 | 17000 | 4400 |  | 0.72 | 2011-06-22 | 610 | 540 | 1700 | 2011-06-22 | 120000 | 730 |  | 2011-06-22 | 130000 | 730 |  | 2011-06-22 | 390 | 190 | 570 | 2011-06-22 | 11000 | 6300 | 20000 | 0.69 | 2011-06-22 | 340 | 410 | 1300 | 2011-06-22 | 110000 | 830 |  | 2011-06-22 | 120000 | 830 |  | 2011-06-22 | 320 | 150 | 470 | 2011-06-22 | 21000 | 4900 |  | 0.69 | 2011-06-23 | 140 | 180 | 560 | 2011-06-23 | 13000 | 320 |  | 2011-06-23 | 14000 | 280 |  | 2011-06-23 | ND | - | 240 | 2011-06-23 | ND | - | 8000 | 0.67 | 2011-06-23 | ND | - | 1600 | 2011-06-23 | 99000 | 1200 |  | 2011-06-23 | 100000 | 610 |  | 2011-06-23 | 410 | 160 | 470 | 2011-06-23 | 6900 | 5600 | 18000 | [42 empty] | 3 | ND | - | 290 | 3 | ND | - | 83 | 3 | ND | - | 0.83 | 3 | 0.54 | 0.15
37.7789 | 140.4075 | 2011-06-07 | 11:40 | 2011-06-14 | Fukushima Prefecture | Fukushima City | 37°46'44.0" | 140°24'27.0" | 67.9 | Sunny | U8 container (ø 50 mm×50 mm) | Gamma ray spectrometry using germanium semiconductor detectors | Gamma ray spectrometry using germanium semiconductor detectors | Gamma ray spectrometry using germanium semiconductor detectors | Gamma ray spectrometry using germanium semiconductor detectors | Gamma ray spectrometry using germanium semiconductor detectors |  |  |  |  | - | 160000 | 170000 | - | 35000 |  |  |  |  | 1.6 | 2011-06-21 | 1600 | 660 | 2100 | 2011-06-21 | 160000 | 1400 |  | 2011-06-21 | 170000 | 1400 |  | 2011-06-21 | 60 | 230 | 780 | 2011-06-21 | 28000 | 8400 |  | 1.6 | 2011-06-21 | 580 | 790 | 2400 | 2011-06-21 | 160000 | 1900 |  | 2011-06-21 | 170000 | 1300 |  | 2011-06-21 | 300 | 270 | 910 | 2011-06-21 | 40000 | 9600 |  | 1.6 | 2011-06-21 | 1900 | 710 | 2200 | 2011-06-21 | 160000 | 1600 |  | 2011-06-21 | 170000 | 1600 |  | 2011-06-21 | 430 | 230 | 750 | 2011-06-21 | 34000 | 7300 |  | 1.6 | 2011-06-22 | 1400 | 720 | 2300 | 2011-06-22 | 140000 | 1700 |  | 2011-06-22 | 150000 | 1100 |  | 2011-06-22 | 380 | 210 | 690 | 2011-06-22 | 40000 | 8700 |  | 1.6 | 2011-06-22 | 2100 | 1000 | 3100 | 2011-06-22 | 170000 | 1900 |  | 2011-06-22 | 180000 | 1300 |  | 2011-06-22 | 630 | 260 | 840 | 2011-06-22 | 31000 | 10000
37.1991 | 141.0019 | 2011-06-07 | 11:42 | 2011-06-14 | Fukushima Prefecture | Hirono Town | 37°11'56.7" | 141°00'06.9" | 24.9 | Cloudy | U8 container (ø 50 mm×50 mm) | Gamma ray spectrometry using germanium semiconductor detectors | Gamma ray spectrometry using germanium semiconductor detectors | Gamma ray spectrometry using germanium semiconductor detectors | [6 empty] | 2100 | 240000 | 250000 | [7 empty] | 2011-06-11 | 940 | 280 |  | 2011-06-11 | 130000 | 1500 |  | 2011-06-11 | 140000 | 1600 | [10 empty] | 2011-06-11 | 2100 | 370 |  | 2011-06-11 | 260000 | 2000 |  | 2011-06-11 | 280000 | 2200 | [10 empty] | 2011-06-11 | 4700 | 530 |  | 2011-06-11 | 740000 | 3000 |  | 2011-06-11 | 770000 | 3200 | [10 empty] | 2011-06-11 | 2000 | 200 |  | 2011-06-11 | 43000 | 800 |  | 2011-06-11 | 44000 | 850 | [10 empty] | 2011-06-12 | 690 | 130 |  | 2011-06-12 | 35000 | 550 |  | 2011-06-12 | 36000 | 600
37.9027 | 140.5733 | 2011-06-07 | 11:43 | 2011-06-14 | Fukushima Prefecture | Kunimi Town | 37°54'09.6" | 140°34'23.9" | 67 | Sunny | U8 container (ø 50 mm×50 mm) | Gamma ray spectrometry using germanium semiconductor detectors | Gamma ray spectrometry using germanium semiconductor detectors | Gamma ray spectrometry using germanium semiconductor detectors | [6 empty] | - | 140000 | 130000 | [6 empty] | 0.96 | 2011-06-15 | 110 | 46 | 140 | 2011-06-15 | 46000 | 1100 |  | 2011-06-15 | 40000 | 970 | [9 empty] | 1 | 2011-06-27 | ND | - | 680 | 2011-06-27 | 250000 | 1300 |  | 2011-06-27 | 210000 | 1200 | [9 empty] | 0.96 | 2011-06-24 | ND | - | 430 | 2011-06-24 | 140000 | 240 |  | 2011-06-24 | 120000 | 220 | [9 empty] | 0.93 | 2011-06-28 | 160 | 290 | 870 | 2011-06-28 | 170000 | 830 |  | 2011-06-28 | 150000 | 760 | [9 empty] | 0.95 | 2011-06-14 | 140 | 61 | 180 | 2011-06-14 | 120000 | 1700 |  | 2011-06-14 | 100000 | 1600
37.671 | 140.9318 | 2011-06-07 | 11:44 | 2011-06-14 | Fukushima Prefecture | Minamisoma City | 37°40'15.6" | 140°55'54.6" | 29.1 | Sunny | U8 container (ø 50 mm×50 mm) | Gamma ray spectrometry using germanium semiconductor detectors | Gamma ray spectrometry using germanium semiconductor detectors | Gamma ray spectrometry using germanium semiconductor detectors | Gamma ray spectrometry using germanium semiconductor detectors | Gamma ray spectrometry using germanium semiconductor detectors |  |  |  |  | - | 110000 | 120000 | 690 | 20000 | [5 empty] | 2011-06-20 | 700 | 370 | 1200 | 2011-06-20 | 57000 | 1000 |  | 2011-06-20 | 62000 | 1000 |  | 2011-06-20 | 270 | 140 | 460 | 2011-06-20 | 21000 | 5400 |  |  | 2011-06-21 | 91 | 840 | 2600 | 2011-06-21 | 230000 | 1700 |  | 2011-06-21 | 250000 | 1700 |  | 2011-06-21 | 1600 | 310 |  | 2011-06-21 | 26000 | 10000 | 30000 |  | 2011-06-21 | 59 | 470 | 1500 | 2011-06-21 | 82000 | 910 |  | 2011-06-21 | 91000 | 910 |  | 2011-06-21 | 510 | 180 | 600 | 2011-06-21 | 18000 | 6300 | 19000 |  | 2011-06-21 | 1200 | 520 | 1600 | 2011-06-21 | 73000 | 1300 |  | 2011-06-21 | 79000 | 1300 |  | 2011-06-21 | 390 | 190 | 590 | 2011-06-21 | 13000 | 6700 | 21000 |  | 2011-06-21 | 750 | 530 | 1700 | 2011-06-21 | 93000 | 1000 |  | 2011-06-21 | 110000 | 1000 |  | 2011-06-21 | 680 | 200 |  | 2011-06-21 | 24000 | 7700
36.9483 | 140.4571 | 2011-06-07 | 11:46 | 2011-06-14 | Fukushima Prefecture | Hanawa Town | 36°56'53.9" | 140°27'25.5" | 73.3 | Cloudy | U8 container (ø 50 mm×50 mm) | Gamma ray spectrometry using germanium semiconductor detectors | Gamma ray spectrometry using germanium semiconductor detectors | Gamma ray spectrometry using germanium semiconductor detectors | Gamma ray spectrometry using germanium semiconductor detectors | Gamma ray spectrometry using germanium semiconductor detectors |  |  |  |  | - | 18000 | 19000 | - | - |  |  |  |  | 0.3 | 2011-06-22 | ND | - | 780 | 2011-06-22 | 22000 | 520 |  | 2011-06-22 | 23000 | 450 |  | 2011-06-22 | 32 | 93 | 340 | 2011-06-22 | 2000 | 3400 | 11000 | 0.2 | 2011-06-22 | 8.9 | 250 | 820 | 2011-06-22 | 26000 | 540 |  | 2011-06-22 | 29000 | 480 |  | 2011-06-22 | 140 | 97 | 340 | 2011-06-22 | 4500 | 3400 | 11000 | 0.2 | 2011-06-22 | ND | - | 590 | 2011-06-22 | 8000 | 290 |  | 2011-06-22 | 8500 | 280 |  | 2011-06-22 | 17 | 70 | 270 | 2011-06-22 | 2300 | 2300 | 8700 | 0.2 | 2011-06-23 | 470 | 260 | 790 | 2011-06-23 | 20000 | 460 |  | 2011-06-23 | 21000 | 460 |  | 2011-06-23 | 130 | 110 | 360 | 2011-06-23 | 600 | 3800 | 13000 | 0.2 | 2011-06-23 | ND | - | 770 | 2011-06-23 | 12000 | 390 |  | 2011-06-23 | 14000 | 390 |  | 2011-06-23 | ND | - | 330 | 2011-06-23 | 7200 | 2900 | 9400
37.8102 | 140.6512 | 2011-06-07 | 11:50 | 2011-06-14 | Fukushima Prefecture | Date City | 37°48'36.8" | 140°39'04.4" | 54.7 | Sunny | U8 container (ø 50 mm×50 mm) | Gamma ray spectrometry using germanium semiconductor detectors | Gamma ray spectrometry using germanium semiconductor detectors | Gamma ray spectrometry using germanium semiconductor detectors | Gamma ray spectrometry using germanium semiconductor detectors | Gamma ray spectrometry using germanium semiconductor detectors |  |  |  |  | - | 25000 | 27000 | - | 5500 |  |  |  |  | 0.42 | 2011-06-21 | 46 | 220 | 720 | 2011-06-21 | 9800 | 370 |  | 2011-06-21 | 10000 | 370 |  | 2011-06-21 | ND | - | 400 | 2011-06-21 | 6100 | 3200 | 11000 |  | 2011-06-21 | 270 | 310 | 1000 | 2011-06-21 | 30000 | 640 |  | 2011-06-21 | 33000 | 600 |  | 2011-06-21 | ND | - | 410 | 2011-06-21 | 11000 | 1900 |  | 0.42 | 2011-06-21 | ND | - | 710 | 2011-06-21 | 8900 | 360 |  | 2011-06-21 | 9500 | 350 |  | 2011-06-21 | 110 | 96 | 350 | 2011-06-21 | 2700 | 2900 | 11000 | 0.42 | 2011-06-22 | 670 | 290 | 920 | 2011-06-22 | 16000 | 510 |  | 2011-06-22 | 18000 | 450 |  | 2011-06-22 | 200 | 110 | 370 | 2011-06-22 | 5500 | 3600 | 12000 | 0.42 | 2011-06-22 | 850 | 510 | 1700 | 2011-06-22 | 58000 | 960 |  | 2011-06-22 | 66000 | 600 |  | 2011-06-22 | 86 | 160 | 550 | 2011-06-22 | 2300 | 6000 | 20000
37.3107 | 140.5747 | 2011-06-07 | 11:53 | 2011-06-14 | Fukushima Prefecture | Ono Town | 37°18'38.7" | 140°34'28.8" | 42.3 | Sunny | U8 container (ø 50 mm×50 mm) | Gamma ray spectrometry using germanium semiconductor detectors | Gamma ray spectrometry using germanium semiconductor detectors | Gamma ray spectrometry using germanium semiconductor detectors | Gamma ray spectrometry using germanium semiconductor detectors | Gamma ray spectrometry using germanium semiconductor detectors |  |  |  |  | - | 33000 | 35000 | - | - |  |  |  |  | 0.37 | 2011-06-21 | ND | - | 870 | 2011-06-21 | 31000 | 600 |  | 2011-06-21 | 35000 | 540 |  | 2011-06-21 | 120 | 110 | 350 | 2011-06-21 | 5500 | 3300 | 11000 | 0.38 | 2011-06-21 | ND | - | 920 | 2011-06-21 | 32000 | 600 |  | 2011-06-21 | 35000 | 550 |  | 2011-06-21 | 61 | 89 | 320 | 2011-06-21 | 3800 | 3300 | 11000 | 0.39 | 2011-06-21 | 31 | 220 | 690 | 2011-06-21 | 39000 | 620 |  | 2011-06-21 | 39000 | 390 |  | 2011-06-21 | 91 | 99 | 330 | 2011-06-21 | 8900 | 3400 | 11000 | 0.39 | 2011-06-22 | ND | - | 880 | 2011-06-22 | 29000 | 560 |  | 2011-06-22 | 32000 | 500 |  | 2011-06-22 | 210 | 120 | 380 | 2011-06-22 | 2900 | 3600 | 12000 | 0.39 | 2011-06-22 | ND | - | 1000 | 2011-06-22 | 33000 | 640 |  | 2011-06-22 | 35000 | 580 |  | 2011-06-22 | 300 | 140 | 420 | 2011-06-22 | 6400 | 4000 | 13000
37.608 | 140.9194 | 2011-06-07 | 11:57 | 2011-06-14 | Fukushima Prefecture | Minamisoma City | 37°36'28.7" | 140°55'09.8" | 23 | Sunny | U8 container (ø 50 mm×50 mm) | Gamma ray spectrometry using germanium semiconductor detectors | Gamma ray spectrometry using germanium semiconductor detectors | Gamma ray spectrometry using germanium semiconductor detectors | [6 empty] | 1500 | 120000 | 140000 | [6 empty] | 2.5 | 2011-06-11 | 1900 | 260 |  | 2011-06-11 | 160000 | 12000 |  | 2011-06-11 | 180000 | 11000 | [9 empty] | 2.6 | 2011-06-12 | 3500 | 380 |  | 2011-06-12 | 270000 | 21000 |  | 2011-06-12 | 310000 | 18000 | [9 empty] | 2.5 | 2011-06-12 | 680 | 180 |  | 2011-06-12 | 79000 | 6300 |  | 2011-06-12 | 92000 | 5500 | [9 empty] | 2.5 | 2011-06-11 | 660 | 97 |  | 2011-06-11 | 52000 | 3300 |  | 2011-06-11 | 58000 | 3500 | [9 empty] | 2.3 | 2011-06-12 | 630 | 110 |  | 2011-06-12 | 46000 | 4700 |  | 2011-06-12 | 56000 | 3600
37.6627 | 140.9189 | 2011-06-07 | 12:00 | 2011-06-14 | Fukushima Prefecture | Minamisoma City | 37°39'45.8" | 140°55'08.0" | 28.6 | Sunny | U8 container (ø 50 mm×50 mm) | Gamma ray spectrometry using germanium semiconductor detectors | Gamma ray spectrometry using germanium semiconductor detectors | Gamma ray spectrometry using germanium semiconductor detectors | Gamma ray spectrometry using germanium semiconductor detectors | Gamma ray spectrometry using germanium semiconductor detectors |  |  |  |  | 800 | 120000 | 130000 | 900 | 31000 |  |  |  |  | 1.6 | 2011-06-20 | 1400 | 440 |  | 2011-06-20 | 46000 | 880 |  | 2011-06-20 | 49000 | 820 |  | 2011-06-20 | 150 | 170 | 610 | 2011-06-20 | 20000 | 5900 |  | 1.6 | 2011-06-21 | 520 | 590 | 1900 | 2011-06-21 | 120000 | 1300 |  | 2011-06-21 | 130000 | 1300 |  | 2011-06-21 | 1200 | 210 |  | 2011-06-21 | 32000 | 7200 |  | 1.7 | 2011-06-21 | 800 | 800 | 2400 | 2011-06-21 | 210000 | 1600 |  | 2011-06-21 | 230000 | 1600 |  | 2011-06-21 | 1700 | 290 |  | 2011-06-21 | 50000 | 10000 |  | 1.7 | 2011-06-21 | 290 | 460 | 1500 | 2011-06-21 | 61000 | 880 |  | 2011-06-21 | 65000 | 870 |  | 2011-06-21 | 620 | 200 |  | 2011-06-21 | 21000 | 6500 |  | 1.7 | 2011-06-21 | 1000 | 720 | 2200 | 2011-06-21 | 170000 | 1600 |  | 2011-06-21 | 180000 | 1600 |  | 2011-06-21 | 780 | 260 | 820 | 2011-06-21 | 32000 | 9300
37.6954 | 140.4454 | 2011-06-07 | 12:00 | 2011-06-14 | Fukushima Prefecture | Fukushima City | 37°41'43.3" | 140°26'43.6" | 60 | Sunny | U8 container (ø 50 mm×50 mm) | Gamma ray spectrometry using germanium semiconductor detectors | Gamma ray spectrometry using germanium semiconductor detectors | Gamma ray spectrometry using germanium semiconductor detectors | [6 empty] | 1100 | 240000 | 250000 | [6 empty] | 1.1 | 2011-06-11 | 550 | 290 | 870 | 2011-06-11 | 220000 | 1700 |  | 2011-06-11 | 230000 | 1800 | [9 empty] | 1.2 | 2011-06-11 | 1600 | 270 |  | 2011-06-11 | 180000 | 1500 |  | 2011-06-11 | 190000 | 1600 | [9 empty] | 1.1 | 2011-06-11 | 1100 | 260 |  | 2011-06-11 | 260000 | 1600 |  | 2011-06-11 | 270000 | 1700 | [9 empty] | 1.1 | 2011-06-11 | 1000 | 280 |  | 2011-06-11 | 230000 | 1600 |  | 2011-06-11 | 240000 | 1700 | [9 empty] | 1.2 | 2011-06-12 | 1100 | 220 |  | 2011-06-12 | 290000 | 1200 |  | 2011-06-12 | 300000 | 1300
37.7425 | 140.3858 | 2011-06-07 | 12:00 | 2011-06-14 | Fukushima Prefecture | Fukushima City | 37°44'33.0" | 140°23'09.0" | 67.2 | Sunny | U8 container (ø 50 mm×50 mm) | Gamma ray spectrometry using germanium semiconductor detectors | Gamma ray spectrometry using germanium semiconductor detectors | Gamma ray spectrometry using germanium semiconductor detectors | [6 empty] | - | 110000 | 120000 | [7 empty] | 2011-06-11 | 160 | 260 | 790 | 2011-06-11 | 130000 | 1500 |  | 2011-06-11 | 140000 | 1600 | [10 empty] | 2011-06-11 | 530 | 290 | 860 | 2011-06-11 | 120000 | 1500 |  | 2011-06-11 | 130000 | 1600 | [10 empty] | 2011-06-11 | 190 | 240 | 720 | 2011-06-11 | 110000 | 1300 |  | 2011-06-11 | 110000 | 1400 | [10 empty] | 2011-06-11 | 440 | 250 | 760 | 2011-06-11 | 93000 | 1300 |  | 2011-06-11 | 98000 | 1400 | [10 empty] | 2011-06-11 | 570 | 260 | 780 | 2011-06-11 | 98000 | 1300 |  | 2011-06-11 | 100000 | 1400
37.23 | 140.9992 | 2011-06-07 | 12:01 | 2011-06-14 | Fukushima Prefecture | Hirono Town | 37°13'48.0" | 140°59'57.3" | 21.5 | Cloudy | U8 container (ø 50 mm×50 mm) | Gamma ray spectrometry using germanium semiconductor detectors | Gamma ray spectrometry using germanium semiconductor detectors | Gamma ray spectrometry using germanium semiconductor detectors | Gamma ray spectrometry using germanium semiconductor detectors | Gamma ray spectrometry using germanium semiconductor detectors | The measurement was conducted by radiochemical analysis using low background beta-ray counters after separating the radioactive strontium | The measurement was conducted by radiochemical analysis using low background beta-ray counters after separating the radioactive strontium | The alpha-ray was measured by radiochemical analysis using silicon semiconductor detectors after separating the radioactive plutonium | The alpha-ray was measured by radiochemical analysis using silicon semiconductor detectors after separating the radioactive plutonium | 1500 | 91000 | 94000 | 370 | 38000 | - | 76 | - | - |  | 2011-06-12 | 1500 | 180 |  | 2011-06-12 | 70000 | 2700 |  | 2011-06-12 | 72000 | 1700 |  | 2011-07-12 | 290 | 110 | 330 | 2011-06-12 | 32000 | 3200 |  |  | 2011-06-13 | 1500 | 190 |  | 2011-06-13 | 110000 | 4200 |  | 2011-06-13 | 120000 | 2800 |  | 2011-07-12 | 400 | 140 | 440 | 2011-06-13 | 37000 | 3800 |  |  | 2011-06-13 | 1500 | 170 |  | 2011-06-13 | 69000 | 2600 |  | 2011-06-13 | 70000 | 1700 |  | 2011-07-12 | 430 | 120 |  | 2011-06-13 | 26000 | 3400 |  |  | 2011-06-13 | 1900 | 210 |  | 2011-06-13 | 96000 | 3700 |  | 2011-06-13 | 99000 | 2400 |  | 2011-07-12 | 460 | 120 |  | 2011-06-13 | 51000 | 4100 |  |  | 2011-06-13 | 1100 | 200 |  | 2011-06-13 | 110000 | 4100 |  | 2011-06-13 | 110000 | 2600 |  | 2011-07-12 | 270 | 120 | 360 | 2011-06-13 | 44000 | 4300 | [43 empty] | 2 | ND | - | 350 | 2 | 76 | 17 |  | 2 | ND | - | 0.58 | 2 | ND | - | 0.58
37.5696 | 140.5788 | 2011-06-07 | 12:04 | 2011-06-14 | Fukushima Prefecture | Nihommatsu City | 37°34'10.4" | 140°34'43.6" | 43.3 | Sunny | U8 container (ø 50 mm×50 mm) | Gamma ray spectrometry using germanium semiconductor detectors | Gamma ray spectrometry using germanium semiconductor detectors | Gamma ray spectrometry using germanium semiconductor detectors | Gamma ray spectrometry using germanium semiconductor detectors | Gamma ray spectrometry using germanium semiconductor detectors |  |  |  |  | - | 170000 | 180000 | 300 | 24000 |  |  |  |  | 1.8 | 2011-06-20 | 520 | 610 | 1900 | 2011-06-20 | 130000 | 1500 |  | 2011-06-20 | 140000 | 1500 |  | 2011-06-20 | 50 | 210 | 760 | 2011-06-20 | 11000 | 7900 | 25000 | 1.7 | 2011-06-20 | ND | - | 2400 | 2011-06-20 | 210000 | 1700 |  | 2011-06-20 | 230000 | 1700 |  | 2011-06-20 | ND | - | 960 | 2011-06-20 | 54000 | 10000 |  | 1.8 | 2011-06-20 | 780 | 710 | 2100 | 2011-06-20 | 180000 | 1600 |  | 2011-06-20 | 190000 | 1500 |  | 2011-06-20 | 430 | 250 | 830 | 2011-06-20 | 13000 | 9200 | 28000 | 2.1 | 2011-06-20 | 1300 | 780 | 2400 | 2011-06-20 | 230000 | 1900 |  | 2011-06-20 | 240000 | 1900 |  | 2011-06-20 | 1000 | 280 |  | 2011-06-20 | 27000 | 10000 | 30000 | 1.9 | 2011-06-20 | 310 | 500 | 1600 | 2011-06-20 | 94000 | 1300 |  | 2011-06-20 | 100000 | 1300 |  | 2011-06-20 | ND | - | 690 | 2011-06-20 | 15000 | 6300 | 20000
37.8717 | 140.6289 | 2011-06-07 | 12:12 | 2011-06-14 | Fukushima Prefecture | Date City | 37°52'18.0" | 140°37'44.0" | 61.4 | Sunny | U8 container (ø 50 mm×50 mm) | Gamma ray spectrometry using germanium semiconductor detectors | Gamma ray spectrometry using germanium semiconductor detectors | Gamma ray spectrometry using germanium semiconductor detectors | Gamma ray spectrometry using germanium semiconductor detectors | Gamma ray spectrometry using germanium semiconductor detectors |  |  |  |  | - | 100000 | 120000 | - | 26000 |  |  |  |  | 0.6 | 2011-06-21 | 340 | 480 | 1500 | 2011-06-21 | 84000 | 990 |  | 2011-06-21 | 93000 | 980 |  | 2011-06-21 | ND | - | 600 | 2011-06-21 | 26000 | 6200 |  | 0.6 | 2011-06-21 | 630 | 540 | 1700 | 2011-06-21 | 110000 | 1100 |  | 2011-06-21 | 120000 | 1100 |  | 2011-06-21 | 260 | 170 | 580 | 2011-06-21 | 21000 | 6600 |  | 0.6 | 2011-06-21 | 530 | 640 | 2000 | 2011-06-21 | 120000 | 1200 |  | 2011-06-21 | 140000 | 1200 |  | 2011-06-21 | 88 | 180 | 630 | 2011-06-21 | 22000 | 7100 |  | 0.6 | 2011-06-22 | 880 | 570 | 1800 | 2011-06-22 | 100000 | 1300 |  | 2011-06-22 | 110000 | 1300 |  | 2011-06-22 | 450 | 200 | 630 | 2011-06-22 | 28000 | 7300 |  | 0.6 | 2011-06-22 | 880 | 540 | 1700 | 2011-06-22 | 110000 | 1200 |  | 2011-06-22 | 110000 | 1200 |  | 2011-06-22 | 290 | 170 | 530 | 2011-06-22 | 34000 | 7100
37.866 | 140.4363 | 2011-06-07 | 12:13 | 2011-06-14 | Fukushima Prefecture | Fukushima City | 37°51'57.7" | 140°26'10.6" | 72.1 | Sunny | U8 container (ø 50 mm×50 mm) | Gamma ray spectrometry using germanium semiconductor detectors | Gamma ray spectrometry using germanium semiconductor detectors | Gamma ray spectrometry using germanium semiconductor detectors | [6 empty] | 610 | 71000 | 82000 | [6 empty] | 0.3 | 2011-06-18 | 580 | 140 |  | 2011-06-18 | 60000 | 360 |  | 2011-06-18 | 71000 | 410 | [9 empty] | 0.31 | 2011-06-18 | 1300 | 500 | 1500 | 2011-06-18 | 58000 | 1100 |  | 2011-06-18 | 64000 | 1300 | [9 empty] | 0.32 | 2011-06-18 | 72 | 580 | 1700 | 2011-06-18 | 95000 | 1400 |  | 2011-06-18 | 110000 | 1600 | [9 empty] | 0.33 | 2011-06-19 | 390 | 550 | 1600 | 2011-06-19 | 60000 | 1100 |  | 2011-06-19 | 72000 | 1300 | [9 empty] | 0.33 | 2011-06-19 | 710 | 160 |  | 2011-06-19 | 84000 | 310 |  | 2011-06-19 | 99000 | 360
37.1897 | 140.9977 | 2011-06-07 | 12:15 | 2011-06-14 | Fukushima Prefecture | Hirono Town | 37°11'22.8" | 140°59'51.8" | 26 | slightly overcast | U8 container (ø 50 mm×50 mm) | Gamma ray spectrometry using germanium semiconductor detectors | Gamma ray spectrometry using germanium semiconductor detectors | Gamma ray spectrometry using germanium semiconductor detectors | Gamma ray spectrometry using germanium semiconductor detectors | Gamma ray spectrometry using germanium semiconductor detectors |  |  |  |  | 1300 | 50000 | 55000 | 460 | 42000 | [5 empty] | 2011-06-22 | 2100 | 720 | 2300 | 2011-06-22 | 75000 | 1100 |  | 2011-06-22 | 81000 | 810 |  | 2011-06-22 | 490 | 210 | 680 | 2011-06-22 | 62000 | 3600 |  |  | 2011-06-22 | 1400 | 450 |  | 2011-06-22 | 40000 | 770 |  | 2011-06-22 | 46000 | 710 |  | 2011-06-22 | 390 | 140 | 460 | 2011-06-22 | 31000 | 2200 |  |  | 2011-06-22 | 1200 | 420 | 1300 | 2011-06-22 | 38000 | 740 |  | 2011-06-22 | 42000 | 680 |  | 2011-06-22 | 450 | 150 | 450 | 2011-06-22 | 35000 | 3900 |  |  | 2011-06-23 | 840 | 480 | 1600 | 2011-06-23 | 40000 | 810 |  | 2011-06-23 | 46000 | 730 |  | 2011-06-23 | 470 | 140 |  | 2011-06-23 | 31000 | 2800 |  |  | 2011-06-23 | 1100 | 560 | 1900 | 2011-06-23 | 55000 | 870 |  | 2011-06-23 | 60000 | 860 |  | 2011-06-23 | 520 | 180 | 550 | 2011-06-23 | 50000 | 2300
37.7268 | 140.4137 | 2011-06-07 | 12:17 | 2011-06-14 | Fukushima Prefecture | Fukushima City | 37°43'36.5" | 140°24'49.3" | 64.2 | Sunny | U8 container (ø 50 mm×50 mm) | Gamma ray spectrometry using germanium semiconductor detectors | Gamma ray spectrometry using germanium semiconductor detectors | Gamma ray spectrometry using germanium semiconductor detectors | [6 empty] | - | 65000 | 70000 | [6 empty] | 0.82 | 2011-06-16 | ND | - | 2100 | 2011-06-16 | 140000 | 2000 |  | 2011-06-16 | 160000 | 2500 | [9 empty] | 0.9 | 2011-06-16 | ND | - | 700 | 2011-06-16 | 11000 | 610 |  | 2011-06-16 | 11000 | 610 | [9 empty] | 0.9 | 2011-06-16 | ND | - | 1500 | 2011-06-16 | 61000 | 1300 |  | 2011-06-16 | 68000 | 1300 | [9 empty] | 0.88 | 2011-06-16 | ND | - | 920 | 2011-06-16 | 21000 | 770 |  | 2011-06-16 | 22000 | 760 | [9 empty] | 0.89 | 2011-06-16 | ND | - | 1800 | 2011-06-16 | 87000 | 1500 |  | 2011-06-16 | 96000 | 1600
36.8343 | 140.4518 | 2011-06-07 | 12:20 | 2011-06-14 | Fukushima Prefecture | Yamatsuri Town | 36°50'03.6" | 140°27'06.4" | 83.1 | Sunny | U8 container (ø 50 mm×50 mm) | Gamma ray spectrometry using germanium semiconductor detectors | Gamma ray spectrometry using germanium semiconductor detectors | Gamma ray spectrometry using germanium semiconductor detectors | Gamma ray spectrometry using germanium semiconductor detectors | Gamma ray spectrometry using germanium semiconductor detectors |  |  |  |  | - | 4900 | 5500 | - | - |  |  |  |  | 0.12 | 2011-06-25 | 520 | 240 | 760 | 2011-06-25 | 5200 | 270 |  | 2011-06-25 | 6100 | 280 |  | 2011-06-25 | 75 | 86 | 320 | 2011-06-25 | ND | - | 9100 | 0.12 | 2011-06-25 | 120 | 260 | 860 | 2011-06-25 | 5700 | 300 |  | 2011-06-25 | 5900 | 260 |  | 2011-06-25 | ND | - | 390 | 2011-06-25 | 640 | 2800 | 10000 | 0.12 | 2011-06-25 | ND | - | 930 | 2011-06-25 | 5000 | 280 |  | 2011-06-25 | 5600 | 260 |  | 2011-06-25 | 110 | 88 | 330 | 2011-06-25 | 920 | 2400 | 9200 | 0.12 | 2011-06-26 | ND | - | 790 | 2011-06-26 | 3800 | 230 |  | 2011-06-26 | 4400 | 220 |  | 2011-06-26 | 28 | 68 | 280 | 2011-06-26 | 450 | 2800 | 11000 | 0.1 | 2011-06-26 | 460 | 240 | 760 | 2011-06-26 | 4900 | 260 |  | 2011-06-26 | 5500 | 240 |  | 2011-06-26 | ND | - | 340 | 2011-06-26 | ND | - | 10000
37.6321 | 140.9489 | 2011-06-07 | 12:22 | 2011-06-14 | Fukushima Prefecture | Minamisoma City | 37°37'55.7" | 140°56'55.9" | 24.5 | Sunny | U8 container (ø 50 mm×50 mm) | Gamma ray spectrometry using germanium semiconductor detectors | Gamma ray spectrometry using germanium semiconductor detectors | Gamma ray spectrometry using germanium semiconductor detectors | Gamma ray spectrometry using germanium semiconductor detectors | Gamma ray spectrometry using germanium semiconductor detectors | The measurement was conducted by radiochemical analysis using low background beta-ray counters after separating the radioactive strontium | The measurement was conducted by radiochemical analysis using low background beta-ray counters after separating the radioactive strontium | The alpha-ray was measured by radiochemical analysis using silicon semiconductor detectors after separating the radioactive plutonium | The alpha-ray was measured by radiochemical analysis using silicon semiconductor detectors after separating the radioactive plutonium | - | 180000 | 200000 | 830 | 39000 | 1400 | 260 | - | - | 1.2 | 2011-06-20 | 640 | 700 | 2300 | 2011-06-20 | 170000 | 1500 |  | 2011-06-20 | 180000 | 1500 |  | 2011-06-20 | 620 | 280 | 910 | 2011-06-20 | 32000 | 9300 |  | 1.2 | 2011-06-21 | 260 | 440 | 1500 | 2011-06-21 | 60000 | 940 |  | 2011-06-21 | 65000 | 940 |  | 2011-06-21 | 180 | 180 | 620 | 2011-06-21 | 13000 | 5800 | 19000 | 1.3 | 2011-06-21 | 40 | 1300 | 3900 | 2011-06-21 | 470000 | 3000 |  | 2011-06-21 | 520000 | 2900 |  | 2011-06-21 | 2200 | 500 |  | 2011-06-21 | 100000 | 17000 |  | 1.2 | 2011-06-21 | 380 | 360 | 1200 | 2011-06-21 | 46000 | 860 |  | 2011-06-21 | 50000 | 800 |  | 2011-06-21 | 390 | 160 | 510 | 2011-06-21 | 9200 | 4600 | 15000 | 1.2 | 2011-06-21 | ND | - | 2300 | 2011-06-21 | 170000 | 1900 |  | 2011-06-21 | 190000 | 1300 |  | 2011-06-21 | 780 | 270 | 850 | 2011-06-21 | 39000 | 9600 | [43 empty] | 3 | 1400 | 190 |  | 3 | 260 | 35 |  | 3 | ND | - | 0.73 | 3 | ND | - | 0.73
37.6779 | 140.9208 | 2011-06-07 | 12:25 | 2011-06-14 | Fukushima Prefecture | Minamisoma City | 37°40'40.4" | 140°55'15.0" | 30.1 | Sunny | U8 container (ø 50 mm×50 mm) | Gamma ray spectrometry using germanium semiconductor detectors | Gamma ray spectrometry using germanium semiconductor detectors | Gamma ray spectrometry using germanium semiconductor detectors | Gamma ray spectrometry using germanium semiconductor detectors | Gamma ray spectrometry using germanium semiconductor detectors |  |  |  |  | 660 | 99000 | 100000 | 470 | 17000 | [5 empty] | 2011-06-30 | 520 | 3100 | 9200 | 2011-06-30 | 91000 | 460 |  | 2011-06-30 | 100000 | 540 |  | 2011-06-30 | 410 | 64 |  | 2011-06-30 | 19000 | 2300 |  |  | 2011-06-14 | 530 | 160 |  | 2011-06-14 | 77000 | 890 |  | 2011-06-14 | 73000 | 870 |  | 2011-06-14 | 240 | 97 | 290 | 2011-06-14 | 9000 | 2300 |  |  | 2011-06-14 | 990 | 220 |  | 2011-06-14 | 100000 | 940 |  | 2011-06-14 | 110000 | 1100 |  | 2011-06-14 | 510 | 130 |  | 2011-06-14 | 27000 | 3500 |  |  | 2011-06-14 | 740 | 410 | 1200 | 2011-06-14 | 180000 | 1300 |  | 2011-06-14 | 170000 | 1300 |  | 2011-06-14 | 790 | 150 |  | 2011-06-14 | 22000 | 3600 |  |  | 2011-06-14 | 530 | 150 |  | 2011-06-14 | 49000 | 660 |  | 2011-06-14 | 52000 | 710 |  | 2011-06-14 | 370 | 110 |  | 2011-06-14 | 5900 | 2100 | 6300
37.7026 | 140.4653 | 2011-06-07 | 12:29 | 2011-06-14 | Fukushima Prefecture | Fukushima City | 37°42'09.4" | 140°27'55.1" | 58.9 | Sunny | U8 container (ø 50 mm×50 mm) | Gamma ray spectrometry using germanium semiconductor detectors | Gamma ray spectrometry using germanium semiconductor detectors | Gamma ray spectrometry using germanium semiconductor detectors | Gamma ray spectrometry using germanium semiconductor detectors | Gamma ray spectrometry using germanium semiconductor detectors |  |  |  |  | 620 | 150000 | 160000 | 260 | 22000 |  |  |  |  | 1.1 | 2011-06-13 | 660 | 58 |  | 2011-06-13 | 170000 | 360 |  | 2011-06-13 | 190000 | 410 |  | 2011-06-13 | 410 | 42 |  | 2011-06-13 | 26000 | 1200 |  | 1.1 | 2011-06-13 | 640 | 84 |  | 2011-06-13 | 250000 | 470 |  | 2011-06-13 | 230000 | 450 |  | 2011-06-13 | 340 | 41 |  | 2011-06-13 | 29000 | 1200 |  | 1.1 | 2011-06-10 | 930 | 670 | 2000 | 2011-06-10 | 160000 | 2200 |  | 2011-06-10 | 180000 | 2500 |  | 2011-06-13 | 210 | 43 |  | 2011-06-13 | 30000 | 1400 |  | 1.1 | 2011-06-10 | 290 | 54 |  | 2011-06-10 | 49000 | 450 |  | 2011-06-10 | 54000 | 510 |  | 2011-06-10 | 74 | 51 | 150 | 2011-06-10 | 4400 | 1200 |  | 1.1 | 2011-06-10 | 600 | 92 |  | 2011-06-10 | 140000 | 830 |  | 2011-06-10 | 140000 | 830 |  | 2011-06-10 | 270 | 74 |  | 2011-06-10 | 21000 | 2200
37.6272 | 140.3922 | 2011-06-07 | 12:30 | 2011-06-14 | Fukushima Prefecture | Nihommatsu City | 37°37'37.9" | 140°23'32.1" | 60.9 | Sunny | U8 container (ø 50 mm×50 mm) | Gamma ray spectrometry using germanium semiconductor detectors | Gamma ray spectrometry using germanium semiconductor detectors | Gamma ray spectrometry using germanium semiconductor detectors | Gamma ray spectrometry using germanium semiconductor detectors | Gamma ray spectrometry using germanium semiconductor detectors |  |  |  |  | 610 | 84000 | 95000 | 140 | 13000 |  |  |  |  | 0.9 | 2011-06-13 | 390 | 83 |  | 2011-06-13 | 100000 | 5200 |  | 2011-06-13 | 120000 | 5800 |  | 2011-06-13 | 260 | 57 |  | 2011-06-13 | 20000 | 1900 |  | 0.9 | 2011-06-23 | 370 | 220 | 660 | 2011-06-23 | 64000 | 3200 |  | 2011-06-23 | 72000 | 3600 |  | 2011-06-23 | 62 | 72 | 220 | 2011-06-23 | 11000 | 2500 | 15000 | 0.9 | 2011-06-24 | 420 | 220 | 660 | 2011-06-24 | 64000 | 3200 |  | 2011-06-24 | 72000 | 3600 |  | 2011-06-24 | 77 | 65 | 190 | 2011-06-24 | 1100 | 2400 | 15000 | 0.9 | 2011-06-27 | 1100 | 380 | 1100 | 2011-06-27 | 97000 | 4800 |  | 2011-06-27 | 110000 | 5500 |  | 2011-06-27 | 190 | 84 | 250 | 2011-06-27 | 24000 | 3300 |  | 0.9 | 2011-06-22 | 850 | 170 |  | 2011-06-22 | 93000 | 4600 |  | 2011-06-22 | 100000 | 5200 |  | 2011-06-22 | 110 | 54 | 160 | 2011-06-22 | 7000 | 2100 | 19000
37.9051 | 140.5812 | 2011-06-07 | 12:33 | 2011-06-14 | Fukushima Prefecture | Kunimi Town | 37°54'18.2" | 140°34'52.3" | 66.8 | Sunny | U8 container (ø 50 mm×50 mm) | Gamma ray spectrometry using germanium semiconductor detectors | Gamma ray spectrometry using germanium semiconductor detectors | Gamma ray spectrometry using germanium semiconductor detectors | Gamma ray spectrometry using germanium semiconductor detectors | Gamma ray spectrometry using germanium semiconductor detectors |  |  |  |  | - | 100000 | 110000 | - | 17000 |  |  |  |  | 0.9 | 2011-06-21 | 950 | 610 | 1900 | 2011-06-21 | 84000 | 1400 |  | 2011-06-21 | 98000 | 1400 |  | 2011-06-21 | 250 | 200 | 660 | 2011-06-21 | 19000 | 7300 | 23000 | 0.88 | 2011-06-21 | 420 | 690 | 2200 | 2011-06-21 | 120000 | 1600 |  | 2011-06-21 | 140000 | 1600 |  | 2011-06-21 | 580 | 220 | 690 | 2011-06-21 | ND | - | 27000 | 0.87 | 2011-06-21 | 330 | 720 | 2200 | 2011-06-21 | 140000 | 1500 |  | 2011-06-21 | 160000 | 1500 |  | 2011-06-21 | 650 | 230 | 750 | 2011-06-21 | 29000 | 9600 |  | 0.91 | 2011-06-22 | 730 | 500 | 1500 | 2011-06-22 | 51000 | 980 |  | 2011-06-22 | 59000 | 970 |  | 2011-06-22 | 230 | 180 | 600 | 2011-06-22 | 6900 | 6200 | 21000 | 0.96 | 2011-06-22 | 1000 | 720 | 2300 | 2011-06-22 | 100000 | 1400 |  | 2011-06-22 | 120000 | 1400 |  | 2011-06-22 | 310 | 220 | 760 | 2011-06-22 | 30000 | 8000
37.2392 | 140.9117 | 2011-06-07 | 12:35 | 2011-06-14 | Fukushima Prefecture | Hirono Town | 37°14'21.2" | 140°54'42.2" | 22.9 | Sunny | U8 container (ø 50 mm×50 mm) | Gamma ray spectrometry using germanium semiconductor detectors | Gamma ray spectrometry using germanium semiconductor detectors | Gamma ray spectrometry using germanium semiconductor detectors |  | Gamma ray spectrometry using germanium semiconductor detectors | The measurement was conducted by radiochemical analysis using low background beta-ray counters after separating the radioactive strontium | The measurement was conducted by radiochemical analysis using low background beta-ray counters after separating the radioactive strontium | The alpha-ray was measured by radiochemical analysis using silicon semiconductor detectors after separating the radioactive plutonium | The alpha-ray was measured by radiochemical analysis using silicon semiconductor detectors after separating the radioactive plutonium | - | 57000 | 63000 |  | 15000 | - | 150 | - | 3.5 | 0.91 | 2011-06-11 | 770 | 520 | 1600 | 2011-06-11 | 59000 | 3200 |  | 2011-06-11 | 63000 | 2100 | [5 empty] | 2011-07-12 | 11000 | 3900 | 12000 | 0.92 | 2011-06-11 | ND | - | 820 | 2011-06-11 | 44000 | 2400 |  | 2011-06-11 | 48000 | 1700 | [5 empty] | 2011-07-12 | 25000 | 5300 |  | 0.94 | 2011-06-12 | 1300 | 660 | 2000 | 2011-06-12 | 64000 | 3400 |  | 2011-06-12 | 70000 | 2300 | [5 empty] | 2011-07-12 | 15000 | 4100 |  | 0.9 | 2011-06-11 | 920 | 480 | 1400 | 2011-06-11 | 87000 | 4600 |  | 2011-06-11 | 97000 | 3000 | [5 empty] | 2011-07-12 | 16000 | 4200 |  | 0.91 | 2011-06-11 | 550 | 390 | 1200 | 2011-06-11 | 29000 | 1600 |  | 2011-06-11 | 34000 | 1300 | [5 empty] | 2011-07-12 | 7000 | 3200 | 9800 | [42 empty] | 4 | ND | - | 360 | 4 | 150 | 19 |  | 4 | ND | - | 0.91 | 4 | 3.5 | 0.43
37.7913 | 140.6484 | 2011-06-07 | 12:40 | 2011-06-14 | Fukushima Prefecture | Date City | 37°47'28.8" | 140°38'54.2" | 53.2 | Sunny | U8 container (ø 50 mm×50 mm) | Gamma ray spectrometry using germanium semiconductor detectors | Gamma ray spectrometry using germanium semiconductor detectors | Gamma ray spectrometry using germanium semiconductor detectors | Gamma ray spectrometry using germanium semiconductor detectors | Gamma ray spectrometry using germanium semiconductor detectors |  |  |  |  | 860 | 64000 | 71000 | - | 20000 |  |  |  |  | 0.44 | 2011-06-21 | 420 | 290 | 970 | 2011-06-21 | 36000 | 630 |  | 2011-06-21 | 41000 | 580 |  | 2011-06-21 | 140 | 110 | 380 | 2011-06-21 | 13000 | 4200 |  | 0.46 | 2011-06-21 | 1300 | 410 |  | 2011-06-21 | 58000 | 580 |  | 2011-06-21 | 63000 | 570 |  | 2011-06-21 | 220 | 130 | 440 | 2011-06-21 | 27000 | 5600 |  | 0.46 | 2011-06-21 | 730 | 490 | 1500 | 2011-06-21 | 95000 | 1100 |  | 2011-06-21 | 110000 | 1100 |  | 2011-06-21 | 100 | 160 | 530 | 2011-06-21 | 19000 | 6100 |  | 0.47 | 2011-06-22 | 570 | 420 | 1400 | 2011-06-22 | 64000 | 900 |  | 2011-06-22 | 70000 | 640 |  | 2011-06-22 | 380 | 150 | 460 | 2011-06-22 | 14000 | 5500 | 17000 | 0.47 | 2011-06-22 | 1300 | 450 | 1400 | 2011-06-22 | 65000 | 1100 |  | 2011-06-22 | 76000 | 1100 |  | 2011-06-22 | 300 | 160 | 510 | 2011-06-22 | 24000 | 5600
37.4293 | 140.5031 | 2011-06-07 | 12:40 | 2011-06-14 | Fukushima Prefecture | Miharu Town | 37°25'45.6" | 140°30'11.2" | 46.7 | Sunny | U8 container (ø 50 mm×50 mm) | Gamma ray spectrometry using germanium semiconductor detectors | Gamma ray spectrometry using germanium semiconductor detectors | Gamma ray spectrometry using germanium semiconductor detectors | [6 empty] | - | 26000 | 29000 | [6 empty] | 0.4 | 2011-06-13 | ND | - | 990 | 2011-06-13 | 38000 | 1600 |  | 2011-06-13 | 42000 | 1200 | [9 empty] | 0.4 | 2011-06-14 | ND | - | 1000 | 2011-06-14 | 37000 | 1600 |  | 2011-06-14 | 40000 | 1200 | [9 empty] | 0.4 | 2011-06-14 | ND | - | 850 | 2011-06-14 | 6300 | 360 |  | 2011-06-14 | 5800 | 430 | [9 empty] | 0.4 | 2011-06-14 | ND | - | 830 | 2011-06-14 | 15000 | 730 |  | 2011-06-14 | 16000 | 650 | [10 empty] | 2011-07-05 | ND | - | 1500 | 2011-07-05 | 35000 | 1200 |  | 2011-07-05 | 39000 | 770
37.2536 | 140.662 | 2011-06-07 | 12:40 | 2011-06-14 | Fukushima Prefecture | Ono Town | 37°15'13.1" | 140°39'43.2" | 37.7 | Sunny | U8 container (ø 50 mm×50 mm) | Gamma ray spectrometry using germanium semiconductor detectors | Gamma ray spectrometry using germanium semiconductor detectors | Gamma ray spectrometry using germanium semiconductor detectors | [6 empty] | - | 15000 | 17000 | [6 empty] | 0.21 | 2011-06-22 | ND | - | 820 | 2011-06-22 | 18000 | 290 |  | 2011-06-22 | 20000 | 350 | [9 empty] | 0.2 | 2011-06-18 | ND | - | 1100 | 2011-06-18 | 11000 | 470 |  | 2011-06-18 | 13000 | 560 | [9 empty] | 0.2 | 2011-06-18 | ND | - | 1100 | 2011-06-18 | 14000 | 510 |  | 2011-06-18 | 15000 | 590 | [9 empty] | 0.19 | 2011-06-18 | ND | - | 1200 | 2011-06-18 | 20000 | 630 |  | 2011-06-18 | 23000 | 750 | [9 empty] | 0.21 | 2011-06-19 | ND | - | 1200 | 2011-06-19 | 13000 | 510 |  | 2011-06-19 | 14000 | 600
37.5942 | 140.3557 | 2011-06-07 | 12:55 | 2011-06-14 | Fukushima Prefecture | Nihommatsu City | 37°35'39.1" | 140°21'20.4" | 62.7 | Sunny | U8 container (ø 50 mm×50 mm) | Gamma ray spectrometry using germanium semiconductor detectors | Gamma ray spectrometry using germanium semiconductor detectors | Gamma ray spectrometry using germanium semiconductor detectors | Gamma ray spectrometry using germanium semiconductor detectors | Gamma ray spectrometry using germanium semiconductor detectors |  |  |  |  | - | 62000 | 68000 | - | - |  |  |  |  | 0.45 | 2011-06-20 | ND | - | 1500 | 2011-06-20 | 54000 | 1000 |  | 2011-06-20 | 60000 | 960 |  | 2011-06-20 | ND | - | 650 | 2011-06-20 | 14000 | 6000 | 19000 | 0.5 | 2011-06-20 | ND | - | 1500 | 2011-06-20 | 58000 | 1100 |  | 2011-06-20 | 64000 | 1000 |  | 2011-06-20 | 340 | 180 | 570 | 2011-06-20 | ND | - | 23000 | 0.48 | 2011-06-20 | 200 | 470 | 1500 | 2011-06-20 | 73000 | 1200 |  | 2011-06-20 | 79000 | 1200 |  | 2011-06-20 | 110 | 170 | 620 | 2011-06-20 | 2600 | 7600 | 25000 | 0.49 | 2011-06-20 | 400 | 350 | 1100 | 2011-06-20 | 36000 | 820 |  | 2011-06-20 | 39000 | 810 |  | 2011-06-20 | 90 | 150 | 540 | 2011-06-20 | ND | - | 20000 | 0.47 | 2011-06-20 | ND | - | 1800 | 2011-06-20 | 88000 | 1500 |  | 2011-06-20 | 95000 | 1500 |  | 2011-06-20 | 51 | 220 | 820 | 2011-06-20 | 14000 | 7900 | 26000
37.5646 | 140.6046 | 2011-06-07 | 13:00 | 2011-06-14 | Fukushima Prefecture | Nihommatsu City | 37°33'52.6" | 140°36'16.4" | 40.9 | Sunny | U8 container (ø 50 mm×50 mm) | Gamma ray spectrometry using germanium semiconductor detectors | Gamma ray spectrometry using germanium semiconductor detectors | Gamma ray spectrometry using germanium semiconductor detectors | Gamma ray spectrometry using germanium semiconductor detectors | Gamma ray spectrometry using germanium semiconductor detectors |  |  |  |  | - | 67000 | 72000 | - | 14000 |  |  |  |  | 0.8 | 2011-06-20 | 310 | 310 | 1000 | 2011-06-20 | 57000 | 670 |  | 2011-06-20 | 63000 | 670 |  | 2011-06-20 | 170 | 130 | 440 | 2011-06-20 | 4500 | 4100 | 14000 | 0.9 | 2011-06-20 | ND | - | 990 | 2011-06-20 | 54000 | 980 |  | 2011-06-20 | 54000 | 490 |  | 2011-06-20 | 180 | 120 | 410 | 2011-06-20 | 18000 | 4400 |  | 0.8 | 2011-06-20 | 440 | 380 | 1200 | 2011-06-20 | 110000 | 1100 |  | 2011-06-20 | 120000 | 1100 |  | 2011-06-20 | 320 | 160 | 520 | 2011-06-20 | 23000 | 5400 |  | 0.84 | 2011-06-20 | ND | - | 1100 | 2011-06-20 | 77000 | 910 |  | 2011-06-20 | 81000 | 900 |  | 2011-06-20 | ND | - | 500 | 2011-06-20 | 18000 | 5100 |  | 0.79 | 2011-06-20 | 430 | 270 | 820 | 2011-06-20 | 41000 | 820 |  | 2011-06-20 | 45000 | 810 |  | 2011-06-20 | 140 | 110 | 370 | 2011-06-20 | 8300 | 3900 | 12000
37.6684 | 140.8862 | 2011-06-07 | 13:02 | 2011-06-14 | Fukushima Prefecture | Minamisoma City | 37°40'06.3" | 140°53'10.4" | 30.3 | Sunny | U8 container (ø 50 mm×50 mm) | Gamma ray spectrometry using germanium semiconductor detectors | Gamma ray spectrometry using germanium semiconductor detectors | Gamma ray spectrometry using germanium semiconductor detectors | Gamma ray spectrometry using germanium semiconductor detectors | Gamma ray spectrometry using germanium semiconductor detectors |  |  |  |  | 1000 | 410000 | 410000 | 2800 | 54000 | [5 empty] | 2011-06-14 | 1200 | 490 | 1500 | 2011-06-14 | 710000 | 2700 |  | 2011-06-14 | 670000 | 2600 |  | 2011-06-14 | 3400 | 300 |  | 2011-06-14 | 81000 | 7000 |  |  | 2011-06-14 | 1200 | 300 |  | 2011-06-14 | 370000 | 1800 |  | 2011-06-14 | 410000 | 2000 |  | 2011-06-14 | 3800 | 290 |  | 2011-06-14 | 59000 | 5800 |  |  | 2011-06-14 | 700 | 210 |  | 2011-06-14 | 160000 | 1300 |  | 2011-06-14 | 150000 | 1300 |  | 2011-06-14 | 710 | 140 |  | 2011-06-14 | 22000 | 3500 |  |  | 2011-06-14 | 670 | 330 | 990 | 2011-06-14 | 480000 | 2000 |  | 2011-06-14 | 510000 | 2300 |  | 2011-06-14 | 3900 | 300 |  | 2011-06-14 | 72000 | 6300 |  |  | 2011-06-14 | 1200 | 340 |  | 2011-06-14 | 320000 | 1900 |  | 2011-06-14 | 300000 | 1700 |  | 2011-06-14 | 2100 | 220 |  | 2011-06-14 | 33000 | 4500
37.8771 | 140.5829 | 2011-06-07 | 13:05 | 2011-06-14 | Fukushima Prefecture | Kunimi Town | 37°52'37.4" | 140°34'58.4" | 64.3 | Sunny | U8 container (ø 50 mm×50 mm) | Gamma ray spectrometry using germanium semiconductor detectors | Gamma ray spectrometry using germanium semiconductor detectors | Gamma ray spectrometry using germanium semiconductor detectors | [6 empty] | - | 94000 | 110000 | [6 empty] | 0.83 | 2011-06-20 | 170 | 680 | 2100 | 2011-06-20 | 61000 | 1100 |  | 2011-06-20 | 74000 | 1400 | [9 empty] | 0.96 | 2011-06-20 | 430 | 940 | 2800 | 2011-06-20 | 130000 | 1600 |  | 2011-06-20 | 150000 | 1900 | [9 empty] | 0.92 | 2011-06-20 | 600 | 770 | 2300 | 2011-06-20 | 83000 | 1300 |  | 2011-06-20 | 97000 | 1600 | [9 empty] | 0.95 | 2011-06-20 | ND | - | 2500 | 2011-06-20 | 94000 | 1300 |  | 2011-06-20 | 110000 | 1600 | [9 empty] | 0.95 | 2011-06-20 | 510 | 770 | 2300 | 2011-06-20 | 100000 | 1400 |  | 2011-06-20 | 120000 | 1700
37.8744 | 140.6603 | 2011-06-07 | 13:10 | 2011-06-14 | Fukushima Prefecture | Date City | 37°52'28.0" | 140°39'37.0" | 60.1 | Sunny | U8 container (ø 50 mm×50 mm) | Gamma ray spectrometry using germanium semiconductor detectors | Gamma ray spectrometry using germanium semiconductor detectors | Gamma ray spectrometry using germanium semiconductor detectors | [6 empty] | - | 39000 | 35000 | [6 empty] | 0.7 | 2011-06-12 | ND | - | 650 | 2011-06-12 | 15000 | 680 |  | 2011-06-12 | 14000 | 650 | [9 empty] | 0.7 | 2011-06-12 | ND | - | 570 | 2011-06-12 | 13000 | 630 |  | 2011-06-12 | 12000 | 570 | [9 empty] | 0.7 | 2011-06-12 | ND | - | 1200 | 2011-06-12 | 84000 | 1600 |  | 2011-06-12 | 75000 | 1500 | [9 empty] | 0.7 | 2011-06-12 | ND | - | 1200 | 2011-06-12 | 74000 | 1400 |  | 2011-06-12 | 67000 | 1400 | [9 empty] | 0.7 | 2011-06-12 | ND | - | 530 | 2011-06-12 | 9600 | 540 |  | 2011-06-12 | 7900 | 490
37.7396 | 140.4071 | 2011-06-07 | 13:12 | 2011-06-14 | Fukushima Prefecture | Fukushima City | 37°44'22.7" | 140°24'25.6" | 65.5 | Sunny | U8 container (ø 50 mm×50 mm) | Gamma ray spectrometry using germanium semiconductor detectors | Gamma ray spectrometry using germanium semiconductor detectors | Gamma ray spectrometry using germanium semiconductor detectors | [6 empty] | - | 95000 | 100000 | [6 empty] | 0.57 | 2011-06-16 | ND | - | 1700 | 2011-06-16 | 86000 | 1600 |  | 2011-06-16 | 97000 | 1600 | [9 empty] | 0.58 | 2011-06-16 | ND | - | 1900 | 2011-06-16 | 110000 | 1600 |  | 2011-06-16 | 120000 | 1800 | [9 empty] | 0.56 | 2011-06-16 | ND | - | 2000 | 2011-06-16 | 110000 | 1400 |  | 2011-06-16 | 110000 | 1500 | [9 empty] | 0.58 | 2011-06-16 | ND | - | 1800 | 2011-06-16 | 90000 | 1300 |  | 2011-06-16 | 99000 | 1400 | [9 empty] | 0.56 | 2011-06-16 | ND | - | 1700 | 2011-06-16 | 86000 | 1300 |  | 2011-06-16 | 96000 | 1400
37.6287 | 140.8982 | 2011-06-07 | 13:12 | 2011-06-14 | Fukushima Prefecture | Minamisoma City | 37°37'43.2" | 140°53'53.7" | 25.9 | Sunny | U8 container (ø 50 mm×50 mm) | Gamma ray spectrometry using germanium semiconductor detectors | Gamma ray spectrometry using germanium semiconductor detectors | Gamma ray spectrometry using germanium semiconductor detectors | [6 empty] | 770 | 230000 | 250000 | [6 empty] | 3.4 | 2011-06-12 | 1100 | 630 | 1900 | 2011-06-12 | 280000 | 28000 |  | 2011-06-12 | 310000 | 20000 | [9 empty] | 3.5 | 2011-06-12 | 830 | 660 | 2000 | 2011-06-12 | 330000 | 34000 |  | 2011-06-12 | 370000 | 24000 | [9 empty] | 3.5 | 2011-06-13 | 1200 | 380 |  | 2011-06-13 | 160000 | 16000 |  | 2011-06-13 | 180000 | 11000 | [9 empty] | 3.4 | 2011-06-13 | ND | - | 1300 | 2011-06-13 | 230000 | 23000 |  | 2011-06-13 | 260000 | 17000 | [9 empty] | 3.4 | 2011-06-13 | 660 | 330 | 990 | 2011-06-13 | 130000 | 13000 |  | 2011-06-13 | 150000 | 9600
37.831 | 140.4562 | 2011-06-07 | 13:15 | 2011-06-14 | Fukushima Prefecture | Fukushima City | 37°49'51.5" | 140°27'22.3" | 68.2 | Sunny | U8 container (ø 50 mm×50 mm) | Gamma ray spectrometry using germanium semiconductor detectors | Gamma ray spectrometry using germanium semiconductor detectors | Gamma ray spectrometry using germanium semiconductor detectors | Gamma ray spectrometry using germanium semiconductor detectors | Gamma ray spectrometry using germanium semiconductor detectors |  |  |  |  | - | 190000 | 210000 | - | 40000 |  |  |  |  | 0.95 | 2011-06-21 | 2900 | 1100 | 3400 | 2011-06-21 | 300000 | 2100 |  | 2011-06-21 | 330000 | 2100 |  | 2011-06-21 | 690 | 330 | 1100 | 2011-06-21 | 51000 | 14000 |  | 0.92 | 2011-06-21 | ND | - | 3200 | 2011-06-21 | 250000 | 2100 |  | 2011-06-21 | 280000 | 2100 |  | 2011-06-21 | 330 | 300 | 990 | 2011-06-21 | 58000 | 12000 |  | 0.95 | 2011-06-21 | 1300 | 870 | 2600 | 2011-06-21 | 170000 | 1500 |  | 2011-06-21 | 200000 | 1400 |  | 2011-06-21 | 250 | 270 | 880 | 2011-06-21 | 38000 | 10000 |  | 0.93 | 2011-06-22 | 690 | 830 | 2600 | 2011-06-22 | 140000 | 1400 |  | 2011-06-22 | 150000 | 1400 |  | 2011-06-22 | 39 | 230 | 850 | 2011-06-22 | 28000 | 9000 |  | 0.94 | 2011-06-22 | 560 | 690 | 2200 | 2011-06-22 | 97000 | 1500 |  | 2011-06-22 | 100000 | 1500 |  | 2011-06-22 | 390 | 210 | 660 | 2011-06-22 | 23000 | 7400
37.4257 | 140.4863 | 2011-06-07 | 13:20 | 2011-06-14 | Fukushima Prefecture | Miharu Town | 37°25'32.5" | 140°29'10.7" | 48.2 | Sunny | U8 container (ø 50 mm×50 mm) | Gamma ray spectrometry using germanium semiconductor detectors | Gamma ray spectrometry using germanium semiconductor detectors | Gamma ray spectrometry using germanium semiconductor detectors |  |  | The measurement was conducted by radiochemical analysis using low background beta-ray counters after separating the radioactive strontium | The measurement was conducted by radiochemical analysis using low background beta-ray counters after separating the radioactive strontium | The alpha-ray was measured by radiochemical analysis using silicon semiconductor detectors after separating the radioactive plutonium | The alpha-ray was measured by radiochemical analysis using silicon semiconductor detectors after separating the radioactive plutonium | - | 8700 | 8800 |  |  | - | 210 | - | 10 | 0.3 | 2011-06-10 | ND | - | 340 | 2011-06-10 | 6200 | 230 |  | 2011-06-10 | 6500 | 260 | [9 empty] | 0.3 | 2011-06-10 | 180 | 110 | 330 | 2011-06-10 | 10000 | 330 |  | 2011-06-10 | 9100 | 310 | [9 empty] | 0.3 | 2011-06-10 | 330 | 170 | 520 | 2011-06-10 | 15000 | 360 |  | 2011-06-10 | 15000 | 390 | [9 empty] | 0.3 | 2011-06-10 | 240 | 120 | 350 | 2011-06-10 | 5600 | 240 |  | 2011-06-10 | 5400 | 240 | [9 empty] | 0.3 | 2011-06-10 | 66 | 33 | 100 | 2011-06-10 | 6800 | 240 |  | 2011-06-10 | 7800 | 280 | [51 empty] | 3 | ND | - | 460 | 3 | 210 | 24 |  | 3 | ND | - | 1.2 | 3 | 10 | 0.87
37.5797 | 140.3518 | 2011-06-07 | 13:27 | 2011-06-14 | Fukushima Prefecture | Nihommatsu City | 37°34'46.9" | 140°21'06.6" | 62.5 | Sunny | U8 container (ø 50 mm×50 mm) | Gamma ray spectrometry using germanium semiconductor detectors | Gamma ray spectrometry using germanium semiconductor detectors | Gamma ray spectrometry using germanium semiconductor detectors | Gamma ray spectrometry using germanium semiconductor detectors | Gamma ray spectrometry using germanium semiconductor detectors |  |  |  |  | 260 | 48000 | 56000 | 90 | - |  |  |  |  | 0.55 | 2011-06-22 | 150 | 260 | 790 | 2011-06-22 | 65000 | 3200 |  | 2011-06-22 | 75000 | 3800 |  | 2011-06-22 | 15 | 74 | 220 | 2011-06-22 | 17000 | 3100 |  | 0.55 | 2011-06-21 | 510 | 140 |  | 2011-06-21 | 58000 | 2900 |  | 2011-06-21 | 68000 | 3400 |  | 2011-06-21 | 170 | 49 |  | 2011-06-21 | 12000 | 1800 |  | 0.57 | 2011-06-10 | 450 | 180 | 530 | 2011-06-10 | 40000 | 2100 |  | 2011-06-10 | 46000 | 2500 |  | 2011-06-10 | ND | - | 480 | 2011-06-10 | ND | - | 13000 | 0.6 | 2011-06-22 | 14 | 150 | 450 | 2011-06-22 | 51000 | 2600 |  | 2011-06-22 | 61000 | 3100 |  | 2011-06-22 | 77 | 47 | 140 | 2011-06-22 | 8300 | 1800 |  | 0.57 | 2011-06-23 | 160 | 180 | 530 | 2011-06-23 | 26000 | 1300 |  | 2011-06-23 | 31000 | 1600 |  | 2011-06-23 | 190 | 56 |  | 2011-06-23 | 2500 | 2000 | 5900
37.6656 | 140.8932 | 2011-06-07 | 13:28 | 2011-06-14 | Fukushima Prefecture | Minamisoma City | 37°39'56.0" | 140°53'35.4" | 29.8 | Sunny | U8 container (ø 50 mm×50 mm) | Gamma ray spectrometry using germanium semiconductor detectors | Gamma ray spectrometry using germanium semiconductor detectors | Gamma ray spectrometry using germanium semiconductor detectors | Gamma ray spectrometry using germanium semiconductor detectors | Gamma ray spectrometry using germanium semiconductor detectors | The measurement was conducted by radiochemical analysis using low background beta-ray counters after separating the radioactive strontium | The measurement was conducted by radiochemical analysis using low background beta-ray counters after separating the radioactive strontium | The alpha-ray was measured by radiochemical analysis using silicon semiconductor detectors after separating the radioactive plutonium | The alpha-ray was measured by radiochemical analysis using silicon semiconductor detectors after separating the radioactive plutonium | 660 | 220000 | 230000 | 1900 | 35000 | 2500 | 600 | - | 2.9 | 3 | 2011-06-18 | 840 | 540 | 1600 | 2011-06-18 | 380000 | 24000 |  | 2011-06-18 | 390000 | 24000 |  | 2011-07-12 | 2900 | 290 |  | 2011-07-12 | 59000 | 10000 |  | 3 | 2011-06-21 | 700 | 320 | 950 | 2011-06-21 | 220000 | 14000 |  | 2011-06-21 | 230000 | 14000 |  | 2011-07-12 | 1800 | 230 |  | 2011-07-12 | 37000 | 7900 |  | 3 | 2011-06-18 | 660 | 230 | 690 | 2011-06-18 | 270000 | 21000 |  | 2011-06-18 | 290000 | 17000 |  | 2011-07-12 | 2400 | 260 |  | 2011-07-12 | 48000 | 7800 |  | 3 | 2011-06-18 | 460 | 310 | 920 | 2011-06-18 | 120000 | 9800 |  | 2011-06-18 | 130000 | 8100 |  | 2011-07-12 | 1500 | 180 |  | 2011-07-12 | 12000 | 4800 | 15000 | 3.1 | 2011-06-19 | 650 | 150 |  | 2011-06-19 | 99000 | 6300 |  | 2011-06-19 | 100000 | 6300 |  | 2011-07-12 | 770 | 150 |  | 2011-07-12 | 21000 | 5400 | [43 empty] | 1 | 2500 | 270 |  | 1 | 600 | 46 |  | 1 | ND | - | 0.92 | 1 | 2.9 | 0.37
37.0281 | 140.4052 | 2011-06-07 | 13:30 | 2011-06-14 | Fukushima Prefecture | Tanagura Town | 37°01'41.3" | 140°24'18.7" | 70.7 | Sunny | U8 container (ø 50 mm×50 mm) | Gamma ray spectrometry using germanium semiconductor detectors | Gamma ray spectrometry using germanium semiconductor detectors | Gamma ray spectrometry using germanium semiconductor detectors | Gamma ray spectrometry using germanium semiconductor detectors | Gamma ray spectrometry using germanium semiconductor detectors |  |  |  |  | - | 31000 | 34000 | - | 7000 |  |  |  |  | 0.1 | 2011-06-22 | 340 | 360 | 1200 | 2011-06-22 | 33000 | 700 |  | 2011-06-22 | 35000 | 630 |  | 2011-06-22 | ND | - | 520 | 2011-06-22 | 8200 | 4600 | 15000 | 0.1 | 2011-06-22 | ND | - | 1000 | 2011-06-22 | 21000 | 580 |  | 2011-06-22 | 23000 | 510 |  | 2011-06-22 | 98 | 110 | 390 | 2011-06-22 | 8300 | 3500 | 14000 | 0.1 | 2011-06-22 | 67 | 370 | 1200 | 2011-06-22 | 28000 | 710 |  | 2011-06-22 | 33000 | 700 |  | 2011-06-22 | 210 | 160 | 530 | 2011-06-22 | 16000 | 4300 |  | 0.1 | 2011-06-23 | ND | - | 1200 | 2011-06-23 | 22000 | 640 |  | 2011-06-23 | 24000 | 550 |  | 2011-06-23 | ND | - | 440 | 2011-06-23 | 1300 | 4200 | 15000 | 0.11 | 2011-06-23 | 500 | 520 | 1700 | 2011-06-23 | 51000 | 920 |  | 2011-06-23 | 54000 | 840 |  | 2011-06-23 | 150 | 160 | 530 | 2011-06-23 | 1700 | 5500 | 18000
36.9584 | 140.491 | 2011-06-07 | 13:34 | 2011-06-14 | Fukushima Prefecture | Hanawa Town | 36°57'30.2" | 140°29'27.5" | 70.4 | Sunny | U8 container (ø 50 mm×50 mm) | Gamma ray spectrometry using germanium semiconductor detectors | Gamma ray spectrometry using germanium semiconductor detectors | Gamma ray spectrometry using germanium semiconductor detectors | Gamma ray spectrometry using germanium semiconductor detectors | Gamma ray spectrometry using germanium semiconductor detectors |  |  |  |  | - | 13000 | 14000 | - | - |  |  |  |  | 0.3 | 2011-06-22 | 320 | 200 | 620 | 2011-06-22 | 10000 | 400 |  | 2011-06-22 | 13000 | 400 |  | 2011-06-22 | 56 | 97 | 360 | 2011-06-22 | ND | - | 14000 | 0.3 | 2011-06-22 | 200 | 160 | 510 | 2011-06-22 | 7000 | 320 |  | 2011-06-22 | 7300 | 280 |  | 2011-06-22 | ND | - | 360 | 2011-06-22 | 2000 | 2500 | 9400 | 0.3 | 2011-06-22 | 530 | 330 | 1100 | 2011-06-22 | 29000 | 640 |  | 2011-06-22 | 30000 | 590 |  | 2011-06-22 | 240 | 120 | 400 | 2011-06-22 | 10000 | 4000 | 13000 | 0.3 | 2011-06-23 | 40 | 120 | 440 | 2011-06-23 | 1800 | 190 |  | 2011-06-23 | 2000 | 170 |  | 2011-06-23 | ND | - | 340 | 2011-06-23 | ND | - | 11000 | 0.3 | 2011-06-23 | 130 | 300 | 970 | 2011-06-23 | 19000 | 540 |  | 2011-06-23 | 19000 | 490 |  | 2011-06-23 | 50 | 110 | 410 | 2011-06-23 | 2500 | 3700 | 13000
37.2959 | 140.5691 | 2011-06-07 | 13:36 | 2011-06-14 | Fukushima Prefecture | Ono Town | 37°17'45.2" | 140°34'08.8" | 43.3 | Sunny | U8 container (ø 50 mm×50 mm) | Gamma ray spectrometry using germanium semiconductor detectors | Gamma ray spectrometry using germanium semiconductor detectors | Gamma ray spectrometry using germanium semiconductor detectors | [6 empty] | - | 37000 | 43000 | [6 empty] | 0.39 | 2011-06-17 | ND | - | 1500 | 2011-06-17 | 50000 | 970 |  | 2011-06-17 | 56000 | 1100 | [9 empty] | 0.39 | 2011-06-17 | ND | - | 1500 | 2011-06-17 | 48000 | 970 |  | 2011-06-17 | 57000 | 1100 | [9 empty] | 0.39 | 2011-06-17 | ND | - | 1300 | 2011-06-17 | 22000 | 680 |  | 2011-06-17 | 25000 | 810 | [9 empty] | 0.41 | 2011-06-18 | ND | - | 1300 | 2011-06-18 | 25000 | 690 |  | 2011-06-18 | 30000 | 810 | [9 empty] | 0.4 | 2011-06-18 | ND | - | 1400 | 2011-06-18 | 40000 | 830 |  | 2011-06-18 | 46000 | 1000
37.5798 | 140.6068 | 2011-06-07 | 13:38 | 2011-06-14 | Fukushima Prefecture | Nihommatsu City | 37°34'47.3" | 140°36'24.3" | 41.4 | Sunny | U8 container (ø 50 mm×50 mm) | Gamma ray spectrometry using germanium semiconductor detectors | Gamma ray spectrometry using germanium semiconductor detectors | Gamma ray spectrometry using germanium semiconductor detectors |  | Gamma ray spectrometry using germanium semiconductor detectors |  |  |  |  | - | 71000 | 75000 |  | 11000 |  |  |  |  | 1.2 | 2011-06-24 | 880 | 340 | 1000 | 2011-06-24 | 150000 | 1200 |  | 2011-06-24 | 170000 | 1400 | [5 empty] | 2011-06-24 | 15000 | 4900 |  | 1.1 | 2011-06-24 | 200 | 150 | 440 | 2011-06-24 | 18000 | 430 |  | 2011-06-24 | 22000 | 520 | [5 empty] | 2011-06-24 | 2700 | 2300 | 6800 | 1.2 | 2011-06-24 | 440 | 530 | 1600 | 2011-06-24 | 80000 | 1100 |  | 2011-06-24 | 86000 | 930 | [5 empty] | 2011-06-24 | 18000 | 3400 |  | 1.2 | 2011-06-24 | 530 | 250 | 750 | 2011-06-24 | 80000 | 7.7 |  | 2011-06-24 | 72000 | 860 | [5 empty] | 2011-06-24 | 17000 | 3100 |  | 1.1 | 2011-06-24 | ND | - | 400 | 2011-06-24 | 24000 | 490 |  | 2011-06-24 | 25000 | 540 | [5 empty] | 2011-06-24 | 3100 | 2500 | 7400
36.8075 | 140.4678 | 2011-06-07 | 13:38 | 2011-06-14 | Fukushima Prefecture | Yamatsuri Town | 36°48'27.2" | 140°28'04.1" | 84.7 | Sunny | U8 container (ø 50 mm×50 mm) | Gamma ray spectrometry using germanium semiconductor detectors | Gamma ray spectrometry using germanium semiconductor detectors | Gamma ray spectrometry using germanium semiconductor detectors | [6 empty] | - | 3200 | 3200 | [6 empty] | 0.15 | 2011-06-15 | 310 | 150 | 450 | 2011-06-15 | 350 | 64 |  | 2011-06-15 | 390 | 74 | [9 empty] | 0.12 | 2011-06-15 | 220 | 120 | 370 | 2011-06-15 | 4300 | 220 |  | 2011-06-15 | 4100 | 210 | [9 empty] | 0.14 | 2011-06-15 | 310 | 120 | 370 | 2011-06-15 | 2500 | 150 |  | 2011-06-15 | 2800 | 180 | [9 empty] | 0.14 | 2011-06-15 | 71 | 41 | 120 | 2011-06-15 | 4500 | 220 |  | 2011-06-15 | 4300 | 220 | [9 empty] | 0.14 | 2011-06-15 | 170 | 69 | 210 | 2011-06-15 | 4400 | 200 |  | 2011-06-15 | 4600 | 220
37.2426 | 140.6644 | 2011-06-07 | 13:40 | 2011-06-14 | Fukushima Prefecture | Ono Town | 37°14'33.5" | 140°39'51.9" | 38.1 | Sunny | U8 container (ø 50 mm×50 mm) | Gamma ray spectrometry using germanium semiconductor detectors | Gamma ray spectrometry using germanium semiconductor detectors | Gamma ray spectrometry using germanium semiconductor detectors | Gamma ray spectrometry using germanium semiconductor detectors | Gamma ray spectrometry using germanium semiconductor detectors |  |  |  |  | - | 15000 | 16000 | - | - |  |  |  |  | 0.24 | 2011-06-22 | 130 | 210 | 690 | 2011-06-22 | 15000 | 460 |  | 2011-06-22 | 17000 | 420 |  | 2011-06-22 | 29 | 94 | 360 | 2011-06-22 | 2500 | 3100 | 11000 | 0.24 | 2011-06-22 | 270 | 200 | 630 | 2011-06-22 | 8500 | 350 |  | 2011-06-22 | 8900 | 350 |  | 2011-06-22 | 120 | 81 | 300 | 2011-06-22 | ND | - | 11000 | 0.23 | 2011-06-22 | 39 | 240 | 770 | 2011-06-22 | 13000 | 480 |  | 2011-06-22 | 15000 | 420 |  | 2011-06-22 | 73 | 100 | 390 | 2011-06-22 | ND | - | 13000 | 0.21 | 2011-06-23 | ND | - | 950 | 2011-06-23 | 19000 | 560 |  | 2011-06-23 | 20000 | 510 |  | 2011-06-23 | ND | - | 450 | 2011-06-23 | 6100 | 3300 | 11000 | 0.23 | 2011-06-23 | 290 | 280 | 890 | 2011-06-23 | 19000 | 520 |  | 2011-06-23 | 20000 | 520 |  | 2011-06-23 | 9.2 | 87 | 360 | 2011-06-23 | 6800 | 3500 | 11000
37.0535 | 140.3607 | 2011-06-07 | 13:40 | 2011-06-14 | Fukushima Prefecture | Tanagura Town | 37°03'12.7" | 140°21'38.7" | 72.2 | Sunny | U8 container (ø 50 mm×50 mm) | Gamma ray spectrometry using germanium semiconductor detectors | Gamma ray spectrometry using germanium semiconductor detectors | Gamma ray spectrometry using germanium semiconductor detectors | [6 empty] | - | 58000 | 54000 | [6 empty] | 0.48 | 2011-06-11 | ND | - | 960 | 2011-06-11 | 62000 | 1300 |  | 2011-06-11 | 61000 | 1400 | [9 empty] | 0.47 | 2011-06-11 | ND | - | 790 | 2011-06-11 | 36000 | 1000 |  | 2011-06-11 | 33000 | 980 | [9 empty] | 0.49 | 2011-06-14 | ND | - | 310 | 2011-06-14 | 50000 | 370 |  | 2011-06-14 | 46000 | 360 | [9 empty] | 0.48 | 2011-06-11 | ND | - | 1000 | 2011-06-11 | 81000 | 1500 |  | 2011-06-11 | 77000 | 1500 | [9 empty] | 0.49 | 2011-06-11 | ND | - | 890 | 2011-06-11 | 59000 | 1300 |  | 2011-06-11 | 51000 | 1200
37.7225 | 140.3853 | 2011-06-07 | 13:40 | 2011-06-14 | Fukushima Prefecture | Fukushima City | 37°43'21.0" | 140°23'07.0" | 66.1 | Sunny | U8 container (ø 50 mm×50 mm) | Gamma ray spectrometry using germanium semiconductor detectors | Gamma ray spectrometry using germanium semiconductor detectors | Gamma ray spectrometry using germanium semiconductor detectors | Gamma ray spectrometry using germanium semiconductor detectors | Gamma ray spectrometry using germanium semiconductor detectors |  |  |  |  | - | 70000 | 78000 | - | 14000 | [5 empty] | 2011-06-20 | 510 | 270 | 820 | 2011-06-20 | 43000 | 710 |  | 2011-06-20 | 49000 | 660 |  | 2011-06-20 | 77 | 120 | 430 | 2011-06-20 | 8000 | 4200 | 13000 |  | 2011-06-21 | 260 | 480 | 1500 | 2011-06-21 | 95000 | 1100 |  | 2011-06-21 | 110000 | 1100 |  | 2011-06-21 | 80 | 170 | 630 | 2011-06-21 | 23000 | 5900 |  |  | 2011-06-21 | 600 | 360 | 1200 | 2011-06-21 | 60000 | 1000 |  | 2011-06-21 | 65000 | 990 |  | 2011-06-21 | 180 | 140 | 470 | 2011-06-21 | 10000 | 4300 | 14000 |  | 2011-06-21 | 420 | 300 | 930 | 2011-06-21 | 34000 | 670 |  | 2011-06-21 | 38000 | 610 |  | 2011-06-21 | ND | - | 460 | 2011-06-21 | 4800 | 4000 | 13000 |  | 2011-06-21 | 230 | 500 | 1600 | 2011-06-21 | 120000 | 1100 |  | 2011-06-21 | 130000 | 1100 |  | 2011-06-21 | 81 | 180 | 650 | 2011-06-21 | 24000 | 6100
37.784 | 140.6704 | 2011-06-07 | 13:45 | 2011-06-14 | Fukushima Prefecture | Date City | 37°47'02.4" | 140°40'13.4" | 51.4 | Sunny | U8 container (ø 50 mm×50 mm) | Gamma ray spectrometry using germanium semiconductor detectors | Gamma ray spectrometry using germanium semiconductor detectors | Gamma ray spectrometry using germanium semiconductor detectors | [6 empty] | 150 | 60000 | 49000 | [6 empty] | 0.48 | 2011-06-12 | ND | - | 660 | 2011-06-12 | 42000 | 990 |  | 2011-06-12 | 33000 | 820 | [9 empty] | 0.51 | 2011-06-12 | ND | - | 580 | 2011-06-12 | 29000 | 840 |  | 2011-06-12 | 25000 | 720 | [9 empty] | 0.54 | 2011-06-16 | 730 | 160 |  | 2011-06-16 | 100000 | 410 |  | 2011-06-16 | 83000 | 340 | [9 empty] | 0.55 | 2011-06-13 | ND | - | 720 | 2011-06-13 | 39000 | 960 |  | 2011-06-13 | 33000 | 830 | [9 empty] | 0.55 | 2011-06-13 | ND | - | 1000 | 2011-06-13 | 87000 | 1400 |  | 2011-06-13 | 73000 | 1200
37.7772 | 140.4294 | 2011-06-07 | 13:45 | 2011-06-14 | Fukushima Prefecture | Fukushima City | 37°46'38.0" | 140°25'46.0" | 66.2 | Sunny | U8 container (ø 50 mm×50 mm) | Gamma ray spectrometry using germanium semiconductor detectors | Gamma ray spectrometry using germanium semiconductor detectors | Gamma ray spectrometry using germanium semiconductor detectors | [6 empty] | 1300 | 270000 | 280000 | [6 empty] | 1.5 | 2011-06-11 | 2300 | 340 |  | 2011-06-11 | 250000 | 1800 |  | 2011-06-11 | 260000 | 1900 | [9 empty] | 1.5 | 2011-06-11 | 1500 | 440 |  | 2011-06-11 | 360000 | 2500 |  | 2011-06-11 | 360000 | 2600 | [9 empty] | 1.6 | 2011-06-11 | 1000 | 340 |  | 2011-06-11 | 290000 | 1800 |  | 2011-06-11 | 300000 | 2100 | [9 empty] | 1.6 | 2011-06-11 | 920 | 280 |  | 2011-06-11 | 140000 | 1500 |  | 2011-06-11 | 140000 | 1600 | [9 empty] | 1.6 | 2011-06-11 | 810 | 370 | 1100 | 2011-06-11 | 330000 | 2200 |  | 2011-06-11 | 340000 | 2300
37.204 | 140.9703 | 2011-06-07 | 13:49 | 2011-06-14 | Fukushima Prefecture | Hirono Town | 37°12'14.4" | 140°58'13.0" | 24.8 | Sunny | U8 container (ø 50 mm×50 mm) | Gamma ray spectrometry using germanium semiconductor detectors | Gamma ray spectrometry using germanium semiconductor detectors | Gamma ray spectrometry using germanium semiconductor detectors | [6 empty] | 1100 | 40000 | 41000 | [7 empty] | 2011-06-13 | 1400 | 110 |  | 2011-06-13 | 35000 | 350 |  | 2011-06-13 | 37000 | 370 | [10 empty] | 2011-06-13 | 1000 | 240 |  | 2011-06-13 | 64000 | 930 |  | 2011-06-13 | 67000 | 970 | [10 empty] | 2011-06-13 | 930 | 210 |  | 2011-06-13 | 45000 | 790 |  | 2011-06-13 | 46000 | 820 | [10 empty] | 2011-06-13 | 1700 | 210 |  | 2011-06-13 | 26000 | 620 |  | 2011-06-13 | 26000 | 640 | [10 empty] | 2011-06-13 | 700 | 200 |  | 2011-06-13 | 31000 | 690 |  | 2011-06-13 | 31000 | 710
37.6722 | 140.8659 | 2011-06-07 | 13:54 | 2011-06-14 | Fukushima Prefecture | Minamisoma City | 37°40'20.1" | 140°51'57.2" | 31.5 | Sunny | U8 container (ø 50 mm×50 mm) | Gamma ray spectrometry using germanium semiconductor detectors | Gamma ray spectrometry using germanium semiconductor detectors | Gamma ray spectrometry using germanium semiconductor detectors | Gamma ray spectrometry using germanium semiconductor detectors | Gamma ray spectrometry using germanium semiconductor detectors |  |  |  |  | - | 130000 | 140000 | 1000 | 30000 | [5 empty] | 2011-06-20 | 390 | 350 | 1100 | 2011-06-20 | 45000 | 900 |  | 2011-06-20 | 49000 | 890 |  | 2011-06-20 | 390 | 150 | 440 | 2011-06-20 | 25000 | 5000 |  |  | 2011-06-21 | 550 | 220 | 670 | 2011-06-21 | 15000 | 460 |  | 2011-06-21 | 17000 | 460 |  | 2011-06-21 | 24 | 110 | 430 | 2011-06-21 | 1500 | 3700 | 13000 |  | 2011-06-21 | 280 | 750 | 2300 | 2011-06-21 | 200000 | 1700 |  | 2011-06-21 | 210000 | 1700 |  | 2011-06-21 | 1300 | 280 |  | 2011-06-21 | 44000 | 9000 |  |  | 2011-06-21 | 64 | 650 | 2100 | 2011-06-21 | 160000 | 1500 |  | 2011-06-21 | 170000 | 1500 |  | 2011-06-21 | 1800 | 290 |  | 2011-06-21 | 36000 | 8300 |  |  | 2011-06-21 | 1600 | 780 | 2500 | 2011-06-21 | 230000 | 1800 |  | 2011-06-21 | 260000 | 1800 |  | 2011-06-21 | 1600 | 340 |  | 2011-06-21 | 45000 | 9800
37.7043 | 140.48 | 2011-06-07 | 13:55 | 2011-06-14 | Fukushima Prefecture | Fukushima City | 37°42'15.6" | 140°28'47.9" | 57.9 | Sunny | U8 container (ø 50 mm×50 mm) | Gamma ray spectrometry using germanium semiconductor detectors | Gamma ray spectrometry using germanium semiconductor detectors | Gamma ray spectrometry using germanium semiconductor detectors | [6 empty] | - | 170000 | 190000 | [6 empty] | 1.1 | 2011-06-16 | ND | - | 2300 | 2011-06-16 | 180000 | 9300 |  | 2011-06-16 | 200000 | 4200 | [9 empty] | 1.1 | 2011-06-16 | ND | - | 1800 | 2011-06-16 | 100000 | 3900 |  | 2011-06-16 | 120000 | 2600 | [9 empty] | 1.1 | 2011-06-16 | ND | - | 2800 | 2011-06-16 | 190000 | 7100 |  | 2011-06-16 | 220000 | 5500 | [9 empty] | 1.1 | 2011-06-26 | ND | - | 1500 | 2011-06-26 | 140000 | 4800 |  | 2011-06-26 | 150000 | 2900 | [9 empty] | 1.1 | 2011-06-16 | ND | - | 3100 | 2011-06-16 | 240000 | 9000 |  | 2011-06-16 | 260000 | 6500
37.8859 | 140.5298 | 2011-06-07 | 13:55 | 2011-06-14 | Fukushima Prefecture | Kunimi Town | 37°53'09.2" | 140°31'47.3" | 68 | Sunny | U8 container (ø 50 mm×50 mm) | Gamma ray spectrometry using germanium semiconductor detectors | Gamma ray spectrometry using germanium semiconductor detectors | Gamma ray spectrometry using germanium semiconductor detectors | Gamma ray spectrometry using germanium semiconductor detectors | Gamma ray spectrometry using germanium semiconductor detectors |  |  |  |  | - | 190000 | 210000 | 500 | 45000 |  |  |  |  | 1.2 | 2011-06-21 | 430 | 980 | 3000 | 2011-06-21 | 430000 | 2200 |  | 2011-06-21 | 470000 | 2200 |  | 2011-06-21 | 1400 | 370 |  | 2011-06-21 | 120000 | 12000 |  | 1.2 | 2011-06-21 | 410 | 570 | 1700 | 2011-06-21 | 130000 | 1400 |  | 2011-06-21 | 140000 | 1300 |  | 2011-06-21 | 120 | 190 | 600 | 2011-06-21 | 24000 | 7100 |  | 1.3 | 2011-06-21 | ND | - | 1800 | 2011-06-21 | 150000 | 1400 |  | 2011-06-21 | 170000 | 1400 |  | 2011-06-21 | 330 | 210 | 670 | 2011-06-21 | 27000 | 7600 |  | 1.2 | 2011-06-22 | ND | - | 2200 | 2011-06-22 | 200000 | 1500 |  | 2011-06-22 | 220000 | 1500 |  | 2011-06-22 | 590 | 260 | 840 | 2011-06-22 | 41000 | 8800 |  | 1.2 | 2011-06-22 | 640 | 370 | 1200 | 2011-06-22 | 52000 | 770 |  | 2011-06-22 | 55000 | 710 |  | 2011-06-22 | 12 | 140 | 470 | 2011-06-22 | 14000 | 4700
37.6353 | 140.4126 | 2011-06-07 | 14:00 | 2011-06-14 | Fukushima Prefecture | Nihommatsu City | 37°38'07.0" | 140°24'45.5" | 59.6 | Sunny | U8 container (ø 50 mm×50 mm) | Gamma ray spectrometry using germanium semiconductor detectors | Gamma ray spectrometry using germanium semiconductor detectors | Gamma ray spectrometry using germanium semiconductor detectors |  | Gamma ray spectrometry using germanium semiconductor detectors |  |  |  |  | 290 | 23000 | 26000 |  | 7000 |  |  |  |  | 0.9 | 2011-06-23 | 610 | 120 |  | 2011-06-23 | 32000 | 1600 |  | 2011-06-23 | 36000 | 1800 | [5 empty] | 2011-06-23 | 7500 | 1500 | 15000 | 0.9 | 2011-06-28 | ND | - | 530 | 2011-06-28 | 12000 | 620 |  | 2011-06-28 | 14000 | 710 | [5 empty] | 2011-06-28 | 5900 | 1800 | 11000 | 0.9 | 2011-06-14 | 290 | 50 |  | 2011-06-14 | 24000 | 1200 |  | 2011-06-14 | 26000 | 1300 | [5 empty] | 2011-06-14 | 9400 | 1200 |  | 0.9 | 2011-06-29 | 270 | 240 | 720 | 2011-06-29 | 18000 | 920 |  | 2011-06-29 | 20000 | 1000 | [5 empty] | 2011-06-29 | 6500 | 2100 | 13000 | 0.9 | 2011-06-30 | 280 | 290 | 870 | 2011-06-30 | 28000 | 1400 |  | 2011-06-30 | 32000 | 1600 | [5 empty] | 2011-06-30 | 5800 | 2300 | 14000
37.42 | 140.4584 | 2011-06-07 | 14:00 | 2011-06-14 | Fukushima Prefecture | Miharu Town | 37°25'12.0" | 140°27'30.3" | 50.7 | Sunny | U8 container (ø 50 mm×50 mm) | Gamma ray spectrometry using germanium semiconductor detectors | Gamma ray spectrometry using germanium semiconductor detectors | Gamma ray spectrometry using germanium semiconductor detectors | [6 empty] | - | 73000 | 77000 | [6 empty] | 0.8 | 2011-06-11 | ND | - | 860 | 2011-06-11 | 110000 | 7100 |  | 2011-06-11 | 120000 | 7200 | [9 empty] | 0.8 | 2011-06-11 | 640 | 230 | 680 | 2011-06-11 | 65000 | 4200 |  | 2011-06-11 | 69000 | 4300 | [9 empty] | 0.8 | 2011-06-11 | ND | - | 600 | 2011-06-11 | 47000 | 3100 |  | 2011-06-11 | 49000 | 3100 | [9 empty] | 0.8 | 2011-06-11 | ND | - | 620 | 2011-06-11 | 58000 | 3700 |  | 2011-06-11 | 59000 | 3700 | [9 empty] | 0.8 | 2011-06-11 | ND | - | 730 | 2011-06-11 | 86000 | 5500 |  | 2011-06-11 | 91000 | 5700
37.2374 | 140.9879 | 2011-06-07 | 14:00 | 2011-06-14 | Fukushima Prefecture | Hirono Town | 37°14'14.7" | 140°59'16.3" | 20.9 | slightly overcast | U8 container (ø 50 mm×50 mm) | Gamma ray spectrometry using germanium semiconductor detectors | Gamma ray spectrometry using germanium semiconductor detectors | Gamma ray spectrometry using germanium semiconductor detectors | Gamma ray spectrometry using germanium semiconductor detectors | Gamma ray spectrometry using germanium semiconductor detectors |  |  |  |  | 1700 | 84000 | 90000 | - | 28000 | [5 empty] | 2011-06-22 | 1400 | 600 | 1800 | 2011-06-22 | 72000 | 1300 |  | 2011-06-22 | 78000 | 1300 |  | 2011-06-22 | 160 | 170 | 570 | 2011-06-22 | 29000 | 7200 |  |  | 2011-06-22 | 1800 | 590 |  | 2011-06-22 | 72000 | 1100 |  | 2011-06-22 | 78000 | 1100 |  | 2011-06-22 | 240 | 180 | 620 | 2011-06-22 | 37000 | 7200 |  |  | 2011-06-22 | 1500 | 590 | 1800 | 2011-06-22 | 96000 | 1200 |  | 2011-06-22 | 100000 | 1200 |  | 2011-06-22 | 410 | 210 | 670 | 2011-06-22 | 26000 | 7000 |  |  | 2011-06-23 | 1600 | 690 | 2200 | 2011-06-23 | 100000 | 1100 |  | 2011-06-23 | 100000 | 1000 |  | 2011-06-23 | 540 | 200 | 640 | 2011-06-23 | 28000 | 7600 |  |  | 2011-06-23 | 2000 | 650 |  | 2011-06-23 | 82000 | 1100 |  | 2011-06-23 | 86000 | 1100 |  | 2011-06-23 | 290 | 180 | 610 | 2011-06-23 | 22000 | 3800
37.7044 | 140.4199 | 2011-06-07 | 14:00 | 2011-06-14 | Fukushima Prefecture | Fukushima City | 37°42'15.9" | 140°25'11.6" | 62.5 | Sunny | U8 container (ø 50 mm×50 mm) | Gamma ray spectrometry using germanium semiconductor detectors | Gamma ray spectrometry using germanium semiconductor detectors | Gamma ray spectrometry using germanium semiconductor detectors | [6 empty] | 810 | 190000 | 200000 | [6 empty] | 0.78 | 2011-06-11 | 620 | 290 | 870 | 2011-06-11 | 210000 | 1800 |  | 2011-06-11 | 230000 | 1900 | [9 empty] | 0.77 | 2011-06-11 | 650 | 270 | 800 | 2011-06-11 | 180000 | 1500 |  | 2011-06-11 | 190000 | 1700 | [9 empty] | 0.74 | 2011-06-11 | 1100 | 250 |  | 2011-06-11 | 200000 | 1400 |  | 2011-06-11 | 210000 | 1500 | [9 empty] | 0.77 | 2011-06-11 | 290 | 240 | 720 | 2011-06-11 | 160000 | 1400 |  | 2011-06-11 | 170000 | 1500 | [9 empty] | 0.76 | 2011-06-12 | 1300 | 230 |  | 2011-06-12 | 210000 | 1200 |  | 2011-06-12 | 230000 | 1300
37.8386 | 140.4605 | 2011-06-07 | 14:05 | 2011-06-14 | Fukushima Prefecture | Fukushima City | 37°50'18.8" | 140°27'37.8" | 68.4 | Sunny | U8 container (ø 50 mm×50 mm) | Gamma ray spectrometry using germanium semiconductor detectors | Gamma ray spectrometry using germanium semiconductor detectors | Gamma ray spectrometry using germanium semiconductor detectors | [6 empty] | - | 74000 | 88000 | [6 empty] | 0.97 | 2011-06-20 | 340 | 260 | 770 | 2011-06-20 | 91000 | 460 |  | 2011-06-20 | 110000 | 510 | [9 empty] | 0.97 | 2011-06-21 | 93 | 840 | 2500 | 2011-06-21 | 98000 | 1400 |  | 2011-06-21 | 110000 | 1700 | [9 empty] | 0.94 | 2011-06-21 | 370 | 560 | 1700 | 2011-06-21 | 37000 | 870 |  | 2011-06-21 | 43000 | 1100 | [9 empty] | 0.95 | 2011-06-21 | 1000 | 930 | 2800 | 2011-06-21 | 98000 | 1400 |  | 2011-06-21 | 120000 | 1700 | [9 empty] | 1 | 2011-06-21 | 470 | 650 | 2000 | 2011-06-21 | 46000 | 970 |  | 2011-06-21 | 55000 | 1200
37.6825 | 140.5156 | 2011-06-07 | 14:10 | 2011-06-14 | Fukushima Prefecture | Fukushima City | 37°40'56.9" | 140°30'56.3" | 54 | Sunny | U8 container (ø 50 mm×50 mm) | Gamma ray spectrometry using germanium semiconductor detectors | Gamma ray spectrometry using germanium semiconductor detectors | Gamma ray spectrometry using germanium semiconductor detectors | [6 empty] | - | 130000 | 150000 | [6 empty] | 1.1 | 2011-06-15 | ND | - | 1400 | 2011-06-15 | 71000 | 2700 |  | 2011-06-15 | 78000 | 1900 | [9 empty] | 1.1 | 2011-06-22 | 2900 | 1200 | 3500 | 2011-06-22 | 140000 | 4900 |  | 2011-06-22 | 160000 | 3000 | [9 empty] | 1.1 | 2011-06-15 | ND | - | 2600 | 2011-06-15 | 180000 | 6900 |  | 2011-06-15 | 210000 | 5200 | [9 empty] | 1.1 | 2011-06-15 | ND | - | 1300 | 2011-06-15 | 57000 | 2300 |  | 2011-06-15 | 63000 | 1600 | [9 empty] | 1.1 | 2011-06-15 | ND | - | 2800 | 2011-06-15 | 220000 | 8300 |  | 2011-06-15 | 240000 | 6000
37.2141 | 140.9416 | 2011-06-07 | 14:12 | 2011-06-14 | Fukushima Prefecture | Hirono Town | 37°12'50.6" | 140°56'29.9" | 24.4 | Sunny | U8 container (ø 50 mm×50 mm) | Gamma ray spectrometry using germanium semiconductor detectors | Gamma ray spectrometry using germanium semiconductor detectors | Gamma ray spectrometry using germanium semiconductor detectors | Gamma ray spectrometry using germanium semiconductor detectors | Gamma ray spectrometry using germanium semiconductor detectors | The measurement was conducted by radiochemical analysis using low background beta-ray counters after separating the radioactive strontium | The measurement was conducted by radiochemical analysis using low background beta-ray counters after separating the radioactive strontium | The alpha-ray was measured by radiochemical analysis using silicon semiconductor detectors after separating the radioactive plutonium | The alpha-ray was measured by radiochemical analysis using silicon semiconductor detectors after separating the radioactive plutonium | 900 | 39000 | 42000 | - | 15000 | - | 120 | - | 4.8 | 0.66 | 2011-06-22 | 1700 | 540 |  | 2011-06-22 | 97000 | 1400 |  | 2011-06-22 | 100000 | 690 |  | 2011-06-22 | 540 | 180 | 560 | 2011-06-22 | 44000 | 7300 |  | 0.66 | 2011-06-22 | 640 | 290 | 880 | 2011-06-22 | 21000 | 510 |  | 2011-06-22 | 23000 | 510 |  | 2011-06-22 | 120 | 96 | 340 | 2011-06-22 | ND | - | 20000 | 0.64 | 2011-06-22 | 1100 | 370 | 1100 | 2011-06-22 | 38000 | 700 |  | 2011-06-22 | 41000 | 630 |  | 2011-06-22 | 120 | 120 | 400 | 2011-06-22 | 21000 | 4900 |  | 0.66 | 2011-06-23 | 850 | 330 | 1000 | 2011-06-23 | 22000 | 540 |  | 2011-06-23 | 25000 | 540 |  | 2011-06-23 | ND | - | 420 | 2011-06-23 | 500 | 4000 | 14000 | 0.66 | 2011-06-23 | 320 | 270 | 880 | 2011-06-23 | 16000 | 490 |  | 2011-06-23 | 18000 | 420 |  | 2011-06-23 | 85 | 92 | 330 | 2011-06-23 | 9200 | 3800 | 12000 | [42 empty] | 1 | ND | - | 410 | 1 | 120 | 23 |  | 1 | ND | - | 1.4 | 1 | 4.8 | 0.61
37.6336 | 140.919 | 2011-06-07 | 14:20 | 2011-06-14 | Fukushima Prefecture | Minamisoma City | 37°38'01.1" | 140°55'08.3" | 25.6 | Sunny | U8 container (ø 50 mm×50 mm) | Gamma ray spectrometry using germanium semiconductor detectors | Gamma ray spectrometry using germanium semiconductor detectors | Gamma ray spectrometry using germanium semiconductor detectors | [6 empty] | - | 150000 | 130000 | [6 empty] | 2.3 | 2011-06-13 | ND | - | 540 | 2011-06-13 | 230000 | 760 |  | 2011-06-13 | 210000 | 700 | [9 empty] | 2.3 | 2011-06-27 | ND | - | 930 | 2011-06-27 | 61000 | 380 |  | 2011-06-27 | 55000 | 350 | [9 empty] | 2.3 | 2011-06-22 | ND | - | 420 | 2011-06-22 | 88000 | 390 |  | 2011-06-22 | 79000 | 350 | [9 empty] | 2.4 | 2011-06-13 | ND | - | 1400 | 2011-06-13 | 74000 | 1700 |  | 2011-06-13 | 70000 | 1600 | [9 empty] | 2.4 | 2011-06-15 | ND | - | 690 | 2011-06-15 | 280000 | 850 |  | 2011-06-15 | 250000 | 770
37.666 | 140.8697 | 2011-06-07 | 14:20 | 2011-06-14 | Fukushima Prefecture | Minamisoma City | 37°39'57.7" | 140°52'10.8" | 30.7 | Sunny | U8 container (ø 50 mm×50 mm) | Gamma ray spectrometry using germanium semiconductor detectors | Gamma ray spectrometry using germanium semiconductor detectors | Gamma ray spectrometry using germanium semiconductor detectors | [6 empty] | - | 590000 | 640000 | [6 empty] | 4.3 | 2011-06-23 | 3200 | 1900 | 5600 | 2011-06-23 | 1600000 | 130000 |  | 2011-06-23 | 1800000 | 110000 | [9 empty] | 4.1 | 2011-06-23 | 820 | 350 | 1100 | 2011-06-23 | 350000 | 22000 |  | 2011-06-23 | 360000 | 22000 | [9 empty] | 4 | 2011-06-24 | ND | - | 1300 | 2011-06-24 | 330000 | 26000 |  | 2011-06-24 | 360000 | 21000 | [9 empty] | 4 | 2011-06-24 | 2500 | 890 | 2700 | 2011-06-24 | 320000 | 25000 |  | 2011-06-24 | 350000 | 21000 | [9 empty] | 4 | 2011-06-24 | ND | - | 2600 | 2011-06-24 | 350000 | 28000 |  | 2011-06-24 | 380000 | 23000
37.1932 | 140.9583 | 2011-06-07 | 14:23 | 2011-06-14 | Fukushima Prefecture | Hirono Town | 37°11'35.6" | 140°57'29.9" | 26.2 | Sunny | U8 container (ø 50 mm×50 mm) | Gamma ray spectrometry using germanium semiconductor detectors | Gamma ray spectrometry using germanium semiconductor detectors | Gamma ray spectrometry using germanium semiconductor detectors | Gamma ray spectrometry using germanium semiconductor detectors | Gamma ray spectrometry using germanium semiconductor detectors | The measurement was conducted by radiochemical analysis using low background beta-ray counters after separating the radioactive strontium | The measurement was conducted by radiochemical analysis using low background beta-ray counters after separating the radioactive strontium | The alpha-ray was measured by radiochemical analysis using silicon semiconductor detectors after separating the radioactive plutonium | The alpha-ray was measured by radiochemical analysis using silicon semiconductor detectors after separating the radioactive plutonium | 2000 | 74000 | 82000 | - | 64000 | 400 | 61 | - | - |  | 2011-06-22 | 2100 | 450 |  | 2011-06-22 | 67000 | 670 |  | 2011-06-22 | 73000 | 670 |  | 2011-06-22 | 330 | 140 | 450 | 2011-06-22 | 76000 | 7300 |  |  | 2011-06-22 | 200 | 400 | 1200 | 2011-06-22 | 46000 | 770 |  | 2011-06-22 | 48000 | 700 |  | 2011-06-22 | 240 | 150 | 480 | 2011-06-22 | 31000 | 5500 |  |  | 2011-06-22 | 2200 | 560 |  | 2011-06-22 | 87000 | 790 |  | 2011-06-22 | 100000 | 780 |  | 2011-06-22 | 550 | 200 | 600 | 2011-06-22 | 79000 | 8100 |  |  | 2011-06-23 | 1800 | 430 |  | 2011-06-23 | 58000 | 830 |  | 2011-06-23 | 63000 | 630 |  | 2011-06-23 | 280 | 160 | 500 | 2011-06-23 | 39000 | 6000 |  |  | 2011-06-23 | 3900 | 620 |  | 2011-06-23 | 110000 | 1300 |  | 2011-06-23 | 120000 | 1200 |  | 2011-06-23 | 310 | 210 | 700 | 2011-06-23 | 97000 | 8200 | [43 empty] | 5 | 400 | 81 |  | 5 | 61 | 14 |  | 5 | ND | - | 1.2 | 5 | ND | - | 0.62
37.2236 | 140.9684 | 2011-06-07 | 14:25 | 2011-06-14 | Fukushima Prefecture | Hirono Town | 37°13'25.1" | 140°58'06.3" | 22.7 | slightly overcast | U8 container (ø 50 mm×50 mm) | Gamma ray spectrometry using germanium semiconductor detectors | Gamma ray spectrometry using germanium semiconductor detectors | Gamma ray spectrometry using germanium semiconductor detectors |  | Gamma ray spectrometry using germanium semiconductor detectors |  |  |  |  | 2200 | 66000 | 71000 |  | 60000 | [5 empty] | 2011-06-14 | 2400 | 330 |  | 2011-06-14 | 77000 | 3000 |  | 2011-06-14 | 82000 | 2000 | [5 empty] | 2011-06-14 | 75000 | 9800 |  |  | 2011-06-14 | 1800 | 310 |  | 2011-06-14 | 58000 | 2300 |  | 2011-06-14 | 62000 | 1500 | [5 empty] | 2011-06-14 | 57000 | 5600 |  |  | 2011-06-15 | 2400 | 580 |  | 2011-06-15 | 87000 | 3300 |  | 2011-06-15 | 92000 | 2200 | [5 empty] | 2011-06-15 | 68000 | 8600 |  |  | 2011-06-15 | 1300 | 260 |  | 2011-06-15 | 28000 | 1100 |  | 2011-06-15 | 29000 | 780 | [5 empty] | 2011-06-15 | 29000 | 4700 |  |  | 2011-06-15 | 2900 | 380 |  | 2011-06-15 | 83000 | 3200 |  | 2011-06-15 | 89000 | 2100 | [5 empty] | 2011-06-15 | 72000 | 8800
36.8399 | 140.4962 | 2011-06-07 | 14:25 | 2011-06-14 | Fukushima Prefecture | Yamatsuri Town | 36°50'23.5" | 140°29'46.3" | 80.3 | Sunny | U8 container (ø 50 mm×50 mm) | Gamma ray spectrometry using germanium semiconductor detectors | Gamma ray spectrometry using germanium semiconductor detectors | Gamma ray spectrometry using germanium semiconductor detectors | Gamma ray spectrometry using germanium semiconductor detectors | Gamma ray spectrometry using germanium semiconductor detectors |  |  |  |  | - | 6600 | 7100 | - | - |  |  |  |  | 0.12 | 2011-06-27 | ND | - | 930 | 2011-06-27 | 8400 | 340 |  | 2011-06-27 | 9200 | 290 |  | 2011-06-27 | ND | - | 300 | 2011-06-27 | 4600 | 3000 | 10000 | 0.13 | 2011-06-25 | ND | - | 550 | 2011-06-25 | 6600 | 270 |  | 2011-06-25 | 6600 | 230 |  | 2011-06-25 | ND | - | 190 | 2011-06-25 | ND | - | 8200 | 0.12 | 2011-06-25 | ND | - | 590 | 2011-06-25 | 8000 | 270 |  | 2011-06-25 | 8700 | 260 |  | 2011-06-25 | 25 | 58 | 220 | 2011-06-25 | ND | - | 7600 | 0.12 | 2011-06-26 | 130 | 170 | 570 | 2011-06-26 | 3400 | 200 |  | 2011-06-26 | 4000 | 180 |  | 2011-06-26 | 9.8 | 60 | 240 | 2011-06-26 | 3600 | 1900 | 6500 | 0.13 | 2011-06-26 | ND | - | 610 | 2011-06-26 | 6700 | 240 |  | 2011-06-26 | 7000 | 230 |  | 2011-06-26 | 14 | 56 | 220 | 2011-06-26 | 6000 | 2300 | 7500
37.0294 | 140.4365 | 2011-06-07 | 14:30 | 2011-06-14 | Fukushima Prefecture | Tanagura Town | 37°01'45.9" | 140°26'11.3" | 68.4 | Sunny | U8 container (ø 50 mm×50 mm) | Gamma ray spectrometry using germanium semiconductor detectors | Gamma ray spectrometry using germanium semiconductor detectors | Gamma ray spectrometry using germanium semiconductor detectors | [6 empty] | - | 13000 | 14000 | [6 empty] | 0.09 | 2011-06-17 | ND | - | 380 | 2011-06-17 | 3100 | 140 |  | 2011-06-17 | 3800 | 160 | [9 empty] | 0.1 | 2011-06-15 | ND | - | 890 | 2011-06-15 | 20000 | 620 |  | 2011-06-15 | 24000 | 730 | [9 empty] | 0.1 | 2011-06-15 | ND | - | 740 | 2011-06-15 | 7700 | 410 |  | 2011-06-15 | 7800 | 430 | [9 empty] | 0.1 | 2011-06-15 | ND | - | 770 | 2011-06-15 | 14000 | 510 |  | 2011-06-15 | 14000 | 570 | [9 empty] | 0.1 | 2011-06-15 | ND | - | 880 | 2011-06-15 | 18000 | 590 |  | 2011-06-15 | 22000 | 690
37.5673 | 140.3822 | 2011-06-07 | 14:32 | 2011-06-14 | Fukushima Prefecture | Nihommatsu City | 37°34'02.2" | 140°22'56.0" | 59.6 | Sunny | U8 container (ø 50 mm×50 mm) | Gamma ray spectrometry using germanium semiconductor detectors | Gamma ray spectrometry using germanium semiconductor detectors | Gamma ray spectrometry using germanium semiconductor detectors | [6 empty] | - | 140000 | 150000 | [6 empty] | 1.1 | 2011-06-22 | ND | - | 9800 | 2011-06-22 | 270000 | 17000 |  | 2011-06-22 | 290000 | 7800 | [9 empty] | 1 | 2011-06-23 | ND | - | 6300 | 2011-06-23 | 88000 | 5600 |  | 2011-06-23 | 93000 | 2900 | [9 empty] | 1 | 2011-06-23 | ND | - | 6300 | 2011-06-23 | 99000 | 6300 |  | 2011-06-23 | 99000 | 3100 | [9 empty] | 1 | 2011-06-23 | ND | - | 7300 | 2011-06-23 | 120000 | 7900 |  | 2011-06-23 | 130000 | 3800 | [9 empty] | 1 | 2011-06-23 | ND | - | 7300 | 2011-06-23 | 120000 | 7500 |  | 2011-06-23 | 130000 | 3800
37.7602 | 140.6599 | 2011-06-07 | 14:35 | 2011-06-14 | Fukushima Prefecture | Date City | 37°45'36.8" | 140°39'35.6" | 49.9 | Sunny | U8 container (ø 50 mm×50 mm) | Gamma ray spectrometry using germanium semiconductor detectors | Gamma ray spectrometry using germanium semiconductor detectors | Gamma ray spectrometry using germanium semiconductor detectors | [6 empty] | - | 170000 | 180000 | [6 empty] | 0.97 | 2011-06-14 | ND | - | 3700 | 2011-06-14 | 150000 | 9500 |  | 2011-06-14 | 160000 | 4600 | [9 empty] | 0.99 | 2011-06-14 | ND | - | 4100 | 2011-06-14 | 190000 | 12000 |  | 2011-06-14 | 210000 | 5800 | [9 empty] | 1 | 2011-06-14 | ND | - | 4100 | 2011-06-14 | 190000 | 12000 |  | 2011-06-14 | 200000 | 5600 | [9 empty] | 0.97 | 2011-06-14 | 1400 | 1200 | 3500 | 2011-06-14 | 140000 | 8800 |  | 2011-06-14 | 150000 | 4200 | [9 empty] | 1 | 2011-06-14 | 1400 | 1300 | 4000 | 2011-06-14 | 180000 | 11000 |  | 2011-06-14 | 190000 | 5200
36.946 | 140.4837 | 2011-06-07 | 14:35 | 2011-06-14 | Fukushima Prefecture | Hanawa Town | 36°56'45.6" | 140°29'01.2" | 71.8 | Sunny | U8 container (ø 50 mm×50 mm) | Gamma ray spectrometry using germanium semiconductor detectors | Gamma ray spectrometry using germanium semiconductor detectors | Gamma ray spectrometry using germanium semiconductor detectors | [6 empty] | - | 21000 | 24000 | [6 empty] | 0.2 | 2011-06-15 | ND | - | 920 | 2011-06-15 | 26000 | 700 |  | 2011-06-15 | 30000 | 820 | [9 empty] | 0.3 | 2011-06-16 | ND | - | 1100 | 2011-06-16 | 26000 | 710 |  | 2011-06-16 | 30000 | 820 | [9 empty] | 0.2 | 2011-06-16 | ND | - | 1000 | 2011-06-16 | 20000 | 600 |  | 2011-06-16 | 22000 | 710 | [9 empty] | 0.2 | 2011-06-16 | ND | - | 910 | 2011-06-16 | 16000 | 560 |  | 2011-06-16 | 19000 | 650 | [9 empty] | 0.2 | 2011-06-16 | ND | - | 920 | 2011-06-16 | 18000 | 580 |  | 2011-06-16 | 21000 | 700
37.6392 | 140.3948 | 2011-06-07 | 14:40 | 2011-06-14 | Fukushima Prefecture | Nihommatsu City | 37°38'21.3" | 140°23'41.2" | 61.2 | Sunny | U8 container (ø 50 mm×50 mm) | Gamma ray spectrometry using germanium semiconductor detectors | Gamma ray spectrometry using germanium semiconductor detectors | Gamma ray spectrometry using germanium semiconductor detectors | [6 empty] | 440 | 82000 | 92000 | [6 empty] | 1.1 | 2011-06-14 | ND | - | 1400 | 2011-06-14 | 96000 | 3600 |  | 2011-06-14 | 110000 | 2500 | [9 empty] | 1 | 2011-06-14 | ND | - | 1400 | 2011-06-14 | 84000 | 3200 |  | 2011-06-14 | 93000 | 2200 | [9 empty] | 1.1 | 2011-06-18 | 680 | 250 | 750 | 2011-06-18 | 140000 | 4900 |  | 2011-06-18 | 150000 | 3600 | [9 empty] | 1.1 | 2011-06-14 | ND | - | 670 | 2011-06-14 | 6200 | 430 |  | 2011-06-14 | 8600 | 460 | [9 empty] | 1.1 | 2011-06-14 | 1500 | 420 |  | 2011-06-14 | 88000 | 3500 |  | 2011-06-14 | 98000 | 2700
37.8888 | 140.5242 | 2011-06-07 | 14:40 | 2011-06-14 | Fukushima Prefecture | Kunimi Town | 37°53'19.5" | 140°31'27.0" | 68.5 | Sunny | U8 container (ø 50 mm×50 mm) | Gamma ray spectrometry using germanium semiconductor detectors | Gamma ray spectrometry using germanium semiconductor detectors | Gamma ray spectrometry using germanium semiconductor detectors | [6 empty] | - | 190000 | 230000 | [6 empty] | 1.5 | 2011-06-19 | ND | - | 3400 | 2011-06-19 | 210000 | 2000 |  | 2011-06-19 | 240000 | 2400 | [9 empty] | 1.5 | 2011-06-19 | 160 | 1000 | 3100 | 2011-06-19 | 200000 | 1900 |  | 2011-06-19 | 240000 | 2400 | [9 empty] | 1.5 | 2011-06-20 | 430 | 430 | 1300 | 2011-06-20 | 200000 | 670 |  | 2011-06-20 | 240000 | 820 | [9 empty] | 1.5 | 2011-06-20 | 940 | 1000 | 3100 | 2011-06-20 | 160000 | 1800 |  | 2011-06-20 | 200000 | 2200 | [9 empty] | 1.5 | 2011-06-20 | 1000 | 1100 | 3300 | 2011-06-20 | 190000 | 1900 |  | 2011-06-20 | 220000 | 2300
37.4233 | 140.4392 | 2011-06-07 | 14:40 | 2011-06-14 | Fukushima Prefecture | Miharu Town | 37°25'23.8" | 140°26'21.2" | 52.4 | Sunny | U8 container (ø 50 mm×50 mm) | Gamma ray spectrometry using germanium semiconductor detectors | Gamma ray spectrometry using germanium semiconductor detectors | Gamma ray spectrometry using germanium semiconductor detectors | Gamma ray spectrometry using germanium semiconductor detectors | Gamma ray spectrometry using germanium semiconductor detectors |  |  |  |  | - | 130000 | 150000 | 460 | 18000 |  |  |  |  | 0.7 | 2011-06-20 | ND | - | 1200 | 2011-06-20 | 76000 | 1000 |  | 2011-06-20 | 85000 | 1000 |  | 2011-06-20 | 61 | 130 | 450 | 2011-06-20 | 5500 | 4800 | 15000 | 0.6 | 2011-06-20 | ND | - | 1500 | 2011-06-20 | 130000 | 1100 |  | 2011-06-20 | 150000 | 1100 |  | 2011-06-20 | 500 | 170 | 510 | 2011-06-20 | 29000 | 6000 |  | 0.7 | 2011-06-20 | 300 | 490 | 1500 | 2011-06-20 | 150000 | 1300 |  | 2011-06-20 | 160000 | 1300 |  | 2011-06-20 | 710 | 170 |  | 2011-06-20 | 21000 | 6400 |  | 0.6 | 2011-06-20 | 700 | 510 | 1600 | 2011-06-20 | 160000 | 1400 |  | 2011-06-20 | 180000 | 1400 |  | 2011-06-20 | 530 | 190 | 570 | 2011-06-20 | 20000 | 6900 | 21000 |  | 2011-06-20 | ND | - | 1500 | 2011-06-20 | 140000 | 1100 |  | 2011-06-20 | 160000 | 1100 |  | 2011-06-20 | 510 | 170 | 520 | 2011-06-20 | 16000 | 6400 | 20000
37.6329 | 140.855 | 2011-06-07 | 14:40 | 2011-06-14 | Fukushima Prefecture | Minamisoma City | 37°37'58.3" | 140°51'18.1" | 28.2 | Sunny | U8 container (ø 50 mm×50 mm) | Gamma ray spectrometry using germanium semiconductor detectors | Gamma ray spectrometry using germanium semiconductor detectors | Gamma ray spectrometry using germanium semiconductor detectors | Gamma ray spectrometry using germanium semiconductor detectors | Gamma ray spectrometry using germanium semiconductor detectors |  |  |  |  | - | 180000 | 200000 | 1100 | 71000 |  |  |  |  | 5.6 | 2011-06-20 | 580 | 750 | 2200 | 2011-06-20 | 210000 | 1500 |  | 2011-06-20 | 230000 | 1500 |  | 2011-06-20 | 1100 | 250 |  | 2011-06-20 | 46000 | 8400 |  | 5.8 | 2011-06-21 | 630 | 460 | 1500 | 2011-06-21 | 85000 | 810 |  | 2011-06-21 | 97000 | 810 |  | 2011-06-21 | 580 | 180 |  | 2011-06-21 | 39000 | 6500 |  | 5.8 | 2011-06-21 | 1600 | 710 | 2100 | 2011-06-21 | 200000 | 1500 |  | 2011-06-21 | 220000 | 1500 |  | 2011-06-21 | 1300 | 250 |  | 2011-06-21 | 96000 | 4500 |  | 5.8 | 2011-06-21 | 780 | 690 | 2100 | 2011-06-21 | 160000 | 1300 |  | 2011-06-21 | 170000 | 1300 |  | 2011-06-21 | 1100 | 220 |  | 2011-06-21 | 71000 | 9200 |  | 5.8 | 2011-06-21 | 2100 | 880 | 2700 | 2011-06-21 | 260000 | 2100 |  | 2011-06-21 | 290000 | 1500 |  | 2011-06-21 | 1500 | 320 |  | 2011-06-21 | 100000 | 6500
37.2893 | 140.5901 | 2011-06-07 | 14:41 | 2011-06-14 | Fukushima Prefecture | Ono Town | 37°17'21.3" | 140°35'24.5" | 41.8 | Sunny | U8 container (ø 50 mm×50 mm) | Gamma ray spectrometry using germanium semiconductor detectors | Gamma ray spectrometry using germanium semiconductor detectors | Gamma ray spectrometry using germanium semiconductor detectors | Gamma ray spectrometry using germanium semiconductor detectors | Gamma ray spectrometry using germanium semiconductor detectors |  |  |  |  | - | 32000 | 35000 | - | - |  |  |  |  | 0.3 | 2011-06-21 | ND | - | 1100 | 2011-06-21 | 38000 | 750 |  | 2011-06-21 | 43000 | 700 |  | 2011-06-21 | 260 | 120 | 390 | 2011-06-21 | ND | - | 14000 | 0.31 | 2011-06-21 | 200 | 320 | 1100 | 2011-06-21 | 32000 | 710 |  | 2011-06-21 | 33000 | 650 |  | 2011-06-21 | 320 | 130 | 400 | 2011-06-21 | 5600 | 4000 | 13000 | 0.29 | 2011-06-21 | 72 | 350 | 1100 | 2011-06-21 | 37000 | 760 |  | 2011-06-21 | 42000 | 700 |  | 2011-06-21 | 260 | 130 | 420 | 2011-06-21 | 9900 | 4800 | 15000 | 0.3 | 2011-06-22 | ND | - | 1100 | 2011-06-22 | 23000 | 590 |  | 2011-06-22 | 26000 | 580 |  | 2011-06-22 | 100 | 120 | 420 | 2011-06-22 | 2000 | 4000 | 14000 | 0.31 | 2011-06-22 | 400 | 350 | 1100 | 2011-06-22 | 30000 | 690 |  | 2011-06-22 | 32000 | 630 |  | 2011-06-22 | ND | - | 490 | 2011-06-22 | 9500 | 4500 | 14000
37.7474 | 140.4391 | 2011-06-07 | 14:42 | 2011-06-14 | Fukushima Prefecture | Fukushima City | 37°44'50.5" | 140°26'20.6" | 63.6 | Sunny | U8 container (ø 50 mm×50 mm) | Gamma ray spectrometry using germanium semiconductor detectors | Gamma ray spectrometry using germanium semiconductor detectors | Gamma ray spectrometry using germanium semiconductor detectors | Gamma ray spectrometry using germanium semiconductor detectors | Gamma ray spectrometry using germanium semiconductor detectors |  |  |  |  | - | 110000 | 120000 | - | 22000 |  |  |  |  | 0.72 | 2011-06-20 | 1900 | 700 | 2200 | 2011-06-20 | 190000 | 2000 |  | 2011-06-20 | 210000 | 1900 |  | 2011-06-20 | 530 | 290 | 920 | 2011-06-20 | 19000 | 9500 | 31000 | 0.68 | 2011-06-21 | 1300 | 630 | 2000 | 2011-06-21 | 120000 | 1400 |  | 2011-06-21 | 130000 | 1400 |  | 2011-06-21 | 180 | 230 | 800 | 2011-06-21 | 34000 | 8300 |  | 0.64 | 2011-06-21 | 800 | 580 | 1800 | 2011-06-21 | 88000 | 1300 |  | 2011-06-21 | 100000 | 1200 |  | 2011-06-21 | 220 | 220 | 760 | 2011-06-21 | 30000 | 6900 |  | 0.69 | 2011-06-21 | 83 | 510 | 1600 | 2011-06-21 | 67000 | 1000 |  | 2011-06-21 | 72000 | 1000 |  | 2011-06-21 | 170 | 170 | 590 | 2011-06-21 | 19000 | 6500 | 20000 | 0.64 | 2011-06-21 | 820 | 600 | 1900 | 2011-06-21 | 97000 | 1400 |  | 2011-06-21 | 110000 | 1400 |  | 2011-06-21 | 39 | 200 | 690 | 2011-06-21 | 6000 | 7400 | 24000
37.0404 | 140.3221 | 2011-06-07 | 14:45 | 2011-06-14 | Fukushima Prefecture | Tanagura Town | 37°02'25.4" | 140°19'19.7" | 75.8 | Sunny | U8 container (ø 50 mm×50 mm) | Gamma ray spectrometry using germanium semiconductor detectors | Gamma ray spectrometry using germanium semiconductor detectors | Gamma ray spectrometry using germanium semiconductor detectors | [6 empty] | - | 32000 | 26000 | [6 empty] | 0.39 | 2011-06-11 | ND | - | 460 | 2011-06-11 | 14000 | 590 |  | 2011-06-11 | 12000 | 500 | [9 empty] | 0.39 | 2011-06-11 | ND | - | 660 | 2011-06-11 | 48000 | 1100 |  | 2011-06-11 | 37000 | 860 | [9 empty] | 0.39 | 2011-06-11 | ND | - | 480 | 2011-06-11 | 25000 | 780 |  | 2011-06-11 | 20000 | 660 | [9 empty] | 0.4 | 2011-06-11 | ND | - | 640 | 2011-06-11 | 48000 | 1100 |  | 2011-06-11 | 40000 | 920 | [9 empty] | 0.38 | 2011-06-11 | ND | - | 500 | 2011-06-11 | 26000 | 800 |  | 2011-06-11 | 22000 | 670
37.8854 | 140.6721 | 2011-06-07 | 14:46 | 2011-06-14 | Fukushima Prefecture | Date City | 37°53'07.3" | 140°40'19.6" | 60.6 | Sunny | U8 container (ø 50 mm×50 mm) | Gamma ray spectrometry using germanium semiconductor detectors | Gamma ray spectrometry using germanium semiconductor detectors | Gamma ray spectrometry using germanium semiconductor detectors | [6 empty] | - | 79000 | 64000 | [6 empty] | 0.3 | 2011-06-12 | ND | - | 740 | 2011-06-12 | 51000 | 1100 |  | 2011-06-12 | 42000 | 930 | [9 empty] | 0.3 | 2011-06-12 | ND | - | 890 | 2011-06-12 | 72000 | 1300 |  | 2011-06-12 | 58000 | 1100 | [9 empty] | 0.3 | 2011-06-12 | ND | - | 980 | 2011-06-12 | 99000 | 1600 |  | 2011-06-12 | 81000 | 1300 | [9 empty] | 0.3 | 2011-06-12 | ND | - | 820 | 2011-06-12 | 72000 | 1300 |  | 2011-06-12 | 59000 | 1100 | [9 empty] | 0.3 | 2011-06-12 | ND | - | 1000 | 2011-06-12 | 98000 | 1600 |  | 2011-06-12 | 79000 | 1300
37.3193 | 140.5863 | 2011-06-07 | 14:46 | 2011-06-14 | Fukushima Prefecture | Ono Town | 37°19'09.4" | 140°35'10.7" | 41 | Sunny | U8 container (ø 50 mm×50 mm) | Gamma ray spectrometry using germanium semiconductor detectors | Gamma ray spectrometry using germanium semiconductor detectors | Gamma ray spectrometry using germanium semiconductor detectors | [6 empty] | - | 28000 | 32000 | [6 empty] | 0.29 | 2011-06-17 | ND | - | 1200 | 2011-06-17 | 27000 | 730 |  | 2011-06-17 | 32000 | 840 | [9 empty] | 0.29 | 2011-06-17 | ND | - | 1200 | 2011-06-17 | 29000 | 730 |  | 2011-06-17 | 30000 | 840 | [9 empty] | 0.3 | 2011-06-17 | ND | - | 1200 | 2011-06-17 | 31000 | 750 |  | 2011-06-17 | 35000 | 880 | [9 empty] | 0.3 | 2011-06-17 | ND | - | 1100 | 2011-06-17 | 24000 | 690 |  | 2011-06-17 | 28000 | 790 | [9 empty] | 0.3 | 2011-06-22 | ND | - | 890 | 2011-06-22 | 29000 | 360 |  | 2011-06-22 | 33000 | 430
37.7282 | 140.4653 | 2011-06-07 | 14:59 | 2011-06-14 | Fukushima Prefecture | Fukushima City | 37°43'41.5" | 140°27'55.1" | 60.5 | Sunny | U8 container (ø 50 mm×50 mm) | Gamma ray spectrometry using germanium semiconductor detectors | Gamma ray spectrometry using germanium semiconductor detectors | Gamma ray spectrometry using germanium semiconductor detectors | Gamma ray spectrometry using germanium semiconductor detectors | Gamma ray spectrometry using germanium semiconductor detectors |  |  |  |  | - | 130000 | 140000 | - | 29000 |  |  |  |  | 0.92 | 2011-06-20 | ND | - | 2300 | 2011-06-20 | 150000 | 1800 |  | 2011-06-20 | 160000 | 1700 |  | 2011-06-20 | 180 | 260 | 890 | 2011-06-20 | 37000 | 11000 |  | 0.94 | 2011-06-21 | 930 | 350 | 1100 | 2011-06-21 | 31000 | 720 |  | 2011-06-21 | 34000 | 660 |  | 2011-06-21 | 99 | 130 | 480 | 2011-06-21 | 8200 | 4800 | 16000 | 1 | 2011-06-21 | 1900 | 980 | 3100 | 2011-06-21 | 210000 | 2100 |  | 2011-06-21 | 230000 | 2100 |  | 2011-06-21 | 220 | 310 | 1100 | 2011-06-21 | 43000 | 11000 |  | 0.92 | 2011-06-21 | 1600 | 770 | 2400 | 2011-06-21 | 170000 | 2000 |  | 2011-06-21 | 190000 | 1500 |  | 2011-06-21 | 120 | 280 | 940 | 2011-06-21 | 35000 | 10000 |  | 0.95 | 2011-06-21 | 150 | 570 | 1800 | 2011-06-21 | 90000 | 1400 |  | 2011-06-21 | 98000 | 940 |  | 2011-06-21 | 76 | 190 | 670 | 2011-06-21 | 22000 | 7600 | 24000
36.8411 | 140.5037 | 2011-06-07 | 15:00 | 2011-06-14 | Fukushima Prefecture | Yamatsuri Town | 36°50'27.8" | 140°30'13.5" | 79.8 | Sunny | U8 container (ø 50 mm×50 mm) | Gamma ray spectrometry using germanium semiconductor detectors | Gamma ray spectrometry using germanium semiconductor detectors | Gamma ray spectrometry using germanium semiconductor detectors | [6 empty] | - | 2100 | 2100 | [6 empty] | 0.13 | 2011-06-15 | 74 | 100 | 310 | 2011-06-15 | 4900 | 230 |  | 2011-06-15 | 4200 | 210 | [9 empty] | 0.12 | 2011-06-15 | 140 | 73 | 220 | 2011-06-15 | 980 | 100 |  | 2011-06-15 | 1300 | 120 | [9 empty] | 0.13 | 2011-06-15 | 200 | 140 | 410 | 2011-06-15 | 2000 | 150 |  | 2011-06-15 | 2200 | 160 | [9 empty] | 0.13 | 2011-06-15 | ND | - | 350 | 2011-06-15 | 750 | 88 |  | 2011-06-15 | 960 | 110 | [9 empty] | 0.13 | 2011-06-15 | 240 | 120 | 350 | 2011-06-15 | 1900 | 150 |  | 2011-06-15 | 1900 | 150
37.5846 | 140.39 | 2011-06-07 | 15:06 | 2011-06-14 | Fukushima Prefecture | Nihommatsu City | 37°35'04.4" | 140°23'24.1" | 59.5 | Sunny | U8 container (ø 50 mm×50 mm) | Gamma ray spectrometry using germanium semiconductor detectors | Gamma ray spectrometry using germanium semiconductor detectors | Gamma ray spectrometry using germanium semiconductor detectors |  | Gamma ray spectrometry using germanium semiconductor detectors |  |  |  |  | 790 | 83000 | 97000 |  | 20000 |  |  |  |  | 1.3 | 2011-06-13 | 370 | 92 |  | 2011-06-13 | 86000 | 4300 |  | 2011-06-13 | 100000 | 5000 | [5 empty] | 2011-06-13 | 16000 | 2000 |  | 1.2 | 2011-06-30 | 1300 | 400 |  | 2011-06-30 | 43000 | 2200 |  | 2011-06-30 | 51000 | 2600 | [5 empty] | 2011-06-30 | 6800 | 2800 | 15000 | 1.3 | 2011-06-14 | 780 | 320 | 960 | 2011-06-14 | 65000 | 3400 |  | 2011-06-14 | 74000 | 3900 | [5 empty] | 2011-06-14 | 14000 | 6100 | 18000 | 1.3 | 2011-06-14 | 1100 | 420 | 1300 | 2011-06-14 | 110000 | 5400 |  | 2011-06-14 | 120000 | 6300 | [5 empty] | 2011-06-14 | 42000 | 8500 |  | 1.2 | 2011-06-14 | 390 | 370 | 1100 | 2011-06-14 | 120000 | 5900 |  | 2011-06-14 | 140000 | 7000 | [5 empty] | 2011-06-14 | 23000 | 7500
37.2436 | 140.9665 | 2011-06-07 | 15:07 | 2011-06-14 | Fukushima Prefecture | Naraha Town | 37°14'36.9" | 140°57'59.4" | 20.6 | slightly overcast | U8 container (ø 50 mm×50 mm) | Gamma ray spectrometry using germanium semiconductor detectors | Gamma ray spectrometry using germanium semiconductor detectors | Gamma ray spectrometry using germanium semiconductor detectors | [6 empty] | 3200 | 120000 | 130000 | [7 empty] | 2011-06-10 | 3800 | 510 |  | 2011-06-10 | 120000 | 7600 |  | 2011-06-10 | 130000 | 7800 | [10 empty] | 2011-06-11 | 2400 | 400 |  | 2011-06-11 | 110000 | 6700 |  | 2011-06-11 | 110000 | 7000 | [10 empty] | 2011-06-11 | 5500 | 730 |  | 2011-06-11 | 210000 | 13000 |  | 2011-06-11 | 220000 | 14000 | [10 empty] | 2011-06-11 | 1200 | 290 |  | 2011-06-11 | 96000 | 6200 |  | 2011-06-11 | 98000 | 6100 | [10 empty] | 2011-06-11 | 3400 | 470 |  | 2011-06-11 | 91000 | 5900 |  | 2011-06-11 | 97000 | 6100
37.6717 | 140.529 | 2011-06-07 | 15:15 | 2011-06-14 | Fukushima Prefecture | Fukushima City | 37°40'18.2" | 140°31'44.5" | 52.4 | Sunny | U8 container (ø 50 mm×50 mm) | Gamma ray spectrometry using germanium semiconductor detectors | Gamma ray spectrometry using germanium semiconductor detectors | Gamma ray spectrometry using germanium semiconductor detectors | Gamma ray spectrometry using germanium semiconductor detectors | Gamma ray spectrometry using germanium semiconductor detectors |  |  |  |  | - | 110000 | 130000 | - | 23000 |  |  |  |  | 1.1 | 2011-06-20 | 850 | 520 | 1600 | 2011-06-20 | 150000 | 1300 |  | 2011-06-20 | 170000 | 1300 |  | 2011-06-20 | 430 | 180 | 570 | 2011-06-20 | 35000 | 6700 |  | 1.1 | 2011-06-21 | 100 | 580 | 1800 | 2011-06-21 | 150000 | 1300 |  | 2011-06-21 | 170000 | 1300 |  | 2011-06-21 | 380 | 180 | 570 | 2011-06-21 | 31000 | 6800 |  | 1.1 | 2011-06-21 | 180 | 270 | 830 | 2011-06-21 | 19000 | 450 |  | 2011-06-21 | 21000 | 390 |  | 2011-06-21 | ND | - | 270 | 2011-06-21 | 6500 | 2700 | 8400 | 1.2 | 2011-06-21 | 440 | 420 | 1300 | 2011-06-21 | 72000 | 720 |  | 2011-06-21 | 79000 | 710 |  | 2011-06-21 | 250 | 130 | 430 | 2011-06-21 | 11000 | 5400 | 17000 | 1.1 | 2011-06-21 | 780 | 640 | 2000 | 2011-06-21 | 170000 | 1400 |  | 2011-06-21 | 190000 | 1400 |  | 2011-06-21 | 460 | 200 | 600 | 2011-06-21 | 33000 | 7700
37.7554 | 140.6947 | 2011-06-07 | 15:20 | 2011-06-14 | Fukushima Prefecture | Date City | 37°45'19.5" | 140°41'40.9" | 47.6 | Sunny | U8 container (ø 50 mm×50 mm) | Gamma ray spectrometry using germanium semiconductor detectors | Gamma ray spectrometry using germanium semiconductor detectors | Gamma ray spectrometry using germanium semiconductor detectors | [6 empty] | - | 380000 | 310000 | [6 empty] | 2.9 | 2011-06-14 | ND | - | 520 | 2011-06-14 | 370000 | 760 |  | 2011-06-14 | 310000 | 630 | [10 empty] | 2011-06-25 | ND | - | 1900 | 2011-06-25 | 400000 | 1100 |  | 2011-06-25 | 330000 | 890 | [9 empty] | 2.8 | 2011-06-25 | ND | - | 1700 | 2011-06-25 | 540000 | 1000 |  | 2011-06-25 | 440000 | 830 | [9 empty] | 2.8 | 2011-06-26 | ND | - | 2000 | 2011-06-26 | 320000 | 1100 |  | 2011-06-26 | 260000 | 840 | [9 empty] | 2.8 | 2011-06-26 | 990 | 370 | 1100 | 2011-06-26 | 290000 | 700 |  | 2011-06-26 | 230000 | 560
36.8553 | 140.4759 | 2011-06-07 | 15:30 | 2011-06-14 | Fukushima Prefecture | Yamatsuri Town | 36°51'19.2" | 140°28'33.1" | 80 | Sunny | U8 container (ø 50 mm×50 mm) | Gamma ray spectrometry using germanium semiconductor detectors | Gamma ray spectrometry using germanium semiconductor detectors | Gamma ray spectrometry using germanium semiconductor detectors | Gamma ray spectrometry using germanium semiconductor detectors | Gamma ray spectrometry using germanium semiconductor detectors |  |  |  |  | - | 5700 | 6200 | - | - |  |  |  |  | 0.13 | 2011-06-25 | ND | - | 900 | 2011-06-25 | 5400 | 300 |  | 2011-06-25 | 6300 | 290 |  | 2011-06-25 | ND | - | 330 | 2011-06-25 | 4200 | 3400 | 12000 | 0.12 | 2011-06-25 | 49 | 230 | 800 | 2011-06-25 | 5900 | 320 |  | 2011-06-25 | 6400 | 270 |  | 2011-06-25 | 33 | 77 | 320 | 2011-06-25 | 3500 | 3100 | 11000 | 0.12 | 2011-06-25 | 500 | 240 | 770 | 2011-06-25 | 5100 | 290 |  | 2011-06-25 | 5200 | 260 |  | 2011-06-25 | ND | - | 410 | 2011-06-25 | 400 | 3200 | 12000 | 0.11 | 2011-06-26 | ND | - | 970 | 2011-06-26 | 7200 | 330 |  | 2011-06-26 | 7100 | 320 |  | 2011-06-26 | 7.4 | 94 | 370 | 2011-06-26 | 2100 | 2800 | 11000 | 0.12 | 2011-06-26 | ND | - | 990 | 2011-06-26 | 5100 | 310 |  | 2011-06-26 | 6000 | 300 |  | 2011-06-26 | 160 | 110 | 400 | 2011-06-26 | 3500 | 3400 | 12000
37.5944 | 140.541 | 2011-06-07 | 15:35 | 2011-06-14 | Fukushima Prefecture | Nihommatsu City | 37°35'39.9" | 140°32'27.6" | 47.4 | Sunny | U8 container (ø 50 mm×50 mm) | Gamma ray spectrometry using germanium semiconductor detectors | Gamma ray spectrometry using germanium semiconductor detectors | Gamma ray spectrometry using germanium semiconductor detectors | Gamma ray spectrometry using germanium semiconductor detectors | Gamma ray spectrometry using germanium semiconductor detectors |  |  |  |  | 1000 | 220000 | 260000 | 520 | 43000 |  |  |  |  | 2 | 2011-06-24 | 1700 | 460 |  | 2011-06-24 | 160000 | 8100 |  | 2011-06-24 | 190000 | 9500 |  | 2011-06-24 | 560 | 120 |  | 2011-06-24 | 38000 | 4900 |  | 2.1 | 2011-06-28 | 340 | 770 | 2300 | 2011-06-28 | 250000 | 13000 |  | 2011-06-28 | 300000 | 15000 |  | 2011-06-28 | 660 | 150 |  | 2011-06-28 | 40000 | 6000 |  | 2.1 | 2011-06-29 | 640 | 850 | 2600 | 2011-06-29 | 230000 | 12000 |  | 2011-06-29 | 270000 | 14000 |  | 2011-06-29 | 650 | 150 |  | 2011-06-29 | 39000 | 6300 |  | 2.2 | 2011-06-13 | 1300 | 540 | 1600 | 2011-06-13 | 240000 | 12000 |  | 2011-06-13 | 280000 | 14000 |  | 2011-06-13 | 240 | 360 | 1100 | 2011-06-13 | 39000 | 11000 |  | 2.1 | 2011-06-13 | 1200 | 580 | 1700 | 2011-06-13 | 240000 | 12000 |  | 2011-06-13 | 280000 | 14000 |  | 2011-06-13 | 470 | 380 | 1100 | 2011-06-13 | 59000 | 12000
37.2404 | 140.6091 | 2011-06-07 | 15:35 | 2011-06-14 | Fukushima Prefecture | Ono Town | 37°14'25.5" | 140°36'32.8" | 42.5 | Sunny | U8 container (ø 50 mm×50 mm) | Gamma ray spectrometry using germanium semiconductor detectors | Gamma ray spectrometry using germanium semiconductor detectors | Gamma ray spectrometry using germanium semiconductor detectors | [6 empty] | - | 19000 | 22000 | [6 empty] | 0.27 | 2011-06-11 | 120 | 140 | 450 | 2011-06-11 | 10000 | 1100 |  | 2011-06-11 | 12000 | 930 | [9 empty] | 0.28 | 2011-06-11 | 140 | 180 | 560 | 2011-06-11 | 20000 | 2100 |  | 2011-06-11 | 21000 | 1500 | [9 empty] | 0.28 | 2011-06-11 | ND | - | 630 | 2011-06-11 | 27000 | 2800 |  | 2011-06-11 | 30000 | 2100 | [9 empty] | 0.27 | 2011-06-11 | ND | - | 600 | 2011-06-11 | 21000 | 2200 |  | 2011-06-11 | 25000 | 1700 | [9 empty] | 0.26 | 2011-06-11 | ND | - | 530 | 2011-06-11 | 17000 | 1800 |  | 2011-06-11 | 19000 | 1400
37.6428 | 140.4411 | 2011-06-07 | 15:40 | 2011-06-14 | Fukushima Prefecture | Nihommatsu City | 37°38'34.0" | 140°26'28.0" | 57.6 | Sunny | U8 container (ø 50 mm×50 mm) | Gamma ray spectrometry using germanium semiconductor detectors | Gamma ray spectrometry using germanium semiconductor detectors | Gamma ray spectrometry using germanium semiconductor detectors | Gamma ray spectrometry using germanium semiconductor detectors | Gamma ray spectrometry using germanium semiconductor detectors |  |  |  |  | - | 77000 | 84000 | - | 13000 |  |  |  |  | 1.2 | 2011-06-20 | 540 | 340 | 1100 | 2011-06-20 | 67000 | 890 |  | 2011-06-20 | 71000 | 880 |  | 2011-06-20 | 190 | 140 | 490 | 2011-06-20 | 12000 | 4900 | 15000 | 1.2 | 2011-06-21 | 530 | 290 | 900 | 2011-06-21 | 41000 | 830 |  | 2011-06-21 | 45000 | 820 |  | 2011-06-21 | 71 | 110 | 370 | 2011-06-21 | 8100 | 3900 | 12000 | 1.1 | 2011-06-21 | 670 | 480 | 1500 | 2011-06-21 | 120000 | 920 |  | 2011-06-21 | 130000 | 920 |  | 2011-06-21 | ND | - | 560 | 2011-06-21 | 27000 | 6400 |  | 1.2 | 2011-06-21 | 300 | 280 | 940 | 2011-06-21 | 36000 | 660 |  | 2011-06-21 | 39000 | 610 |  | 2011-06-21 | ND | - | 370 | 2011-06-21 | ND | - | 14000 | 1.2 | 2011-06-21 | 850 | 500 | 1600 | 2011-06-21 | 120000 | 950 |  | 2011-06-21 | 140000 | 940 |  | 2011-06-21 | 160 | 160 | 580 | 2011-06-21 | 16000 | 6500 | 20000
36.8621 | 140.4745 | 2011-06-07 | 15:50 | 2011-06-14 | Fukushima Prefecture | Yamatsuri Town | 36°51'43.5" | 140°28'28.3" | 79.5 | Sunny | U8 container (ø 50 mm×50 mm) | Gamma ray spectrometry using germanium semiconductor detectors | Gamma ray spectrometry using germanium semiconductor detectors | Gamma ray spectrometry using germanium semiconductor detectors | [6 empty] | - | 6200 | 6300 | [6 empty] | 0.12 | 2011-06-15 | 32 | 120 | 370 | 2011-06-15 | 2900 | 160 |  | 2011-06-15 | 3600 | 200 | [9 empty] | 0.12 | 2011-06-15 | 260 | 140 | 420 | 2011-06-15 | 6500 | 270 |  | 2011-06-15 | 5600 | 250 | [9 empty] | 0.11 | 2011-06-15 | 110 | 52 | 160 | 2011-06-15 | 4700 | 210 |  | 2011-06-15 | 5400 | 240 | [9 empty] | 0.12 | 2011-06-15 | 170 | 71 | 210 | 2011-06-15 | 9000 | 310 |  | 2011-06-15 | 8600 | 300 | [9 empty] | 0.11 | 2011-06-16 | 280 | 140 | 430 | 2011-06-16 | 8100 | 290 |  | 2011-06-16 | 8400 | 320
37.6142 | 140.3926 | 2011-06-07 | 15:52 | 2011-06-14 | Fukushima Prefecture | Nihommatsu City | 37°36'51.2" | 140°23'33.3" | 60.3 | Sunny | U8 container (ø 50 mm×50 mm) | Gamma ray spectrometry using germanium semiconductor detectors | Gamma ray spectrometry using germanium semiconductor detectors | Gamma ray spectrometry using germanium semiconductor detectors | Gamma ray spectrometry using germanium semiconductor detectors | Gamma ray spectrometry using germanium semiconductor detectors |  |  |  |  | - | 130000 | 140000 | - | 24000 |  |  |  |  | 0.64 | 2011-06-20 | ND | - | 1600 | 2011-06-20 | 86000 | 1200 |  | 2011-06-20 | 92000 | 1200 |  | 2011-06-20 | 170 | 160 | 550 | 2011-06-20 | 6100 | 6400 | 21000 | 0.71 | 2011-06-21 | 550 | 760 | 2400 | 2011-06-21 | 160000 | 1400 |  | 2011-06-21 | 170000 | 1400 |  | 2011-06-21 | ND | - | 850 | 2011-06-21 | 27000 | 8800 |  | 0.69 | 2011-06-21 | 200 | 780 | 2400 | 2011-06-21 | 180000 | 1900 |  | 2011-06-21 | 200000 | 1300 |  | 2011-06-21 | 320 | 250 | 840 | 2011-06-21 | 34000 | 9500 |  | 0.63 | 2011-06-21 | ND | - | 1600 | 2011-06-21 | 64000 | 1300 |  | 2011-06-21 | 70000 | 1300 |  | 2011-06-21 | 58 | 170 | 590 | 2011-06-21 | 17000 | 6200 | 19000 | 0.63 | 2011-06-21 | ND | - | 2100 | 2011-06-21 | 150000 | 1500 |  | 2011-06-21 | 160000 | 1500 |  | 2011-06-21 | 130 | 210 | 740 | 2011-06-21 | 34000 | 4500
37.7382 | 140.462 | 2011-06-07 | 16:00 | 2011-06-14 | Fukushima Prefecture | Fukushima City | 37°44'17.4" | 140°27'43.4" | 61.3 | Sunny | U8 container (ø 50 mm×50 mm) | Gamma ray spectrometry using germanium semiconductor detectors | Gamma ray spectrometry using germanium semiconductor detectors | Gamma ray spectrometry using germanium semiconductor detectors | [6 empty] | - | 330000 | 360000 | [6 empty] | 1.1 | 2011-06-16 | ND | - | 2700 | 2011-06-16 | 250000 | 9100 |  | 2011-06-16 | 280000 | 5800 | [9 empty] | 1 | 2011-06-23 | ND | - | 1600 | 2011-06-23 | 310000 | 11000 |  | 2011-06-23 | 350000 | 6700 | [9 empty] | 1.1 | 2011-06-16 | ND | - | 4300 | 2011-06-16 | 460000 | 17000 |  | 2011-06-16 | 510000 | 12000 | [9 empty] | 1 | 2011-06-16 | ND | - | 2800 | 2011-06-16 | 270000 | 9900 |  | 2011-06-16 | 310000 | 6300 | [9 empty] | 1.1 | 2011-06-16 | ND | - | 3700 | 2011-06-16 | 340000 | 12000 |  | 2011-06-16 | 380000 | 9200
37.2395 | 141.0058 | 2011-06-07 | 16:02 | 2011-06-14 | Fukushima Prefecture | Hirono Town | 37°14'22.1" | 141°00'21.0" | 20.4 | slightly overcast | U8 container (ø 50 mm×50 mm) | Gamma ray spectrometry using germanium semiconductor detectors | Gamma ray spectrometry using germanium semiconductor detectors | Gamma ray spectrometry using germanium semiconductor detectors | [6 empty] | 1800 | 110000 | 120000 | [7 empty] | 2011-06-10 | 2100 | 320 |  | 2011-06-10 | 110000 | 8600 |  | 2011-06-10 | 110000 | 6800 | [10 empty] | 2011-06-11 | 2300 | 360 |  | 2011-06-11 | 130000 | 10000 |  | 2011-06-11 | 140000 | 8600 | [10 empty] | 2011-06-11 | 2100 | 350 |  | 2011-06-11 | 130000 | 10000 |  | 2011-06-11 | 140000 | 8500 | [10 empty] | 2011-06-11 | 1100 | 260 |  | 2011-06-11 | 92000 | 7200 |  | 2011-06-11 | 98000 | 5900 | [10 empty] | 2011-06-11 | 1500 | 280 |  | 2011-06-11 | 74000 | 5900 |  | 2011-06-11 | 84000 | 5100
37.6235 | 140.9228 | 2011-06-07 | 16:03 | 2011-06-14 | Fukushima Prefecture | Minamisoma City | 37°37'24.5" | 140°55'22.2" | 24.4 | Sunny | U8 container (ø 50 mm×50 mm) | Gamma ray spectrometry using germanium semiconductor detectors | Gamma ray spectrometry using germanium semiconductor detectors | Gamma ray spectrometry using germanium semiconductor detectors | [6 empty] | 980 | 230000 | 240000 | [6 empty] | 2 | 2011-06-12 | 620 | 180 |  | 2011-06-12 | 140000 | 920 |  | 2011-06-12 | 150000 | 1000 | [9 empty] | 2 | 2011-06-12 | 550 | 190 | 580 | 2011-06-12 | 130000 | 1000 |  | 2011-06-12 | 140000 | 1100 | [9 empty] | 2 | 2011-06-12 | 850 | 180 |  | 2011-06-12 | 130000 | 920 |  | 2011-06-12 | 130000 | 980 | [9 empty] | 2 | 2011-06-12 | 2200 | 370 |  | 2011-06-12 | 600000 | 2000 |  | 2011-06-12 | 640000 | 2200 | [9 empty] | 2 | 2011-06-12 | 690 | 130 |  | 2011-06-12 | 140000 | 700 |  | 2011-06-12 | 150000 | 760
37.7258 | 140.4364 | 2011-06-07 | 16:11 | 2011-06-14 | Fukushima Prefecture | Fukushima City | 37°43'32.8" | 140°26'11.0" | 62.5 | Sunny | U8 container (ø 50 mm×50 mm) | Gamma ray spectrometry using germanium semiconductor detectors | Gamma ray spectrometry using germanium semiconductor detectors | Gamma ray spectrometry using germanium semiconductor detectors | Gamma ray spectrometry using germanium semiconductor detectors | Gamma ray spectrometry using germanium semiconductor detectors |  |  |  |  | - | 130000 | 150000 | - | 29000 |  |  |  |  | 0.3 | 2011-06-20 | 200 | 730 | 2300 | 2011-06-20 | 110000 | 1400 |  | 2011-06-20 | 120000 | 1400 |  | 2011-06-20 | 210 | 240 | 790 | 2011-06-20 | 15000 | 8800 | 28000 | 0.33 | 2011-06-21 | 260 | 720 | 2300 | 2011-06-21 | 120000 | 1200 |  | 2011-06-21 | 130000 | 1200 |  | 2011-06-21 | 360 | 220 | 730 | 2011-06-21 | 28000 | 4100 |  | 0.3 | 2011-06-21 | 1100 | 860 | 2600 | 2011-06-21 | 150000 | 1500 |  | 2011-06-21 | 160000 | 1400 |  | 2011-06-21 | 700 | 280 | 880 | 2011-06-21 | 37000 | 5400 |  | 0.35 | 2011-06-21 | 2100 | 890 | 2700 | 2011-06-21 | 160000 | 1400 |  | 2011-06-21 | 180000 | 1400 |  | 2011-06-21 | 660 | 270 | 860 | 2011-06-21 | 33000 | 11000 |  | 0.33 | 2011-06-21 | 9.2 | 810 | 2600 | 2011-06-21 | 130000 | 1500 |  | 2011-06-21 | 140000 | 1500 |  | 2011-06-21 | 91 | 240 | 840 | 2011-06-21 | 33000 | 9500
37.6043 | 140.5335 | 2011-06-07 | 16:20 | 2011-06-14 | Fukushima Prefecture | Nihommatsu City | 37°36'15.6" | 140°32'00.6" | 48.5 | Sunny | U8 container (ø 50 mm×50 mm) | Gamma ray spectrometry using germanium semiconductor detectors | Gamma ray spectrometry using germanium semiconductor detectors | Gamma ray spectrometry using germanium semiconductor detectors | Gamma ray spectrometry using germanium semiconductor detectors | Gamma ray spectrometry using germanium semiconductor detectors |  |  |  |  | 1200 | 250000 | 290000 | 700 | 42000 |  |  |  |  | 1.8 | 2011-06-27 | 850 | 490 | 1500 | 2011-06-27 | 260000 | 13000 |  | 2011-06-27 | 310000 | 15000 |  | 2011-06-27 | 650 | 100 |  | 2011-06-27 | 40000 | 4100 |  | 1.8 | 2011-06-14 | 770 | 600 | 1800 | 2011-06-14 | 210000 | 11000 |  | 2011-06-14 | 250000 | 13000 |  | 2011-06-14 | 450 | 350 | 1000 | 2011-06-14 | 44000 | 11000 |  | 1.8 | 2011-06-14 | 1100 | 200 |  | 2011-06-14 | 360000 | 18000 |  | 2011-06-14 | 420000 | 21000 |  | 2011-06-14 | 720 | 120 |  | 2011-06-14 | 51000 | 4300 |  | 1.7 | 2011-06-15 | 1600 | 620 | 1800 | 2011-06-15 | 210000 | 10000 |  | 2011-06-15 | 230000 | 12000 |  | 2011-06-15 | 610 | 330 | 990 | 2011-06-15 | 39000 | 11000 |  | 1.7 | 2011-06-15 | 1600 | 650 | 2000 | 2011-06-15 | 220000 | 11000 |  | 2011-06-15 | 250000 | 13000 |  | 2011-06-15 | 1100 | 340 |  | 2011-06-15 | 37000 | 12000
37.758 | 140.7211 | 2011-06-07 | 16:20 | 2011-06-14 | Fukushima Prefecture | Date City | 37°45'28.8" | 140°43'16.1" | 46.4 | Sunny | U8 container (ø 50 mm×50 mm) | Gamma ray spectrometry using germanium semiconductor detectors | Gamma ray spectrometry using germanium semiconductor detectors | Gamma ray spectrometry using germanium semiconductor detectors | Gamma ray spectrometry using germanium semiconductor detectors | Gamma ray spectrometry using germanium semiconductor detectors |  |  |  |  | - | 400000 | 440000 | 2000 | 83000 |  |  |  |  | 2.2 | 2011-06-21 | 1200 | 1100 | 3400 | 2011-06-21 | 410000 | 2400 |  | 2011-06-21 | 450000 | 2400 |  | 2011-06-21 | 1700 | 430 |  | 2011-06-21 | 97000 | 14000 |  | 2.3 | 2011-06-21 | 2100 | 1100 | 3500 | 2011-06-21 | 470000 | 2900 |  | 2011-06-21 | 520000 | 2400 |  | 2011-06-21 | 2100 | 410 |  | 2011-06-21 | 93000 | 14000 |  | 2.2 | 2011-06-21 | 2200 | 1300 | 3700 | 2011-06-21 | 460000 | 2500 |  | 2011-06-21 | 510000 | 2500 |  | 2011-06-21 | 2900 | 430 |  | 2011-06-21 | 80000 | 14000 |  | 2.2 | 2011-06-22 | ND | - | 3700 | 2011-06-22 | 390000 | 2500 |  | 2011-06-22 | 420000 | 2500 |  | 2011-06-22 | 1900 | 410 |  | 2011-06-22 | 79000 | 14000 |  | 2.1 | 2011-06-22 | 1900 | 850 | 2700 | 2011-06-22 | 270000 | 1800 |  | 2011-06-22 | 300000 | 1800 |  | 2011-06-22 | 1300 | 300 |  | 2011-06-22 | 64000 | 10000
37.6568 | 140.5392 | 2011-06-07 | 16:30 | 2011-06-14 | Fukushima Prefecture | Fukushima City | 37°39'24.6" | 140°32'21.2" | 50.7 | Sunny | U8 container (ø 50 mm×50 mm) | Gamma ray spectrometry using germanium semiconductor detectors | Gamma ray spectrometry using germanium semiconductor detectors | Gamma ray spectrometry using germanium semiconductor detectors | [6 empty] | - | 150000 | 160000 | [6 empty] | 0.9 | 2011-06-14 | ND | - | 2000 | 2011-06-14 | 180000 | 6500 |  | 2011-06-14 | 190000 | 4100 | [9 empty] | 0.9 | 2011-06-14 | ND | - | 2200 | 2011-06-14 | 240000 | 8800 |  | 2011-06-14 | 270000 | 5700 | [9 empty] | 1 | 2011-06-14 | ND | - | 2600 | 2011-06-14 | 230000 | 8600 |  | 2011-06-14 | 250000 | 6400 | [9 empty] | 0.9 | 2011-06-22 | ND | - | 700 | 2011-06-22 | 54000 | 1900 |  | 2011-06-22 | 60000 | 1200 | [9 empty] | 0.9 | 2011-06-15 | ND | - | 1400 | 2011-06-15 | 35000 | 1600 |  | 2011-06-15 | 38000 | 1300
37.5747 | 140.4684 | 2011-06-08 | 9:24 | 2011-06-14 | Fukushima Prefecture | Nihommatsu City | 37°34'29.0" | 140°28'06.2" | 52.6 | Sunny | U8 container (ø 50 mm×50 mm) | Gamma ray spectrometry using germanium semiconductor detectors | Gamma ray spectrometry using germanium semiconductor detectors | Gamma ray spectrometry using germanium semiconductor detectors | [6 empty] | 500 | 230000 | 260000 | [6 empty] | 1.6 | 2011-07-14 | ND | - | 8700 | 2011-07-14 | 200000 | 1600 |  | 2011-07-14 | 220000 | 2400 | [9 empty] | 1.6 | 2011-07-07 | ND | - | 3600 | 2011-07-07 | 110000 | 970 |  | 2011-07-07 | 120000 | 1100 | [9 empty] | 1.6 | 2011-06-18 | 1400 | 1100 | 3200 | 2011-06-18 | 270000 | 4300 |  | 2011-06-18 | 300000 | 5700 | [9 empty] | 1.6 | 2011-07-22 | ND | - | 19000 | 2011-07-22 | 230000 | 750 |  | 2011-07-22 | 250000 | 840 | [9 empty] | 1.6 | 2011-06-21 | 1100 | 360 |  | 2011-06-21 | 350000 | 3100 |  | 2011-06-21 | 390000 | 2700
37.5603 | 140.4121 | 2011-06-08 | 9:25 | 2011-06-14 | Fukushima Prefecture | Nihommatsu City | 37°33'36.9" | 140°24'43.7" | 56.8 | Sunny | U8 container (ø 50 mm×50 mm) | Gamma ray spectrometry using germanium semiconductor detectors | Gamma ray spectrometry using germanium semiconductor detectors | Gamma ray spectrometry using germanium semiconductor detectors | [6 empty] | - | 240000 | 280000 | [6 empty] | 1.7 | 2011-06-16 | 140 | 350 | 1000 | 2011-06-16 | 290000 | 2300 |  | 2011-06-16 | 330000 | 2600 | [9 empty] | 1.7 | 2011-06-16 | 170 | 340 | 1000 | 2011-06-16 | 190000 | 1900 |  | 2011-06-16 | 220000 | 2100 | [9 empty] | 1.8 | 2011-06-16 | 57 | 340 | 1000 | 2011-06-16 | 180000 | 1900 |  | 2011-06-16 | 210000 | 2100 | [9 empty] | 1.7 | 2011-06-17 | 150 | 380 | 1100 | 2011-06-17 | 270000 | 2300 |  | 2011-06-17 | 320000 | 2600 | [9 empty] | 1.8 | 2011-06-15 | 13 | 34 | 100 | 2011-06-15 | 290000 | 750 |  | 2011-06-15 | 330000 | 830
37.5612 | 140.5307 | 2011-06-08 | 9:34 | 2011-06-14 | Fukushima Prefecture | Nihommatsu City | 37°33'40.3" | 140°31'50.4" | 46.9 | Sunny | U8 container (ø 50 mm×50 mm) | Gamma ray spectrometry using germanium semiconductor detectors | Gamma ray spectrometry using germanium semiconductor detectors | Gamma ray spectrometry using germanium semiconductor detectors | [6 empty] | - | 290000 | 350000 | [6 empty] | 2.7 | 2011-06-14 | 210 | 430 | 1300 | 2011-06-14 | 210000 | 2200 |  | 2011-06-14 | 250000 | 2400 | [9 empty] | 2.7 | 2011-06-22 | 8.9 | 39 | 120 | 2011-06-22 | 420000 | 620 |  | 2011-06-22 | 500000 | 690 | [9 empty] | 2.8 | 2011-06-15 | 97 | 480 | 1400 | 2011-06-15 | 290000 | 2600 |  | 2011-06-15 | 350000 | 2800 | [9 empty] | 2.8 | 2011-06-15 | 150 | 480 | 1400 | 2011-06-15 | 260000 | 2400 |  | 2011-06-15 | 310000 | 2600 | [9 empty] | 2.8 | 2011-06-15 | 290 | 480 | 1400 | 2011-06-15 | 270000 | 2500 |  | 2011-06-15 | 330000 | 2700
37.5228 | 140.304 | 2011-06-08 | 9:41 | 2011-06-14 | Fukushima Prefecture | Koriyama City | 37°31'22.1" | 140°18'14.5" | 65.2 | Sunny | U8 container (ø 50 mm×50 mm) | Gamma ray spectrometry using germanium semiconductor detectors | Gamma ray spectrometry using germanium semiconductor detectors | Gamma ray spectrometry using germanium semiconductor detectors | [6 empty] | 260 | 65000 | 77000 | [6 empty] | 0.24 | 2011-06-14 | 440 | 230 | 680 | 2011-06-14 | 64000 | 730 |  | 2011-06-14 | 76000 | 910 | [9 empty] | 0.24 | 2011-06-14 | ND | - | 740 | 2011-06-14 | 75000 | 790 |  | 2011-06-14 | 88000 | 970 | [9 empty] | 0.25 | 2011-06-14 | 290 | 160 | 490 | 2011-06-14 | 73000 | 5500 |  | 2011-06-14 | 90000 | 990 | [9 empty] | 0.25 | 2011-06-13 | 250 | 51 |  | 2011-06-13 | 59000 | 220 |  | 2011-06-13 | 69000 | 270 | [9 empty] | 0.25 | 2011-06-14 | 300 | 110 | 330 | 2011-06-14 | 55000 | 680 |  | 2011-06-14 | 62000 | 850
37.3386 | 140.2526 | 2011-06-08 | 9:48 | 2011-06-14 | Fukushima Prefecture | Koriyama City | 37°20'18.8" | 140°15'09.2" | 69.5 | Sunny | U8 container (ø 50 mm×50 mm) | Gamma ray spectrometry using germanium semiconductor detectors | Gamma ray spectrometry using germanium semiconductor detectors | Gamma ray spectrometry using germanium semiconductor detectors | [6 empty] | - | 80000 | 96000 | [6 empty] | 0.78 | 2011-06-13 | 26 | 380 | 1100 | 2011-06-13 | 140000 | 1700 |  | 2011-06-13 | 160000 | 1900 | [9 empty] | 0.73 | 2011-06-13 | 65 | 360 | 1100 | 2011-06-13 | 88000 | 1400 |  | 2011-06-13 | 110000 | 1600 | [9 empty] | 0.71 | 2011-06-13 | 370 | 350 | 1000 | 2011-06-13 | 78000 | 1300 |  | 2011-06-13 | 94000 | 1500 | [9 empty] | 0.74 | 2011-06-13 | 480 | 310 | 930 | 2011-06-13 | 47000 | 1000 |  | 2011-06-13 | 54000 | 1100 | [9 empty] | 0.75 | 2011-06-13 | 14 | 35 | 110 | 2011-06-13 | 54000 | 320 |  | 2011-06-13 | 64000 | 350
37.5568 | 140.2585 | 2011-06-08 | 9:48 | 2011-06-14 | Fukushima Prefecture | Koriyama City | 37°33'24.3" | 140°15'30.5" | 69.9 | Sunny | U8 container (ø 50 mm×50 mm) | Gamma ray spectrometry using germanium semiconductor detectors | Gamma ray spectrometry using germanium semiconductor detectors | Gamma ray spectrometry using germanium semiconductor detectors | Gamma ray spectrometry using germanium semiconductor detectors | Gamma ray spectrometry using germanium semiconductor detectors |  |  |  |  | - | 38000 | 44000 | - | - |  |  |  |  | 0.4 | 2011-06-23 | 140 | 330 | 1100 | 2011-06-23 | 26000 | 630 |  | 2011-06-23 | 29000 | 580 |  | 2011-06-23 | 2.7 | 100 | 390 | 2011-06-23 | 2000 | 3800 | 13000 | 0.4 | 2011-06-23 | 28 | 350 | 1100 | 2011-06-23 | 23000 | 610 |  | 2011-06-23 | 26000 | 610 |  | 2011-06-23 | 190 | 120 | 400 | 2011-06-23 | ND | - | 15000 | 0.4 | 2011-06-23 | ND | - | 1500 | 2011-06-23 | 55000 | 930 |  | 2011-06-23 | 63000 | 570 |  | 2011-06-23 | 94 | 140 | 480 | 2011-06-23 | 15000 | 5500 | 17000 | 0.4 | 2011-06-23 | 350 | 510 | 1700 | 2011-06-23 | 60000 | 1200 |  | 2011-06-23 | 72000 | 1200 |  | 2011-06-23 | 98 | 140 | 490 | 2011-06-23 | 7200 | 7000 | 22000 | 0.4 | 2011-06-23 | ND | - | 1100 | 2011-06-23 | 26000 | 620 |  | 2011-06-23 | 30000 | 610 |  | 2011-06-23 | 47 | 130 | 490 | 2011-06-23 | 9000 | 4200 | 14000
37.2905 | 140.3296 | 2011-06-08 | 9:50 | 2011-06-14 | Fukushima Prefecture | Sukagawa City | 37°17'25.9" | 140°19'46.6" | 63.8 | Sunny | U8 container (ø 50 mm×50 mm) | Gamma ray spectrometry using germanium semiconductor detectors | Gamma ray spectrometry using germanium semiconductor detectors | Gamma ray spectrometry using germanium semiconductor detectors | Gamma ray spectrometry using germanium semiconductor detectors | Gamma ray spectrometry using germanium semiconductor detectors |  |  |  |  | - | 83000 | 95000 | - | 15000 |  |  |  |  | 0.48 | 2011-06-24 | 110 | 610 | 1900 | 2011-06-24 | 110000 | 1300 |  | 2011-06-24 | 130000 | 1300 |  | 2011-06-24 | 250 | 160 | 510 | 2011-06-24 | 22000 | 6000 |  | 0.45 | 2011-06-24 | 540 | 460 | 1400 | 2011-06-24 | 56000 | 740 |  | 2011-06-24 | 62000 | 660 |  | 2011-06-24 | 18 | 120 | 400 | 2011-06-24 | 14000 | 4900 | 15000 | 0.45 | 2011-06-24 | 160 | 580 | 1900 | 2011-06-24 | 88000 | 730 |  | 2011-06-24 | 100000 | 720 |  | 2011-06-24 | 230 | 140 | 450 | 2011-06-24 | 17000 | 6000 | 19000 | 0.48 | 2011-06-24 | 730 | 530 | 1700 | 2011-06-24 | 64000 | 640 |  | 2011-06-24 | 77000 | 640 |  | 2011-06-24 | 110 | 140 | 450 | 2011-06-24 | 16000 | 5500 |  | 0.48 | 2011-06-24 | 870 | 570 | 1900 | 2011-06-24 | 92000 | 660 |  | 2011-06-24 | 100000 | 650 |  | 2011-06-24 | 100 | 130 | 440 | 2011-06-24 | 7700 | 5900 | 18000
37.1474 | 140.3443 | 2011-06-08 | 9:55 | 2011-06-14 | Fukushima Prefecture | Nakajima Village | 37°08'50.6" | 140°20'39.4" | 68.1 | Sunny | U8 container (ø 50 mm×50 mm) | Gamma ray spectrometry using germanium semiconductor detectors | Gamma ray spectrometry using germanium semiconductor detectors | Gamma ray spectrometry using germanium semiconductor detectors | [6 empty] | - | 23000 | 25000 | [6 empty] | 0.26 | 2011-06-14 | ND | - | 1700 | 2011-06-14 | 6100 | 510 |  | 2011-06-14 | 9500 | 680 | [9 empty] | 0.26 | 2011-06-14 | ND | - | 470 | 2011-06-14 | 5300 | 270 |  | 2011-06-14 | 5700 | 240 | [9 empty] | 0.26 | 2011-06-15 | ND | - | 3300 | 2011-06-15 | 63000 | 3500 |  | 2011-06-15 | 68000 | 3400 | [9 empty] | 0.26 | 2011-06-15 | ND | - | 2400 | 2011-06-15 | 26000 | 1500 |  | 2011-06-15 | 28000 | 1500 | [9 empty] | 0.27 | 2011-06-15 | ND | - | 1900 | 2011-06-15 | 15000 | 1100 |  | 2011-06-15 | 15000 | 1100
37.2719 | 140.3559 | 2011-06-08 | 10:00 | 2011-06-14 | Fukushima Prefecture | Kagamiishi Town | 37°16'19.0" | 140°21'21.3" | 62.1 | Sunny | U8 container (ø 50 mm×50 mm) | Gamma ray spectrometry using germanium semiconductor detectors | Gamma ray spectrometry using germanium semiconductor detectors | Gamma ray spectrometry using germanium semiconductor detectors | [6 empty] | - | 110000 | 110000 | [6 empty] | 0.51 | 2011-06-14 | 170 | 370 | 1100 | 2011-06-14 | 210000 | 1700 |  | 2011-06-14 | 220000 | 1800 | [9 empty] | 0.48 | 2011-06-14 | 350 | 160 | 490 | 2011-06-14 | 29000 | 610 |  | 2011-06-14 | 29000 | 630 | [9 empty] | 0.51 | 2011-06-14 | 400 | 190 | 580 | 2011-06-14 | 120000 | 740 |  | 2011-06-14 | 120000 | 850 | [9 empty] | 0.47 | 2011-06-14 | 120 | 130 | 390 | 2011-06-14 | 36000 | 510 |  | 2011-06-14 | 37000 | 530 | [9 empty] | 0.49 | 2011-06-14 | 170 | 220 | 650 | 2011-06-14 | 160000 | 980 |  | 2011-06-14 | 160000 | 1000
37.4085 | 140.4998 | 2011-06-08 | 10:00 | 2011-06-14 | Fukushima Prefecture | Miharu Town | 37°24'30.6" | 140°29'59.4" | 47 | Cloudy | U8 container (ø 50 mm×50 mm) | Gamma ray spectrometry using germanium semiconductor detectors | Gamma ray spectrometry using germanium semiconductor detectors | Gamma ray spectrometry using germanium semiconductor detectors | Gamma ray spectrometry using germanium semiconductor detectors | Gamma ray spectrometry using germanium semiconductor detectors |  |  |  |  | - | 24000 | 26000 | - | - |  |  |  |  | 0.3 | 2011-06-23 | 710 | 600 | 1900 | 2011-06-23 | 48000 | 960 |  | 2011-06-23 | 52000 | 890 |  | 2011-06-23 | 130 | 160 | 570 | 2011-06-23 | 6200 | 5900 | 20000 | 0.3 | 2011-06-23 | 200 | 280 | 930 | 2011-06-23 | 11000 | 460 |  | 2011-06-23 | 12000 | 400 |  | 2011-06-23 | 130 | 100 | 370 | 2011-06-23 | 2200 | 4300 | 15000 | 0.3 | 2011-06-23 | 3.8 | 320 | 1100 | 2011-06-23 | 18000 | 530 |  | 2011-06-23 | 20000 | 530 |  | 2011-06-23 | 200 | 120 | 410 | 2011-06-23 | ND | - | 15000 | 0.3 | 2011-06-23 | ND | - | 1500 | 2011-06-23 | 35000 | 810 |  | 2011-06-23 | 37000 | 750 |  | 2011-06-23 | 130 | 140 | 500 | 2011-06-23 | ND | - | 21000 | 0.33 | 2011-06-23 | ND | - | 890 | 2011-06-23 | 7900 | 400 |  | 2011-06-23 | 7300 | 340 |  | 2011-06-23 | 86 | 98 | 370 | 2011-06-23 | 2300 | 3200 | 11000
37.3159 | 140.6279 | 2011-06-08 | 10:00 | 2011-06-14 | Fukushima Prefecture | Ono Town | 37°18'57.1" | 140°37'40.5" | 37.6 | Sunny | U8 container (ø 50 mm×50 mm) | Gamma ray spectrometry using germanium semiconductor detectors | Gamma ray spectrometry using germanium semiconductor detectors | Gamma ray spectrometry using germanium semiconductor detectors | Gamma ray spectrometry using germanium semiconductor detectors | Gamma ray spectrometry using germanium semiconductor detectors |  |  |  |  | - | 23000 | 25000 | - | - |  |  |  |  | 0.26 | 2011-06-24 | 840 | 340 | 1000 | 2011-06-24 | 19000 | 530 |  | 2011-06-24 | 19000 | 460 |  | 2011-06-24 | 24 | 110 | 440 | 2011-06-24 | 3600 | 3800 | 14000 | 0.28 | 2011-06-24 | 150 | 470 | 1500 | 2011-06-24 | 36000 | 730 |  | 2011-06-24 | 42000 | 720 |  | 2011-06-24 | 33 | 120 | 450 | 2011-06-24 | 8100 | 4500 | 15000 | 0.26 | 2011-06-24 | 340 | 310 | 1000 | 2011-06-24 | 17000 | 480 |  | 2011-06-24 | 18000 | 480 |  | 2011-06-24 | ND | - | 410 | 2011-06-24 | 490 | 4100 | 15000 | 0.24 | 2011-06-24 | 510 | 340 | 1100 | 2011-06-24 | 19000 | 510 |  | 2011-06-24 | 21000 | 500 |  | 2011-06-24 | ND | - | 410 | 2011-06-24 | 4900 | 4400 | 15000 | 0.28 | 2011-06-24 | ND | - | 1200 | 2011-06-24 | 22000 | 570 |  | 2011-06-24 | 24000 | 560 |  | 2011-06-24 | 120 | 130 | 440 | 2011-06-24 | 2700 | 4100 | 15000
37.32 | 140.2558 | 2011-06-08 | 10:00 | 2011-06-14 | Fukushima Prefecture | Sukagawa City | 37°19'12.0" | 140°15'21.0" | 69.5 | Sunny | U8 container (ø 50 mm×50 mm) | Gamma ray spectrometry using germanium semiconductor detectors | Gamma ray spectrometry using germanium semiconductor detectors | Gamma ray spectrometry using germanium semiconductor detectors | Gamma ray spectrometry using germanium semiconductor detectors | Gamma ray spectrometry using germanium semiconductor detectors |  |  |  |  | 350 | 160000 | 170000 | 680 | 39000 |  |  |  |  | 1.4 | 2011-06-14 | ND | - | 2300 | 2011-06-14 | 230000 | 2000 |  | 2011-06-14 | 240000 | 2200 |  | 2011-06-14 | 1100 | 450 | 1300 | 2011-06-14 | 50000 | 13000 |  | 1.4 | 2011-06-15 | 690 | 670 | 2000 | 2011-06-15 | 140000 | 1600 |  | 2011-06-15 | 150000 | 1700 |  | 2011-06-15 | 680 | 360 | 1100 | 2011-06-15 | 29000 | 11000 | 32000 | 1.4 | 2011-06-15 | 720 | 200 |  | 2011-06-15 | 180000 | 490 |  | 2011-06-15 | 190000 | 530 |  | 2011-06-15 | 620 | 110 |  | 2011-06-15 | 40000 | 3200 |  | 1.4 | 2011-06-16 | 340 | 580 | 1700 | 2011-06-16 | 80000 | 1200 |  | 2011-06-16 | 85000 | 1300 |  | 2011-06-16 | 300 | 320 | 960 | 2011-06-16 | 39000 | 8500 |  | 1.4 | 2011-06-16 | ND | - | 2500 | 2011-06-16 | 190000 | 1900 |  | 2011-06-16 | 200000 | 2000 |  | 2011-06-16 | 680 | 380 | 1100 | 2011-06-16 | 36000 | 13000 | 38000
37.2926 | 140.7582 | 2011-06-08 | 10:02 | 2011-06-14 | Fukushima Prefecture | Iwaki City | 37°17'33.3" | 140°45'29.6" | 28.2 | Sunny | U8 container (ø 50 mm×50 mm) | Gamma ray spectrometry using germanium semiconductor detectors | Gamma ray spectrometry using germanium semiconductor detectors | Gamma ray spectrometry using germanium semiconductor detectors | [6 empty] | - | 46000 | 47000 | [6 empty] | 0.68 | 2011-06-17 | ND | - | 1400 | 2011-06-17 | 61000 | 1100 |  | 2011-06-17 | 62000 | 1100 | [9 empty] | 0.74 | 2011-06-18 | ND | - | 1700 | 2011-06-18 | 78000 | 1200 |  | 2011-06-18 | 79000 | 1200 | [9 empty] | 0.71 | 2011-06-18 | ND | - | 1400 | 2011-06-18 | 50000 | 980 |  | 2011-06-18 | 51000 | 1000 | [9 empty] | 0.72 | 2011-06-18 | ND | - | 1200 | 2011-06-18 | 29000 | 750 |  | 2011-06-18 | 30000 | 780 | [9 empty] | 0.74 | 2011-06-18 | ND | - | 840 | 2011-06-18 | 9500 | 460 |  | 2011-06-18 | 10000 | 470
37.5908 | 140.461 | 2011-06-08 | 10:04 | 2011-06-14 | Fukushima Prefecture | Nihommatsu City | 37°35'27.0" | 140°27'39.6" | 53.8 | Sunny | U8 container (ø 50 mm×50 mm) | Gamma ray spectrometry using germanium semiconductor detectors | Gamma ray spectrometry using germanium semiconductor detectors | Gamma ray spectrometry using germanium semiconductor detectors | Gamma ray spectrometry using germanium semiconductor detectors | Gamma ray spectrometry using germanium semiconductor detectors |  |  |  |  | - | 270000 | 300000 | 710 | 43000 |  |  |  |  | 1.2 | 2011-06-23 | 2300 | 1000 | 3100 | 2011-06-23 | 230000 | 2000 |  | 2011-06-23 | 250000 | 1500 |  | 2011-06-23 | 750 | 280 | 850 | 2011-06-23 | 28000 | 11000 | 32000 | 1.2 | 2011-06-23 | 640 | 1200 | 3700 | 2011-06-23 | 290000 | 2300 |  | 2011-06-23 | 320000 | 1700 |  | 2011-06-23 | 930 | 320 |  | 2011-06-23 | 53000 | 12000 |  | 1.2 | 2011-06-23 | 1100 | 1100 | 3400 | 2011-06-23 | 310000 | 2000 |  | 2011-06-23 | 330000 | 2000 |  | 2011-06-23 | 380 | 300 | 970 | 2011-06-23 | 52000 | 8500 |  | 1.2 | 2011-06-23 | 700 | 1100 | 3300 | 2011-06-23 | 220000 | 1800 |  | 2011-06-23 | 250000 | 1800 |  | 2011-06-23 | 400 | 290 | 930 | 2011-06-23 | 28000 | 8800 |  | 1.2 | 2011-06-23 | 1600 | 1200 | 3800 | 2011-06-23 | 320000 | 2100 |  | 2011-06-23 | 360000 | 2000 |  | 2011-06-23 | 1100 | 330 |  | 2011-06-23 | 54000 | 14000
37.5601 | 140.4271 | 2011-06-08 | 10:15 | 2011-06-14 | Fukushima Prefecture | Nihommatsu City | 37°33'36.5" | 140°25'37.5" | 55.6 | Sunny | U8 container (ø 50 mm×50 mm) | Gamma ray spectrometry using germanium semiconductor detectors | Gamma ray spectrometry using germanium semiconductor detectors | Gamma ray spectrometry using germanium semiconductor detectors | [6 empty] | - | 200000 | 240000 | [6 empty] | 2.1 | 2011-06-13 | 27 | 230 | 700 | 2011-06-13 | 72000 | 1200 |  | 2011-06-13 | 84000 | 1300 | [9 empty] | 2.1 | 2011-06-13 | 45 | 250 | 750 | 2011-06-13 | 120000 | 1500 |  | 2011-06-13 | 140000 | 1700 | [9 empty] | 2.1 | 2011-06-13 | 110 | 260 | 770 | 2011-06-13 | 180000 | 1800 |  | 2011-06-13 | 210000 | 2100 | [9 empty] | 2.1 | 2011-06-23 | 5.6 | 43 | 130 | 2011-06-23 | 420000 | 620 |  | 2011-06-23 | 500000 | 680 | [9 empty] | 2.1 | 2011-06-13 | 64 | 260 | 790 | 2011-06-13 | 220000 | 2000 |  | 2011-06-13 | 250000 | 2200
37.2931 | 140.3206 | 2011-06-08 | 10:20 | 2011-06-14 | Fukushima Prefecture | Sukagawa City | 37°17'35.3" | 140°19'14.3" | 64.5 | Sunny | U8 container (ø 50 mm×50 mm) | Gamma ray spectrometry using germanium semiconductor detectors | Gamma ray spectrometry using germanium semiconductor detectors | Gamma ray spectrometry using germanium semiconductor detectors | Gamma ray spectrometry using germanium semiconductor detectors | Gamma ray spectrometry using germanium semiconductor detectors |  |  |  |  | - | 95000 | 100000 | - | 14000 |  |  |  |  | 0.64 | 2011-06-24 | ND | - | 2400 | 2011-06-24 | 110000 | 1100 |  | 2011-06-24 | 120000 | 1000 |  | 2011-06-24 | 48 | 190 | 650 | 2011-06-24 | 19000 | 7700 | 24000 | 0.62 | 2011-06-24 | 240 | 650 | 2100 | 2011-06-24 | 63000 | 1000 |  | 2011-06-24 | 64000 | 640 |  | 2011-06-24 | 230 | 160 | 550 | 2011-06-24 | 10000 | 6000 | 20000 | 0.6 | 2011-06-24 | 740 | 760 | 2400 | 2011-06-24 | 120000 | 1400 |  | 2011-06-24 | 130000 | 1400 |  | 2011-06-24 | 210 | 200 | 660 | 2011-06-24 | 25000 | 7900 |  | 0.62 | 2011-06-24 | ND | - | 2000 | 2011-06-24 | 82000 | 1000 |  | 2011-06-24 | 91000 | 1000 |  | 2011-06-24 | 430 | 170 | 570 | 2011-06-24 | 8100 | 6200 | 20000 | 0.63 | 2011-06-24 | 460 | 750 | 2400 | 2011-06-24 | 100000 | 1300 |  | 2011-06-24 | 110000 | 1200 |  | 2011-06-24 | 130 | 200 | 700 | 2011-06-24 | 7600 | 7400 | 24000
37.222 | 140.4207 | 2011-06-08 | 10:20 | 2011-06-14 | Fukushima Prefecture | Tamakawa Village | 37°13'19.2" | 140°25'14.4" | 58.5 | Sunny | U8 container (ø 50 mm×50 mm) | Gamma ray spectrometry using germanium semiconductor detectors | Gamma ray spectrometry using germanium semiconductor detectors | Gamma ray spectrometry using germanium semiconductor detectors | [6 empty] | - | 23000 | 26000 | [6 empty] | 0.69 | 2011-06-14 | ND | - | 660 | 2011-06-14 | 23000 | 1800 |  | 2011-06-14 | 28000 | 1600 | [9 empty] | 0.7 | 2011-06-14 | ND | - | 670 | 2011-06-14 | 25000 | 1900 |  | 2011-06-14 | 32000 | 1800 | [9 empty] | 0.7 | 2011-06-14 | ND | - | 650 | 2011-06-14 | 20000 | 1700 |  | 2011-06-14 | 21000 | 1400 | [9 empty] | 0.69 | 2011-06-14 | ND | - | 690 | 2011-06-14 | 24000 | 1900 |  | 2011-06-14 | 28000 | 1700 | [9 empty] | 0.73 | 2011-06-14 | ND | - | 650 | 2011-06-14 | 21000 | 1800 |  | 2011-06-14 | 24000 | 1600
37.2643 | 140.6783 | 2011-06-08 | 10:22 | 2011-06-14 | Fukushima Prefecture | Ono Town | 37°15'51.5" | 140°40'42.0" | 35.8 | Sunny | U8 container (ø 50 mm×50 mm) | Gamma ray spectrometry using germanium semiconductor detectors | Gamma ray spectrometry using germanium semiconductor detectors | Gamma ray spectrometry using germanium semiconductor detectors | [6 empty] | - | 14000 | 15000 | [6 empty] | 0.22 | 2011-06-13 | ND | - | 530 | 2011-06-13 | 25000 | 680 |  | 2011-06-13 | 26000 | 750 | [9 empty] | 0.22 | 2011-06-13 | 290 | 150 | 440 | 2011-06-13 | 18000 | 520 |  | 2011-06-13 | 19000 | 570 | [9 empty] | 0.2 | 2011-06-13 | 130 | 110 | 330 | 2011-06-13 | 5700 | 280 |  | 2011-06-13 | 5500 | 320 | [9 empty] | 0.22 | 2011-06-14 | ND | - | 160 | 2011-06-14 | 1300 | 110 |  | 2011-06-14 | 1200 | 140 | [9 empty] | 0.22 | 2011-06-14 | 300 | 200 | 600 | 2011-06-14 | 19000 | 610 |  | 2011-06-14 | 21000 | 670
37.8578 | 140.68 | 2011-06-08 | 10:23 | 2011-06-14 | Fukushima Prefecture | Date City | 37°51'28.0" | 140°40'48.0" | 57.6 | Sunny | U8 container (ø 50 mm×50 mm) | Gamma ray spectrometry using germanium semiconductor detectors | Gamma ray spectrometry using germanium semiconductor detectors | Gamma ray spectrometry using germanium semiconductor detectors | Gamma ray spectrometry using germanium semiconductor detectors | Gamma ray spectrometry using germanium semiconductor detectors |  |  |  |  | - | 87000 | 98000 | - | 21000 |  |  |  |  | 0.5 | 2011-06-23 | 880 | 570 | 1800 | 2011-06-23 | 86000 | 1300 |  | 2011-06-23 | 94000 | 850 |  | 2011-06-23 | 220 | 170 | 570 | 2011-06-23 | 24000 | 7200 |  | 0.5 | 2011-06-23 | 800 | 600 | 1900 | 2011-06-23 | 91000 | 1300 |  | 2011-06-23 | 100000 | 860 |  | 2011-06-23 | 130 | 190 | 660 | 2011-06-23 | 29000 | 6700 |  | 0.5 | 2011-06-23 | 1600 | 760 | 2300 | 2011-06-23 | 95000 | 1400 |  | 2011-06-23 | 110000 | 1300 |  | 2011-06-23 | 280 | 200 | 660 | 2011-06-23 | 22000 | 7900 | 24000 | 0.5 | 2011-06-23 | 340 | 470 | 1500 | 2011-06-23 | 52000 | 860 |  | 2011-06-23 | 56000 | 850 |  | 2011-06-23 | ND | - | 530 | 2011-06-23 | 13000 | 5700 | 19000 | 0.5 | 2011-06-23 | ND | - | 2500 | 2011-06-23 | 110000 | 1200 |  | 2011-06-23 | 130000 | 1200 |  | 2011-06-23 | 410 | 230 | 750 | 2011-06-23 | 18000 | 8800 | 29000
37.5053 | 140.303 | 2011-06-08 | 10:26 | 2011-06-14 | Fukushima Prefecture | Koriyama City | 37°30'19.1" | 140°18'10.7" | 65 | Sunny | U8 container (ø 50 mm×50 mm) | Gamma ray spectrometry using germanium semiconductor detectors | Gamma ray spectrometry using germanium semiconductor detectors | Gamma ray spectrometry using germanium semiconductor detectors | Gamma ray spectrometry using germanium semiconductor detectors | Gamma ray spectrometry using germanium semiconductor detectors |  |  |  |  | - | 110000 | 130000 | - | 21000 |  |  |  |  | 0.47 | 2011-06-22 | ND | - | 2500 | 2011-06-22 | 160000 | 1800 |  | 2011-06-22 | 180000 | 1800 |  | 2011-06-22 | 170 | 250 | 840 | 2011-06-22 | 25000 | 9000 | 28000 | 0.47 | 2011-06-22 | 490 | 590 | 1900 | 2011-06-22 | 100000 | 1100 |  | 2011-06-22 | 110000 | 1100 |  | 2011-06-22 | ND | - | 670 | 2011-06-22 | 28000 | 7100 |  | 0.46 | 2011-06-22 | 280 | 380 | 1300 | 2011-06-22 | 44000 | 800 |  | 2011-06-22 | 49000 | 740 |  | 2011-06-22 | ND | - | 490 | 2011-06-22 | 14000 | 4700 | 14000 | 0.47 | 2011-06-23 | 1600 | 800 | 2500 | 2011-06-23 | 160000 | 1500 |  | 2011-06-23 | 180000 | 1400 |  | 2011-06-23 | 270 | 220 | 740 | 2011-06-23 | 13000 | 8100 | 25000 | 0.47 | 2011-06-23 | 1500 | 630 | 1900 | 2011-06-23 | 100000 | 1000 |  | 2011-06-23 | 110000 | 1000 |  | 2011-06-23 | 400 | 160 | 510 | 2011-06-23 | 24000 | 6200
37.3473 | 140.2864 | 2011-06-08 | 10:27 | 2011-06-14 | Fukushima Prefecture | Koriyama City | 37°20'50.1" | 140°17'10.9" | 66.4 | Sunny | U8 container (ø 50 mm×50 mm) | Gamma ray spectrometry using germanium semiconductor detectors | Gamma ray spectrometry using germanium semiconductor detectors | Gamma ray spectrometry using germanium semiconductor detectors | [6 empty] | - | 110000 | 120000 | [6 empty] | 0.79 | 2011-06-15 | 47 | 400 | 1200 | 2011-06-15 | 63000 | 1200 |  | 2011-06-15 | 73000 | 1300 | [9 empty] | 0.8 | 2011-06-15 | 60 | 450 | 1300 | 2011-06-15 | 140000 | 1800 |  | 2011-06-15 | 170000 | 2000 | [9 empty] | 0.78 | 2011-07-20 | ND | - | 1700 | 2011-07-20 | 87000 | 390 |  | 2011-07-20 | 100000 | 420 | [9 empty] | 0.82 | 2011-06-16 | ND | - | 1500 | 2011-06-16 | 140000 | 1700 |  | 2011-06-16 | 160000 | 1900 | [9 empty] | 0.8 | 2011-06-16 | 470 | 470 | 1400 | 2011-06-16 | 100000 | 1500 |  | 2011-06-16 | 120000 | 1600
37.3755 | 140.263 | 2011-06-08 | 10:30 | 2011-06-14 | Fukushima Prefecture | Koriyama City | 37°22'31.8" | 140°15'46.8" | 68.1 | Sunny | U8 container (ø 50 mm×50 mm) | Gamma ray spectrometry using germanium semiconductor detectors | Gamma ray spectrometry using germanium semiconductor detectors | Gamma ray spectrometry using germanium semiconductor detectors | Gamma ray spectrometry using germanium semiconductor detectors | Gamma ray spectrometry using germanium semiconductor detectors |  |  |  |  | - | 110000 | 120000 | - | 20000 |  |  |  |  | 0.8 | 2011-06-24 | 65 | 920 | 2900 | 2011-06-24 | 150000 | 1800 |  | 2011-06-24 | 170000 | 1700 |  | 2011-06-24 | 340 | 260 | 840 | 2011-06-24 | 22000 | 5400 |  | 0.8 | 2011-06-24 | ND | - | 2100 | 2011-06-24 | 65000 | 1200 |  | 2011-06-24 | 71000 | 1200 |  | 2011-06-24 | 91 | 180 | 670 | 2011-06-24 | 13000 | 3500 |  | 0.8 | 2011-06-24 | 490 | 710 | 2200 | 2011-06-24 | 94000 | 990 |  | 2011-06-24 | 100000 | 980 |  | 2011-06-24 | 390 | 190 | 600 | 2011-06-24 | 23000 | 3400 |  | 0.9 | 2011-06-24 | 680 | 850 | 2600 | 2011-06-24 | 110000 | 1500 |  | 2011-06-24 | 120000 | 1500 |  | 2011-06-24 | 450 | 230 | 730 | 2011-06-24 | 23000 | 8800 | 27000 | 0.8 | 2011-06-24 | 160 | 790 | 2500 | 2011-06-24 | 110000 | 1200 |  | 2011-06-24 | 120000 | 1200 |  | 2011-06-24 | 26 | 230 | 820 | 2011-06-24 | 20000 | 7600 | 24000
37.724 | 140.6624 | 2011-06-08 | 10:30 | 2011-06-14 | Fukushima Prefecture | Date City | 37°43'26.4" | 140°39'44.7" | 46.8 | Sunny | U8 container (ø 50 mm×50 mm) | Gamma ray spectrometry using germanium semiconductor detectors | Gamma ray spectrometry using germanium semiconductor detectors | Gamma ray spectrometry using germanium semiconductor detectors | [6 empty] | 990 | 180000 | 200000 | [6 empty] | 2.8 | 2011-06-15 | 1200 | 550 | 1600 | 2011-06-15 | 140000 | 3500 |  | 2011-06-15 | 150000 | 3600 | [9 empty] | 2.7 | 2011-07-01 | 2300 | 950 | 2900 | 2011-07-01 | 140000 | 1400 |  | 2011-07-01 | 150000 | 1400 | [9 empty] | 2.7 | 2011-07-14 | ND | - | 8600 | 2011-07-14 | 190000 | 1900 |  | 2011-07-14 | 210000 | 2100 | [9 empty] | 2.7 | 2011-07-20 | ND | - | 17000 | 2011-07-20 | 260000 | 3400 |  | 2011-07-20 | 290000 | 2600 | [9 empty] | 2.7 | 2011-06-16 | 1500 | 310 |  | 2011-06-16 | 190000 | 1300 |  | 2011-06-16 | 210000 | 1900
37.0136 | 140.5064 | 2011-06-08 | 10:30 | 2011-06-14 | Fukushima Prefecture | Samegawa Village | 37°00'49.0" | 140°30'22.9" | 65 | Cloudy | U8 container (ø 50 mm×50 mm) | Gamma ray spectrometry using germanium semiconductor detectors | Gamma ray spectrometry using germanium semiconductor detectors | Gamma ray spectrometry using germanium semiconductor detectors | [6 empty] | - | 20000 | 21000 | [6 empty] | 0.27 | 2011-06-15 | ND | - | 650 | 2011-06-15 | 19000 | 1300 |  | 2011-06-15 | 19000 | 840 | [9 empty] | 0.26 | 2011-06-15 | ND | - | 650 | 2011-06-15 | 18000 | 1200 |  | 2011-06-15 | 19000 | 850 | [9 empty] | 0.25 | 2011-06-15 | ND | - | 670 | 2011-06-15 | 24000 | 1500 |  | 2011-06-15 | 24000 | 1100 | [9 empty] | 0.26 | 2011-07-05 | ND | - | 740 | 2011-07-05 | 22000 | 1200 |  | 2011-07-05 | 23000 | 690 | [9 empty] | 0.27 | 2011-06-15 | ND | - | 660 | 2011-06-15 | 19000 | 1200 |  | 2011-06-15 | 20000 | 900
37.0239 | 140.5131 | 2011-06-08 | 10:36 | 2011-06-14 | Fukushima Prefecture | Samegawa Village | 37°01'26.2" | 140°30'47.1" | 63.8 | Cloudy | U8 container (ø 50 mm×50 mm) | Gamma ray spectrometry using germanium semiconductor detectors | Gamma ray spectrometry using germanium semiconductor detectors | Gamma ray spectrometry using germanium semiconductor detectors | [6 empty] | - | 23000 | 28000 | [6 empty] | 0.23 | 2011-06-15 | ND | - | 830 | 2011-06-15 | 23000 | 750 |  | 2011-06-15 | 30000 | 820 | [9 empty] | 0.21 | 2011-06-15 | ND | - | 850 | 2011-06-15 | 15000 | 490 |  | 2011-06-15 | 18000 | 290 | [9 empty] | 0.2 | 2011-06-15 | ND | - | 510 | 2011-06-15 | 11000 | 330 |  | 2011-06-15 | 14000 | 380 | [9 empty] | 0.24 | 2011-06-15 | ND | - | 290 | 2011-06-15 | 52000 | 440 |  | 2011-06-15 | 61000 | 230 | [9 empty] | 0.25 | 2011-06-15 | ND | - | 770 | 2011-06-15 | 13000 | 390 |  | 2011-06-15 | 15000 | 380
37.5917 | 140.4878 | 2011-06-08 | 10:37 | 2011-06-14 | Fukushima Prefecture | Nihommatsu City | 37°35'30.1" | 140°29'16.1" | 51.6 | Sunny | U8 container (ø 50 mm×50 mm) | Gamma ray spectrometry using germanium semiconductor detectors | Gamma ray spectrometry using germanium semiconductor detectors | Gamma ray spectrometry using germanium semiconductor detectors | [6 empty] | 300 | 180000 | 190000 | [6 empty] | 1.1 | 2011-06-19 | ND | - | 3400 | 2011-06-19 | 200000 | 4400 |  | 2011-06-19 | 220000 | 4600 | [9 empty] | 1 | 2011-06-21 | 1500 | 410 |  | 2011-06-21 | 240000 | 2400 |  | 2011-06-21 | 270000 | 1900 | [9 empty] | 1 | 2011-07-06 | ND | - | 4000 | 2011-07-06 | 160000 | 1300 |  | 2011-07-06 | 170000 | 1400 | [9 empty] | 1 | 2011-07-24 | ND | - | 22000 | 2011-07-24 | 210000 | 720 |  | 2011-07-24 | 230000 | 810 | [9 empty] | 1 | 2011-07-08 | ND | - | 1200 | 2011-07-08 | 68000 | 740 |  | 2011-07-08 | 75000 | 750
37.3941 | 140.3381 | 2011-06-08 | 10:40 | 2011-06-14 | Fukushima Prefecture | Koriyama City | 37°23'38.8" | 140°20'17.2" | 61.4 | Sunny | U8 container (ø 50 mm×50 mm) | Gamma ray spectrometry using germanium semiconductor detectors | Gamma ray spectrometry using germanium semiconductor detectors | Gamma ray spectrometry using germanium semiconductor detectors | [6 empty] | 490 | 200000 | 230000 | [6 empty] | 1.4 | 2011-06-14 | ND | - | 2000 | 2011-06-14 | 240000 | 1600 |  | 2011-06-14 | 280000 | 560 | [9 empty] | 1.4 | 2011-06-14 | ND | - | 1000 | 2011-06-14 | 110000 | 1100 |  | 2011-06-14 | 120000 | 1600 | [9 empty] | 1.4 | 2011-06-14 | 1900 | 740 | 2200 | 2011-06-14 | 270000 | 1600 |  | 2011-06-14 | 300000 | 1800 | [9 empty] | 1.3 | 2011-06-13 | 570 | 130 |  | 2011-06-13 | 190000 | 450 |  | 2011-06-13 | 240000 | 170 | [9 empty] | 1.4 | 2011-06-14 | ND | - | 1600 | 2011-06-14 | 200000 | 1300 |  | 2011-06-14 | 230000 | 470
37.2399 | 140.3614 | 2011-06-08 | 10:40 | 2011-06-14 | Fukushima Prefecture | Kagamiishi Town | 37°14'23.8" | 140°21'41.1" | 62.7 | Sunny | U8 container (ø 50 mm×50 mm) | Gamma ray spectrometry using germanium semiconductor detectors | Gamma ray spectrometry using germanium semiconductor detectors | Gamma ray spectrometry using germanium semiconductor detectors | Gamma ray spectrometry using germanium semiconductor detectors | Gamma ray spectrometry using germanium semiconductor detectors |  |  |  |  | - | 37000 | 41000 | 150 | - |  |  |  |  | 0.21 | 2011-06-24 | ND | - | 1100 | 2011-06-24 | 17000 | 490 |  | 2011-06-24 | 19000 | 480 |  | 2011-06-24 | 37 | 100 | 380 | 2011-06-24 | 3800 | 3500 | 12000 | 0.25 | 2011-06-25 | ND | - | 2100 | 2011-06-25 | 61000 | 950 |  | 2011-06-25 | 70000 | 940 |  | 2011-06-25 | 530 | 160 |  | 2011-06-25 | 19000 | 6500 | 20000 | 0.26 | 2011-06-25 | 500 | 610 | 2000 | 2011-06-25 | 64000 | 800 |  | 2011-06-25 | 72000 | 800 |  | 2011-06-25 | 190 | 160 | 530 | 2011-06-25 | 6000 | 6000 | 18000 | 0.25 | 2011-06-25 | 120 | 330 | 1000 | 2011-06-25 | 14000 | 420 |  | 2011-06-25 | 16000 | 420 |  | 2011-06-25 | ND | - | 340 | 2011-06-25 | 7900 | 3200 | 10000 | 0.26 | 2011-06-25 | ND | - | 1400 | 2011-06-25 | 26000 | 590 |  | 2011-06-25 | 28000 | 540 |  | 2011-06-25 | ND | - | 420 | 2011-06-25 | 2700 | 4500 | 15000
37.0176 | 140.4743 | 2011-06-08 | 10:40 | 2011-06-14 | Fukushima Prefecture | Samegawa Village | 37°01'03.2" | 140°28'27.4" | 66.8 | Sunny | U8 container (ø 50 mm×50 mm) | Gamma ray spectrometry using germanium semiconductor detectors | Gamma ray spectrometry using germanium semiconductor detectors | Gamma ray spectrometry using germanium semiconductor detectors | Gamma ray spectrometry using germanium semiconductor detectors | Gamma ray spectrometry using germanium semiconductor detectors |  |  |  |  | - | 17000 | 18000 | - | - |  |  |  |  | 0.13 | 2011-06-24 | ND | - | 1200 | 2011-06-24 | 13000 | 480 |  | 2011-06-24 | 14000 | 470 |  | 2011-06-24 | 61 | 97 | 390 | 2011-06-24 | ND | - | 15000 | 0.12 | 2011-06-25 | 420 | 350 | 1100 | 2011-06-25 | 11000 | 470 |  | 2011-06-25 | 13000 | 400 |  | 2011-06-25 | 14 | 120 | 480 | 2011-06-25 | ND | - | 16000 | 0.12 | 2011-06-25 | 73 | 240 | 820 | 2011-06-25 | 6100 | 330 |  | 2011-06-25 | 6400 | 300 |  | 2011-06-25 | 56 | 90 | 360 | 2011-06-25 | 110 | 3100 | 12000 | 0.13 | 2011-06-25 | ND | - | 1600 | 2011-06-25 | 34000 | 710 |  | 2011-06-25 | 35000 | 660 |  | 2011-06-25 | ND | - | 540 | 2011-06-25 | 1600 | 4200 | 15000 | 0.12 | 2011-06-25 | ND | - | 1300 | 2011-06-25 | 19000 | 580 |  | 2011-06-25 | 21000 | 500 |  | 2011-06-25 | ND | - | 410 | 2011-06-25 | 4600 | 3700 | 13000
37.1461 | 140.3564 | 2011-06-08 | 10:40 | 2011-06-14 | Fukushima Prefecture | Nakajima Village | 37°08'46.0" | 140°21'23.0" | 67.2 | Cloudy | U8 container (ø 50 mm×50 mm) | Gamma ray spectrometry using germanium semiconductor detectors | Gamma ray spectrometry using germanium semiconductor detectors | Gamma ray spectrometry using germanium semiconductor detectors | Gamma ray spectrometry using germanium semiconductor detectors | Gamma ray spectrometry using germanium semiconductor detectors | The measurement was conducted by radiochemical analysis using low background beta-ray counters after separating the radioactive strontium | The measurement was conducted by radiochemical analysis using low background beta-ray counters after separating the radioactive strontium | The alpha-ray was measured by radiochemical analysis using silicon semiconductor detectors after separating the radioactive plutonium | The alpha-ray was measured by radiochemical analysis using silicon semiconductor detectors after separating the radioactive plutonium | - | 9600 | 11000 | - | - | - | 140 | - | 0.69 | 0.28 | 2011-06-24 | ND | - | 1100 | 2011-06-24 | 15000 | 510 |  | 2011-06-24 | 16000 | 440 |  | 2011-06-24 | ND | - | 470 | 2011-06-24 | ND | - | 15000 | 0.26 | 2011-06-25 | ND | - | 1000 | 2011-06-25 | 8400 | 390 |  | 2011-06-25 | 9500 | 380 |  | 2011-06-25 | 11 | 110 | 430 | 2011-06-25 | 5900 | 3400 | 12000 | 0.3 | 2011-06-25 | 140 | 250 | 840 | 2011-06-25 | 6100 | 330 |  | 2011-06-25 | 6800 | 310 |  | 2011-06-25 | 100 | 100 | 380 | 2011-06-25 | ND | - | 12000 | 0.27 | 2011-06-25 | ND | - | 1100 | 2011-06-25 | 12000 | 460 |  | 2011-06-25 | 14000 | 450 |  | 2011-06-25 | 120 | 100 | 370 | 2011-06-25 | 6700 | 3600 | 12000 | 0.28 | 2011-06-25 | ND | - | 830 | 2011-06-25 | 6600 | 330 |  | 2011-06-25 | 8200 | 330 |  | 2011-06-25 | ND | - | 340 | 2011-06-25 | 5500 | 2800 | 9600 | [42 empty] | 1 | ND | - | 380 | 1 | 140 | 23 |  | 1 | ND | - | 0.57 | 1 | 0.69 | 0.19
37.2661 | 140.5206 | 2011-06-08 | 10:40 | 2011-06-14 | Fukushima Prefecture | Sukagawa City | 37°15'58.0" | 140°31'14.0" | 48.4 | Sunny | U8 container (ø 50 mm×50 mm) | Gamma ray spectrometry using germanium semiconductor detectors | Gamma ray spectrometry using germanium semiconductor detectors | Gamma ray spectrometry using germanium semiconductor detectors | Gamma ray spectrometry using germanium semiconductor detectors | Gamma ray spectrometry using germanium semiconductor detectors |  |  |  |  | - | 35000 | 38000 | - | - | [5 empty] | 2011-06-24 | ND | - | 1700 | 2011-06-24 | 48000 | 860 |  | 2011-06-24 | 50000 | 1000 |  | 2011-06-24 | ND | - | 510 | 2011-06-24 | 6800 | 5000 | 17000 |  | 2011-06-25 | 210 | 470 | 1600 | 2011-06-25 | 37000 | 720 |  | 2011-06-25 | 40000 | 660 |  | 2011-06-25 | ND | - | 460 | 2011-06-25 | 10000 | 4600 | 15000 |  | 2011-06-25 | 43 | 270 | 890 | 2011-06-25 | 7800 | 390 |  | 2011-06-25 | 8800 | 330 |  | 2011-06-25 | 160 | 73 | 260 | 2011-06-25 | 3600 | 3000 | 11000 |  | 2011-06-25 | 350 | 500 | 1600 | 2011-06-25 | 43000 | 810 |  | 2011-06-25 | 46000 | 710 |  | 2011-06-25 | 78 | 130 | 440 | 2011-06-25 | 2800 | 4500 | 15000 |  | 2011-06-25 | 250 | 540 | 1700 | 2011-06-25 | 41000 | 780 |  | 2011-06-25 | 46000 | 770 |  | 2011-06-25 | 240 | 130 | 430 | 2011-06-25 | 5500 | 4800 | 16000
37.5789 | 140.5384 | 2011-06-08 | 10:45 | 2011-06-14 | Fukushima Prefecture | Nihommatsu City | 37°34'44.2" | 140°32'18.4" | 46.9 | Sunny | U8 container (ø 50 mm×50 mm) | Gamma ray spectrometry using germanium semiconductor detectors | Gamma ray spectrometry using germanium semiconductor detectors | Gamma ray spectrometry using germanium semiconductor detectors | [6 empty] | - | 74000 | 88000 | [6 empty] | 2.3 | 2011-07-20 | 100 | 800 | 2400 | 2011-07-20 | 18000 | 190 |  | 2011-07-20 | 20000 | 200 | [9 empty] | 2.3 | 2011-06-14 | 67 | 330 | 990 | 2011-06-14 | 38000 | 930 |  | 2011-06-14 | 44000 | 1000 | [9 empty] | 2.3 | 2011-06-14 | 570 | 410 | 1200 | 2011-06-14 | 140000 | 1800 |  | 2011-06-14 | 160000 | 1900 | [9 empty] | 2.2 | 2011-06-14 | 160 | 370 | 1100 | 2011-06-14 | 73000 | 1300 |  | 2011-06-14 | 85000 | 1400 | [9 empty] | 2.3 | 2011-06-14 | 470 | 400 | 1200 | 2011-06-14 | 110000 | 1500 |  | 2011-06-14 | 130000 | 1700
37.3596 | 140.259 | 2011-06-08 | 10:50 | 2011-06-14 | Fukushima Prefecture | Koriyama City | 37°21'34.7" | 140°15'32.3" | 68.7 | Sunny | U8 container (ø 50 mm×50 mm) | Gamma ray spectrometry using germanium semiconductor detectors | Gamma ray spectrometry using germanium semiconductor detectors | Gamma ray spectrometry using germanium semiconductor detectors | [6 empty] | - | 100000 | 110000 | [6 empty] | 1 | 2011-06-14 | ND | - | 1400 | 2011-06-14 | 120000 | 1500 |  | 2011-06-14 | 120000 | 1500 | [9 empty] | 1 | 2011-06-14 | ND | - | 1400 | 2011-06-14 | 100000 | 1400 |  | 2011-06-14 | 110000 | 1500 | [9 empty] | 1 | 2011-06-14 | ND | - | 1300 | 2011-06-14 | 88000 | 1300 |  | 2011-06-14 | 91000 | 1400 | [9 empty] | 1 | 2011-06-14 | ND | - | 1300 | 2011-06-14 | 110000 | 1400 |  | 2011-06-14 | 120000 | 1500 | [9 empty] | 1 | 2011-06-14 | ND | - | 1300 | 2011-06-14 | 100000 | 1400 |  | 2011-06-14 | 110000 | 1500
37.2609 | 140.3532 | 2011-06-08 | 10:50 | 2011-06-14 | Fukushima Prefecture | Kagamiishi Town | 37°15'39.4" | 140°21'11.6" | 62.6 | Sunny | U8 container (ø 50 mm×50 mm) | Gamma ray spectrometry using germanium semiconductor detectors | Gamma ray spectrometry using germanium semiconductor detectors | Gamma ray spectrometry using germanium semiconductor detectors | [6 empty] | - | 20000 | 21000 | [6 empty] | 0.33 | 2011-06-13 | 150 | 140 | 410 | 2011-06-13 | 11000 | 440 |  | 2011-06-13 | 11000 | 470 | [9 empty] | 0.32 | 2011-06-13 | 250 | 110 | 340 | 2011-06-13 | 9000 | 340 |  | 2011-06-13 | 8500 | 350 | [9 empty] | 0.31 | 2011-06-13 | 280 | 140 | 410 | 2011-06-13 | 43000 | 590 |  | 2011-06-13 | 47000 | 660 | [9 empty] | 0.32 | 2011-06-14 | 120 | 67 | 200 | 2011-06-14 | 26000 | 250 |  | 2011-06-14 | 27000 | 270 | [9 empty] | 0.31 | 2011-06-14 | 110 | 130 | 380 | 2011-06-14 | 10000 | 380 |  | 2011-06-14 | 11000 | 420
37.3199 | 140.6322 | 2011-06-08 | 10:50 | 2011-06-14 | Fukushima Prefecture | Ono Town | 37°19'11.6" | 140°37'56.0" | 37.1 | Sunny | U8 container (ø 50 mm×50 mm) | Gamma ray spectrometry using germanium semiconductor detectors | Gamma ray spectrometry using germanium semiconductor detectors | Gamma ray spectrometry using germanium semiconductor detectors | [6 empty] | - | 26000 | 32000 | [6 empty] | 0.29 | 2011-06-14 | ND | - | 950 | 2011-06-14 | 27000 | 580 |  | 2011-06-14 | 29000 | 310 | [9 empty] | 0.28 | 2011-06-14 | ND | - | 780 | 2011-06-14 | 25000 | 610 |  | 2011-06-14 | 30000 | 660 | [9 empty] | 0.26 | 2011-06-14 | 170 | 85 | 250 | 2011-06-14 | 30000 | 740 |  | 2011-06-14 | 36000 | 660 | [9 empty] | 0.26 | 2011-06-14 | ND | - | 490 | 2011-06-14 | 15000 | 410 |  | 2011-06-14 | 20000 | 520 | [9 empty] | 0.29 | 2011-06-14 | ND | - | 880 | 2011-06-14 | 36000 | 840 |  | 2011-06-14 | 45000 | 990
37.2671 | 140.7647 | 2011-06-08 | 10:55 | 2011-06-14 | Fukushima Prefecture | Iwaki City | 37°16'01.6" | 140°45'52.8" | 29.2 | Sunny | U8 container (ø 50 mm×50 mm) | Gamma ray spectrometry using germanium semiconductor detectors | Gamma ray spectrometry using germanium semiconductor detectors | Gamma ray spectrometry using germanium semiconductor detectors | Gamma ray spectrometry using germanium semiconductor detectors | Gamma ray spectrometry using germanium semiconductor detectors |  |  |  |  | - | 150000 | 160000 | - | 19000 |  |  |  |  | 1.5 | 2011-06-24 | 800 | 970 | 3100 | 2011-06-24 | 140000 | 1800 |  | 2011-06-24 | 150000 | 1200 |  | 2011-06-24 | 240 | 240 | 860 | 2011-06-24 | 15000 | 10000 | 33000 | 1.5 | 2011-06-24 | ND | - | 2800 | 2011-06-24 | 130000 | 1600 |  | 2011-06-24 | 130000 | 1600 |  | 2011-06-24 | 290 | 230 | 750 | 2011-06-24 | 20000 | 8900 | 27000 | 1.4 | 2011-06-24 | 570 | 1200 | 3900 | 2011-06-24 | 210000 | 1800 |  | 2011-06-24 | 240000 | 1800 |  | 2011-06-24 | 680 | 330 | 1100 | 2011-06-24 | 27000 | 6200 |  | 1.4 | 2011-06-24 | 280 | 1000 | 3200 | 2011-06-24 | 130000 | 1400 |  | 2011-06-24 | 140000 | 1400 |  | 2011-06-24 | 250 | 270 | 940 | 2011-06-24 | 10000 | 9500 | 32000 | 1.5 | 2011-06-24 | 440 | 1100 | 3400 | 2011-06-24 | 140000 | 1400 |  | 2011-06-24 | 160000 | 1400 |  | 2011-06-24 | 410 | 270 | 880 | 2011-06-24 | 22000 | 11000 | 36000
37.4112 | 140.4877 | 2011-06-08 | 11:00 | 2011-06-14 | Fukushima Prefecture | Miharu Town | 37°24'40.4" | 140°29'15.6" | 48.1 | Sunny | U8 container (ø 50 mm×50 mm) | Gamma ray spectrometry using germanium semiconductor detectors | Gamma ray spectrometry using germanium semiconductor detectors | Gamma ray spectrometry using germanium semiconductor detectors | [6 empty] | - | 26000 | 26000 | [6 empty] | 0.3 | 2011-06-13 | 230 | 160 | 480 | 2011-06-13 | 24000 | 600 |  | 2011-06-13 | 23000 | 650 | [9 empty] | 0.3 | 2011-06-13 | 47 | 140 | 420 | 2011-06-13 | 27000 | 580 |  | 2011-06-13 | 27000 | 600 | [9 empty] | 0.3 | 2011-06-13 | 200 | 130 | 390 | 2011-06-13 | 29000 | 510 |  | 2011-06-13 | 30000 | 560 | [9 empty] | 0.3 | 2011-06-14 | 91 | 64 | 190 | 2011-06-14 | 25000 | 230 |  | 2011-06-14 | 26000 | 260 | [9 empty] | 0.3 | 2011-06-14 | 66 | 150 | 460 | 2011-06-14 | 24000 | 570 |  | 2011-06-14 | 24000 | 610
36.9278 | 140.4661 | 2011-06-08 | 11:00 | 2011-06-14 | Fukushima Prefecture | Hanawa Town | 36°55'40.2" | 140°27'57.9" | 74.4 | Cloudy | U8 container (ø 50 mm×50 mm) | Gamma ray spectrometry using germanium semiconductor detectors | Gamma ray spectrometry using germanium semiconductor detectors | Gamma ray spectrometry using germanium semiconductor detectors | Gamma ray spectrometry using germanium semiconductor detectors | Gamma ray spectrometry using germanium semiconductor detectors |  |  |  |  | - | 17000 | 18000 | - | - |  |  |  |  | 0.2 | 2011-06-25 | 270 | 320 | 1000 | 2011-06-25 | 12000 | 460 |  | 2011-06-25 | 12000 | 390 |  | 2011-06-25 | 190 | 110 | 360 | 2011-06-25 | ND | - | 14000 | 0.2 | 2011-06-25 | 1000 | 410 | 1200 | 2011-06-25 | 18000 | 580 |  | 2011-06-25 | 20000 | 510 |  | 2011-06-25 | 30 | 130 | 490 | 2011-06-25 | 3000 | 4100 | 15000 | 0.2 | 2011-06-25 | ND | - | 1500 | 2011-06-25 | 27000 | 680 |  | 2011-06-25 | 29000 | 620 |  | 2011-06-25 | 170 | 130 | 450 | 2011-06-25 | 13000 | 4700 | 15000 | 0.2 | 2011-06-26 | ND | - | 960 | 2011-06-26 | 7600 | 360 |  | 2011-06-26 | 8500 | 300 |  | 2011-06-26 | ND | - | 430 | 2011-06-26 | 1400 | 3200 | 12000 | 0.2 | 2011-06-26 | 400 | 440 | 1400 | 2011-06-26 | 19000 | 580 |  | 2011-06-26 | 19000 | 510 |  | 2011-06-26 | 4.4 | 120 | 450 | 2011-06-26 | 7200 | 4700 | 15000
37.5338 | 140.2653 | 2011-06-08 | 11:00 | 2011-06-14 | Fukushima Prefecture | Koriyama City | 37°32'01.6" | 140°15'54.9" | 68.8 | Sunny | U8 container (ø 50 mm×50 mm) | Gamma ray spectrometry using germanium semiconductor detectors | Gamma ray spectrometry using germanium semiconductor detectors | Gamma ray spectrometry using germanium semiconductor detectors | [6 empty] | - | 32000 | 32000 | [6 empty] | 0.4 | 2011-06-28 | ND | - | 150 | 2011-06-28 | 18000 | 940 |  | 2011-06-28 | 19000 | 620 | [9 empty] | 0.4 | 2011-06-16 | ND | - | 370 | 2011-06-16 | 51000 | 2800 |  | 2011-06-16 | 49000 | 2000 | [9 empty] | 0.4 | 2011-06-16 | ND | - | 400 | 2011-06-16 | 55000 | 3000 |  | 2011-06-16 | 56000 | 2200 | [9 empty] | 0.4 | 2011-06-16 | ND | - | 290 | 2011-06-16 | 25000 | 1500 |  | 2011-06-16 | 26000 | 1100 | [9 empty] | 0.4 | 2011-06-16 | ND | - | 230 | 2011-06-16 | 9400 | 730 |  | 2011-06-16 | 10000 | 640
37.5954 | 140.9088 | 2011-06-08 | 11:00 | 2011-06-14 | Fukushima Prefecture | Minamisoma City | 37°35'43.4" | 140°54'31.6" | 22.2 | Sunny | U8 container (ø 50 mm×50 mm) | Gamma ray spectrometry using germanium semiconductor detectors | Gamma ray spectrometry using germanium semiconductor detectors | Gamma ray spectrometry using germanium semiconductor detectors | [6 empty] | - | 330000 | 340000 | [7 empty] | 2011-06-20 | ND | - | 3600 | 2011-06-20 | 290000 | 2400 |  | 2011-06-20 | 300000 | 2400 | [10 empty] | 2011-06-20 | ND | - | 3900 | 2011-06-20 | 340000 | 2400 |  | 2011-06-20 | 360000 | 2600 | [10 empty] | 2011-06-20 | ND | - | 4100 | 2011-06-20 | 390000 | 2700 |  | 2011-06-20 | 410000 | 2700 | [10 empty] | 2011-06-20 | ND | - | 3300 | 2011-06-20 | 230000 | 2100 |  | 2011-06-20 | 250000 | 2300 | [10 empty] | 2011-06-20 | ND | - | 4100 | 2011-06-20 | 380000 | 2600 |  | 2011-06-20 | 400000 | 2700
36.9843 | 140.8858 | 2011-06-08 | 11:00 | 2011-06-14 | Fukushima Prefecture | Iwaki City | 36°59'03.3" | 140°53'08.7" | 50.3 | Cloudy | U8 container (ø 50 mm×50 mm) | Gamma ray spectrometry using germanium semiconductor detectors | Gamma ray spectrometry using germanium semiconductor detectors | Gamma ray spectrometry using germanium semiconductor detectors | Gamma ray spectrometry using germanium semiconductor detectors | Gamma ray spectrometry using germanium semiconductor detectors |  |  |  |  | 1700 | 35000 | 38000 | - | - |  |  |  |  | 0.28 | 2011-06-24 | 1100 | 240 |  | 2011-06-24 | 10000 | 370 |  | 2011-06-24 | 12000 | 360 |  | 2011-06-24 | 160 | 90 | 310 | 2011-06-24 | 2400 | 3000 | 11000 | 0.27 | 2011-06-25 | 1700 | 350 |  | 2011-06-25 | 21000 | 530 |  | 2011-06-25 | 23000 | 530 |  | 2011-06-25 | 230 | 110 | 360 | 2011-06-25 | 3700 | 4100 | 14000 | 0.28 | 2011-06-25 | 990 | 270 |  | 2011-06-25 | 9500 | 360 |  | 2011-06-25 | 11000 | 350 |  | 2011-06-25 | ND | - | 330 | 2011-06-25 | 5400 | 3000 | 10000 | 0.29 | 2011-06-25 | 2400 | 650 |  | 2011-06-25 | 77000 | 1200 |  | 2011-06-25 | 82000 | 1200 |  | 2011-06-25 | 72 | 170 | 580 | 2011-06-25 | 15000 | 5600 | 18000 | 0.29 | 2011-06-25 | 2400 | 520 |  | 2011-06-25 | 57000 | 880 |  | 2011-06-25 | 63000 | 630 |  | 2011-06-25 | 320 | 150 | 480 | 2011-06-25 | 9400 | 5400 | 17000
37.33 | 140.2956 | 2011-06-08 | 11:00 | 2011-06-14 | Fukushima Prefecture | Sukagawa City | 37°19'48.0" | 140°17'44.0" | 65.9 | Sunny | U8 container (ø 50 mm×50 mm) | Gamma ray spectrometry using germanium semiconductor detectors | Gamma ray spectrometry using germanium semiconductor detectors | Gamma ray spectrometry using germanium semiconductor detectors |  | Gamma ray spectrometry using germanium semiconductor detectors |  |  |  |  | - | 210000 | 230000 |  | 30000 |  |  |  |  | 1.4 | 2011-06-14 | ND | - | 2200 | 2011-06-14 | 200000 | 1900 |  | 2011-06-14 | 210000 | 2100 | [5 empty] | 2011-06-14 | 29000 | 12000 | 36000 | 1.4 | 2011-06-14 | 1100 | 740 | 2200 | 2011-06-14 | 210000 | 2000 |  | 2011-06-14 | 230000 | 2100 | [5 empty] | 2011-06-14 | 33000 | 13000 | 39000 | 1.4 | 2011-06-14 | 870 | 720 | 2200 | 2011-06-14 | 190000 | 1900 |  | 2011-06-14 | 200000 | 2000 | [5 empty] | 2011-06-14 | 27000 | 12000 | 36000 | 1.4 | 2011-06-14 | 1400 | 850 | 2500 | 2011-06-14 | 270000 | 2200 |  | 2011-06-14 | 290000 | 2400 | [5 empty] | 2011-06-14 | 34000 | 15000 | 46000 | 1.4 | 2011-06-14 | 120 | 230 | 680 | 2011-06-14 | 190000 | 590 |  | 2011-06-14 | 200000 | 640 | [5 empty] | 2011-06-14 | 27000 | 3800
37.4541 | 140.2737 | 2011-06-08 | 11:02 | 2011-06-14 | Fukushima Prefecture | Koriyama City | 37°27'14.7" | 140°16'25.4" | 67.1 | Fair weather | U8 container (ø 50 mm×50 mm) | Gamma ray spectrometry using germanium semiconductor detectors | Gamma ray spectrometry using germanium semiconductor detectors | Gamma ray spectrometry using germanium semiconductor detectors | Gamma ray spectrometry using germanium semiconductor detectors | Gamma ray spectrometry using germanium semiconductor detectors |  |  |  |  | - | 90000 | 99000 | - | 13000 |  |  |  |  | 0.44 | 2011-06-22 | 1900 | 700 | 2100 | 2011-06-22 | 110000 | 1400 |  | 2011-06-22 | 120000 | 1300 |  | 2011-06-22 | 340 | 220 | 730 | 2011-06-22 | 12000 | 8500 | 26000 | 0.45 | 2011-06-22 | 680 | 700 | 2200 | 2011-06-22 | 120000 | 1600 |  | 2011-06-22 | 130000 | 1200 |  | 2011-06-22 | 390 | 220 | 730 | 2011-06-22 | 34000 | 8500 |  | 0.46 | 2011-06-22 | ND | - | 1400 | 2011-06-22 | 42000 | 910 |  | 2011-06-22 | 46000 | 850 |  | 2011-06-22 | 210 | 150 | 560 | 2011-06-22 | 8800 | 5500 | 18000 | 0.44 | 2011-06-23 | 870 | 510 | 1600 | 2011-06-23 | 51000 | 860 |  | 2011-06-23 | 55000 | 850 |  | 2011-06-23 | 140 | 170 | 570 | 2011-06-23 | 5100 | 6100 | 20000 | 0.44 | 2011-06-23 | ND | - | 2800 | 2011-06-23 | 130000 | 1500 |  | 2011-06-23 | 150000 | 1500 |  | 2011-06-23 | 520 | 230 | 730 | 2011-06-23 | 4500 | 9100 | 30000
37.7106 | 140.6501 | 2011-06-08 | 11:10 | 2011-06-14 | Fukushima Prefecture | Date City | 37°42'38.0" | 140°39'00.4" | 46.5 | Sunny | U8 container (ø 50 mm×50 mm) | Gamma ray spectrometry using germanium semiconductor detectors | Gamma ray spectrometry using germanium semiconductor detectors | Gamma ray spectrometry using germanium semiconductor detectors | Gamma ray spectrometry using germanium semiconductor detectors | Gamma ray spectrometry using germanium semiconductor detectors |  |  |  |  | - | 90000 | 97000 | - | 24000 |  |  |  |  | 1 | 2011-06-23 | ND | - | 2400 | 2011-06-23 | 110000 | 1300 |  | 2011-06-23 | 120000 | 1300 |  | 2011-06-23 | 80 | 230 | 800 | 2011-06-23 | 31000 | 4400 |  | 1.1 | 2011-06-23 | 1900 | 870 | 2700 | 2011-06-23 | 160000 | 1900 |  | 2011-06-23 | 170000 | 1200 |  | 2011-06-23 | 220 | 260 | 900 | 2011-06-23 | 37000 | 9800 |  | 1.2 | 2011-06-23 | 400 | 490 | 1600 | 2011-06-23 | 40000 | 820 |  | 2011-06-23 | 42000 | 810 |  | 2011-06-23 | 38 | 160 | 590 | 2011-06-23 | 20000 | 6200 |  | 1.1 | 2011-06-23 | ND | - | 2300 | 2011-06-23 | 130000 | 1500 |  | 2011-06-23 | 140000 | 1100 |  | 2011-06-23 | 280 | 210 | 700 | 2011-06-23 | 26000 | 5000 |  | 1.1 | 2011-06-23 | 65 | 300 | 1100 | 2011-06-23 | 14000 | 490 |  | 2011-06-23 | 16000 | 450 |  | 2011-06-23 | ND | - | 420 | 2011-06-23 | 7000 | 4700 | 16000
37.1267 | 140.3501 | 2011-06-08 | 11:10 | 2011-06-14 | Fukushima Prefecture | Nakajima Village | 37°07'36.2" | 140°21'00.4" | 68.7 | Cloudy | U8 container (ø 50 mm×50 mm) | Gamma ray spectrometry using germanium semiconductor detectors | Gamma ray spectrometry using germanium semiconductor detectors | Gamma ray spectrometry using germanium semiconductor detectors | Gamma ray spectrometry using germanium semiconductor detectors | Gamma ray spectrometry using germanium semiconductor detectors |  |  |  |  | - | 40000 | 42000 | - | - |  |  |  |  | 0.36 | 2011-06-24 | ND | - | 1100 | 2011-06-24 | 17000 | 500 |  | 2011-06-24 | 17000 | 500 |  | 2011-06-24 | ND | - | 350 | 2011-06-24 | 5700 | 4000 | 13000 | 0.35 | 2011-06-25 | ND | - | 1300 | 2011-06-25 | 16000 | 500 |  | 2011-06-25 | 15000 | 440 |  | 2011-06-25 | 63 | 97 | 380 | 2011-06-25 | 5000 | 4100 | 14000 | 0.35 | 2011-06-25 | 770 | 420 | 1300 | 2011-06-25 | 23000 | 590 |  | 2011-06-25 | 24000 | 580 |  | 2011-06-25 | ND | - | 510 | 2011-06-25 | 190 | 4700 | 17000 | 0.37 | 2011-06-25 | 490 | 390 | 1300 | 2011-06-25 | 15000 | 510 |  | 2011-06-25 | 17000 | 510 |  | 2011-06-25 | ND | - | 500 | 2011-06-25 | 5700 | 4400 | 15000 | 0.35 | 2011-06-25 | 730 | 920 | 2900 | 2011-06-25 | 130000 | 1600 |  | 2011-06-25 | 130000 | 1600 |  | 2011-06-25 | 210 | 230 | 770 | 2011-06-25 | 23000 | 8700 | 25000
37.2868 | 140.2923 | 2011-06-08 | 11:10 | 2011-06-14 | Fukushima Prefecture | Sukagawa City | 37°17'12.4" | 140°17'32.3" | 67.1 | Sunny | U8 container (ø 50 mm×50 mm) | Gamma ray spectrometry using germanium semiconductor detectors | Gamma ray spectrometry using germanium semiconductor detectors | Gamma ray spectrometry using germanium semiconductor detectors | Gamma ray spectrometry using germanium semiconductor detectors | Gamma ray spectrometry using germanium semiconductor detectors |  |  |  |  | - | 140000 | 160000 | - | 25000 |  |  |  |  | 1.4 | 2011-06-24 | 200 | 640 | 2100 | 2011-06-24 | 98000 | 1400 |  | 2011-06-24 | 100000 | 690 |  | 2011-06-24 | 480 | 170 | 530 | 2011-06-24 | 15000 | 5800 | 18000 | 1.4 | 2011-06-24 | 390 | 750 | 2500 | 2011-06-24 | 140000 | 1500 |  | 2011-06-24 | 160000 | 1500 |  | 2011-06-24 | 290 | 190 | 600 | 2011-06-24 | 31000 | 7900 |  | 1.4 | 2011-06-24 | ND | - | 3000 | 2011-06-24 | 250000 | 1800 |  | 2011-06-24 | 280000 | 1800 |  | 2011-06-24 | 280 | 260 | 860 | 2011-06-24 | 44000 | 9500 |  | 1.4 | 2011-06-24 | ND | - | 1800 | 2011-06-24 | 91000 | 1200 |  | 2011-06-24 | 100000 | 1200 |  | 2011-06-24 | 130 | 160 | 540 | 2011-06-24 | 8100 | 5900 | 19000 | 1.4 | 2011-06-24 | 730 | 620 | 2000 | 2011-06-24 | 120000 | 1000 |  | 2011-06-24 | 130000 | 990 |  | 2011-06-24 | 320 | 160 | 490 | 2011-06-24 | 24000 | 6700
37.5777 | 140.4393 | 2011-06-08 | 11:14 | 2011-06-14 | Fukushima Prefecture | Nihommatsu City | 37°34'39.7" | 140°26'21.5" | 55.1 | Sunny | U8 container (ø 50 mm×50 mm) | Gamma ray spectrometry using germanium semiconductor detectors | Gamma ray spectrometry using germanium semiconductor detectors | Gamma ray spectrometry using germanium semiconductor detectors | [6 empty] | - | 290000 | 350000 | [6 empty] | 2.2 | 2011-06-15 | 160 | 310 | 930 | 2011-06-15 | 190000 | 1900 |  | 2011-06-15 | 220000 | 2100 | [9 empty] | 2.2 | 2011-06-17 | 180 | 570 | 1700 | 2011-06-17 | 300000 | 2600 |  | 2011-06-17 | 360000 | 2800 | [9 empty] | 2.2 | 2011-06-16 | ND | - | 1100 | 2011-06-16 | 390000 | 2700 |  | 2011-06-16 | 450000 | 3000 | [9 empty] | 2.3 | 2011-06-16 | ND | - | 960 | 2011-06-16 | 110000 | 1500 |  | 2011-06-16 | 130000 | 1600 | [9 empty] | 2.3 | 2011-07-21 | ND | - | 5800 | 2011-07-21 | 480000 | 1400 |  | 2011-07-21 | 570000 | 1500
36.9631 | 140.9517 | 2011-06-08 | 11:15 | 2011-06-14 | Fukushima Prefecture | Iwaki City | 36°57'47.0" | 140°57'06.0" | 51.5 | Cloudy | U8 container (ø 50 mm×50 mm) | Gamma ray spectrometry using germanium semiconductor detectors | Gamma ray spectrometry using germanium semiconductor detectors | Gamma ray spectrometry using germanium semiconductor detectors | [6 empty] | - | 25000 | 26000 | [7 empty] | 2011-06-16 | ND | - | 2600 | 2011-06-16 | 22000 | 1200 |  | 2011-06-16 | 20000 | 1100 | [10 empty] | 2011-06-16 | ND | - | 2600 | 2011-06-16 | 28000 | 1800 |  | 2011-06-16 | 31000 | 1800 | [10 empty] | 2011-06-16 | ND | - | 3000 | 2011-06-16 | 36000 | 1800 |  | 2011-06-16 | 37000 | 1800 | [10 empty] | 2011-06-16 | ND | - | 2700 | 2011-06-16 | 28000 | 1500 |  | 2011-06-16 | 25000 | 1400 | [10 empty] | 2011-06-16 | ND | - | 2200 | 2011-06-16 | 13000 | 900 |  | 2011-06-16 | 15000 | 980
37.5757 | 140.5079 | 2011-06-08 | 11:20 | 2011-06-14 | Fukushima Prefecture | Nihommatsu City | 37°34'32.4" | 140°30'28.6" | 49.3 | Sunny | U8 container (ø 50 mm×50 mm) | Gamma ray spectrometry using germanium semiconductor detectors | Gamma ray spectrometry using germanium semiconductor detectors | Gamma ray spectrometry using germanium semiconductor detectors | Gamma ray spectrometry using germanium semiconductor detectors | Gamma ray spectrometry using germanium semiconductor detectors |  |  |  |  | - | 160000 | 170000 | - | 30000 |  |  |  |  | 2.2 | 2011-06-23 | 870 | 640 | 2000 | 2011-06-23 | 100000 | 1300 |  | 2011-06-23 | 110000 | 850 |  | 2011-06-23 | 200 | 170 | 570 | 2011-06-23 | 19000 | 6600 | 20000 | 2.3 | 2011-06-23 | 270 | 790 | 2500 | 2011-06-23 | 160000 | 1600 |  | 2011-06-23 | 170000 | 1200 |  | 2011-06-23 | 540 | 240 | 750 | 2011-06-23 | 39000 | 8400 |  | 2.3 | 2011-06-23 | 1500 | 710 | 2100 | 2011-06-23 | 140000 | 1400 |  | 2011-06-23 | 150000 | 1400 |  | 2011-06-23 | ND | - | 690 | 2011-06-23 | 25000 | 7300 |  | 2.3 | 2011-06-23 | 1900 | 1100 | 3400 | 2011-06-23 | 290000 | 2200 |  | 2011-06-23 | 320000 | 1600 |  | 2011-06-23 | 500 | 290 | 930 | 2011-06-23 | 37000 | 12000 |  | 2.3 | 2011-06-23 | 1000 | 780 | 2500 | 2011-06-23 | 130000 | 1300 |  | 2011-06-23 | 130000 | 1300 |  | 2011-06-23 | 410 | 220 | 720 | 2011-06-23 | 28000 | 8500
37.6114 | 140.4875 | 2011-06-08 | 11:20 | 2011-06-14 | Fukushima Prefecture | Nihommatsu City | 37°36'40.9" | 140°29'15.1" | 52.5 | Sunny | U8 container (ø 50 mm×50 mm) | Gamma ray spectrometry using germanium semiconductor detectors | Gamma ray spectrometry using germanium semiconductor detectors | Gamma ray spectrometry using germanium semiconductor detectors | [6 empty] | 630 | 250000 | 270000 | [6 empty] | 1.6 | 2011-07-03 | 2500 | 950 | 2800 | 2011-07-03 | 230000 | 1800 |  | 2011-07-03 | 250000 | 1800 | [9 empty] | 1.6 | 2011-06-19 | ND | - | 3800 | 2011-06-19 | 270000 | 4900 |  | 2011-06-19 | 300000 | 6600 | [9 empty] | 1.6 | 2011-07-15 | ND | - | 12000 | 2011-07-15 | 320000 | 3600 |  | 2011-07-15 | 360000 | 2500 | [9 empty] | 1.6 | 2011-06-19 | ND | - | 3400 | 2011-06-19 | 220000 | 4500 |  | 2011-06-19 | 230000 | 4500 | [9 empty] | 1.6 | 2011-06-17 | 680 | 190 |  | 2011-06-17 | 190000 | 1500 |  | 2011-06-17 | 210000 | 1900
37.009 | 140.5392 | 2011-06-08 | 11:25 | 2011-06-14 | Fukushima Prefecture | Samegawa Village | 37°00'32.3" | 140°32'21.0" | 63.3 | Sunny | U8 container (ø 50 mm×50 mm) | Gamma ray spectrometry using germanium semiconductor detectors | Gamma ray spectrometry using germanium semiconductor detectors | Gamma ray spectrometry using germanium semiconductor detectors | Gamma ray spectrometry using germanium semiconductor detectors | Gamma ray spectrometry using germanium semiconductor detectors |  |  |  |  | - | 14000 | 15000 | - | - |  |  |  |  | 0.16 | 2011-06-24 | ND | - | 810 | 2011-06-24 | 3700 | 280 |  | 2011-06-24 | 4300 | 250 |  | 2011-06-24 | 160 | 110 | 380 | 2011-06-24 | 3400 | 3000 | 11000 | 0.16 | 2011-06-25 | ND | - | 1400 | 2011-06-25 | 21000 | 560 |  | 2011-06-25 | 23000 | 490 |  | 2011-06-25 | 83 | 120 | 430 | 2011-06-25 | ND | - | 13000 | 0.15 | 2011-06-25 | 410 | 350 | 1100 | 2011-06-25 | 12000 | 500 |  | 2011-06-25 | 12000 | 430 |  | 2011-06-25 | 42 | 130 | 470 | 2011-06-25 | ND | - | 16000 | 0.16 | 2011-06-25 | ND | - | 1200 | 2011-06-25 | 17000 | 500 |  | 2011-06-25 | 17000 | 460 |  | 2011-06-25 | 91 | 110 | 390 | 2011-06-25 | ND | - | 14000 | 0.16 | 2011-06-25 | 450 | 440 | 1400 | 2011-06-25 | 18000 | 570 |  | 2011-06-25 | 20000 | 560 |  | 2011-06-25 | 130 | 140 | 490 | 2011-06-25 | 3300 | 4600 | 16000
37.3443 | 140.3047 | 2011-06-08 | 11:30 | 2011-06-14 | Fukushima Prefecture | Koriyama City | 37°20'39.6" | 140°18'16.9" | 64.9 | Sunny | U8 container (ø 50 mm×50 mm) | Gamma ray spectrometry using germanium semiconductor detectors | Gamma ray spectrometry using germanium semiconductor detectors | Gamma ray spectrometry using germanium semiconductor detectors | [6 empty] | - | 180000 | 190000 | [6 empty] | 1.3 | 2011-06-16 | ND | - | 1500 | 2011-06-16 | 99000 | 1300 |  | 2011-06-16 | 100000 | 1400 | [9 empty] | 1.4 | 2011-06-16 | ND | - | 2000 | 2011-06-16 | 190000 | 1900 |  | 2011-06-16 | 210000 | 2100 | [9 empty] | 1.4 | 2011-06-17 | ND | - | 2600 | 2011-06-17 | 250000 | 2200 |  | 2011-06-17 | 270000 | 2300 | [9 empty] | 1.4 | 2011-06-17 | ND | - | 2000 | 2011-06-17 | 140000 | 1600 |  | 2011-06-17 | 150000 | 1700 | [9 empty] | 1.4 | 2011-06-15 | ND | - | 920 | 2011-06-15 | 210000 | 900 |  | 2011-06-15 | 220000 | 970
37.2744 | 140.7893 | 2011-06-08 | 11:30 | 2011-06-14 | Fukushima Prefecture | Kawauchi Village | 37°16'27.8" | 140°47'21.5" | 27 | Sunny | U8 container (ø 50 mm×50 mm) | Gamma ray spectrometry using germanium semiconductor detectors | Gamma ray spectrometry using germanium semiconductor detectors | Gamma ray spectrometry using germanium semiconductor detectors | [6 empty] | 640 | 240000 | 270000 | [6 empty] | 3.6 | 2011-06-28 | 2000 | 590 |  | 2011-06-28 | 270000 | 600 |  | 2011-06-28 | 300000 | 640 | [9 empty] | 3.6 | 2011-06-18 | 1100 | 360 |  | 2011-06-18 | 230000 | 2200 |  | 2011-06-18 | 270000 | 1600 | [9 empty] | 3.6 | 2011-06-18 | ND | - | 3400 | 2011-06-18 | 220000 | 2100 |  | 2011-06-18 | 240000 | 2300 | [9 empty] | 3.6 | 2011-06-18 | ND | - | 2600 | 2011-06-18 | 260000 | 2100 |  | 2011-06-18 | 310000 | 2600 | [9 empty] | 3.4 | 2011-06-18 | ND | - | 1800 | 2011-06-18 | 230000 | 1400 |  | 2011-06-18 | 260000 | 1700
37.2747 | 140.5106 | 2011-06-08 | 11:30 | 2011-06-14 | Fukushima Prefecture | Sukagawa City | 37°16'29.0" | 140°30'38.0" | 48.9 | Cloudy | U8 container (ø 50 mm×50 mm) | Gamma ray spectrometry using germanium semiconductor detectors | Gamma ray spectrometry using germanium semiconductor detectors | Gamma ray spectrometry using germanium semiconductor detectors | Gamma ray spectrometry using germanium semiconductor detectors | Gamma ray spectrometry using germanium semiconductor detectors |  |  |  |  | - | 28000 | 31000 | - | - | [5 empty] | 2011-06-24 | 370 | 220 | 690 | 2011-06-24 | 17000 | 440 |  | 2011-06-24 | 19000 | 390 |  | 2011-06-24 | 120 | 81 | 280 | 2011-06-24 | 1600 | 3100 | 11000 |  | 2011-06-24 | 190 | 310 | 960 | 2011-06-24 | 24000 | 530 |  | 2011-06-24 | 27000 | 480 |  | 2011-06-24 | 64 | 100 | 370 | 2011-06-24 | 8200 | 3500 | 11000 |  | 2011-06-24 | 210 | 320 | 1000 | 2011-06-24 | 29000 | 570 |  | 2011-06-24 | 31000 | 520 |  | 2011-06-24 | ND | - | 410 | 2011-06-24 | 4000 | 3600 | 12000 |  | 2011-06-24 | 98 | 360 | 1200 | 2011-06-24 | 42000 | 760 |  | 2011-06-24 | 45000 | 750 |  | 2011-06-24 | ND | - | 380 | 2011-06-24 | 5500 | 3600 | 12000 |  | 2011-06-24 | ND | - | 1100 | 2011-06-24 | 30000 | 580 |  | 2011-06-24 | 35000 | 580 |  | 2011-06-24 | ND | - | 390 | 2011-06-24 | 8100 | 3700 | 12000
37.2256 | 140.3579 | 2011-06-08 | 11:40 | 2011-06-14 | Fukushima Prefecture | Kagamiishi Town | 37°13'32.2" | 140°21'28.5" | 63.5 | Cloudy | U8 container (ø 50 mm×50 mm) | Gamma ray spectrometry using germanium semiconductor detectors | Gamma ray spectrometry using germanium semiconductor detectors | Gamma ray spectrometry using germanium semiconductor detectors | [6 empty] | 220 | 46000 | 47000 | [6 empty] | 0.29 | 2011-06-13 | 12 | 180 | 530 | 2011-06-13 | 47000 | 810 |  | 2011-06-13 | 47000 | 840 | [9 empty] | 0.28 | 2011-06-13 | 240 | 200 | 590 | 2011-06-13 | 53000 | 920 |  | 2011-06-13 | 53000 | 910 | [9 empty] | 0.31 | 2011-06-13 | 610 | 190 |  | 2011-06-13 | 74000 | 830 |  | 2011-06-13 | 76000 | 900 | [9 empty] | 0.3 | 2011-06-14 | 12 | 69 | 210 | 2011-06-14 | 29000 | 260 |  | 2011-06-14 | 30000 | 280 | [9 empty] | 0.29 | 2011-06-14 | 230 | 180 | 540 | 2011-06-14 | 29000 | 660 |  | 2011-06-14 | 30000 | 730
37.2837 | 140.6731 | 2011-06-08 | 11:40 | 2011-06-14 | Fukushima Prefecture | Ono Town | 37°17'01.3" | 140°40'23.2" | 35.3 | Sunny | U8 container (ø 50 mm×50 mm) | Gamma ray spectrometry using germanium semiconductor detectors | Gamma ray spectrometry using germanium semiconductor detectors | Gamma ray spectrometry using germanium semiconductor detectors | Gamma ray spectrometry using germanium semiconductor detectors | Gamma ray spectrometry using germanium semiconductor detectors |  |  |  |  | - | 6400 | 6800 | - | - |  |  |  |  | 0.17 | 2011-06-24 | 110 | 230 | 770 | 2011-06-24 | 3100 | 270 |  | 2011-06-24 | 3400 | 220 |  | 2011-06-24 | ND | - | 400 | 2011-06-24 | 72 | 3500 | 13000 | 0.16 | 2011-06-24 | 330 | 250 | 780 | 2011-06-24 | 4100 | 280 |  | 2011-06-24 | 3800 | 250 |  | 2011-06-24 | 81 | 120 | 440 | 2011-06-24 | ND | - | 15000 | 0.16 | 2011-06-24 | 440 | 240 | 760 | 2011-06-24 | 3700 | 280 |  | 2011-06-24 | 3800 | 240 |  | 2011-06-24 | 11 | 120 | 460 | 2011-06-24 | 5600 | 3400 | 12000 | 0.17 | 2011-06-24 | ND | - | 1300 | 2011-06-24 | 17000 | 530 |  | 2011-06-24 | 19000 | 530 |  | 2011-06-24 | ND | - | 520 | 2011-06-24 | 1200 | 4700 | 17000 | 0.17 | 2011-06-24 | ND | - | 760 | 2011-06-24 | 4300 | 290 |  | 2011-06-24 | 4700 | 260 |  | 2011-06-24 | 14 | 96 | 380 | 2011-06-24 | 1700 | 3700 | 13000
37.0086 | 140.4973 | 2011-06-08 | 11:40 | 2011-06-14 | Fukushima Prefecture | Samegawa Village | 37°00'31.1" | 140°29'50.4" | 66 | Sunny | U8 container (ø 50 mm×50 mm) | Gamma ray spectrometry using germanium semiconductor detectors | Gamma ray spectrometry using germanium semiconductor detectors | Gamma ray spectrometry using germanium semiconductor detectors | [6 empty] | - | 22000 | 23000 | [6 empty] | 0.1 | 2011-06-17 | ND | - | 1600 | 2011-06-17 | 15000 | 1200 |  | 2011-06-17 | 15000 | 820 | [9 empty] | 0.1 | 2011-06-17 | ND | - | 2000 | 2011-06-17 | 22000 | 1600 |  | 2011-06-17 | 25000 | 1100 | [9 empty] | 0.11 | 2011-06-17 | ND | - | 1800 | 2011-06-17 | 18000 | 1400 |  | 2011-06-17 | 20000 | 970 | [9 empty] | 0.1 | 2011-06-17 | ND | - | 2000 | 2011-06-17 | 21000 | 1500 |  | 2011-06-17 | 21000 | 970 | [9 empty] | 0.1 | 2011-06-17 | ND | - | 2400 | 2011-06-17 | 34000 | 2400 |  | 2011-06-17 | 36000 | 1400
36.9936 | 140.5144 | 2011-06-08 | 11:40 | 2011-06-14 | Fukushima Prefecture | Samegawa Village | 36°59'37.1" | 140°30'51.7" | 66.1 | Cloudy | U8 container (ø 50 mm×50 mm) | Gamma ray spectrometry using germanium semiconductor detectors | Gamma ray spectrometry using germanium semiconductor detectors | Gamma ray spectrometry using germanium semiconductor detectors | Gamma ray spectrometry using germanium semiconductor detectors | Gamma ray spectrometry using germanium semiconductor detectors |  |  |  |  | - | 17000 | 18000 | - | - |  |  |  |  | 0.19 | 2011-06-24 | 360 | 300 | 930 | 2011-06-24 | 30000 | 490 |  | 2011-06-24 | 32000 | 490 |  | 2011-06-24 | 140 | 98 | 330 | 2011-06-24 | 2600 | 3300 | 11000 | 0.2 | 2011-06-25 | ND | - | 1200 | 2011-06-25 | 24000 | 540 |  | 2011-06-25 | 26000 | 530 |  | 2011-06-25 | ND | - | 380 | 2011-06-25 | ND | - | 13000 | 0.19 | 2011-06-25 | ND | - | 680 | 2011-06-25 | 7600 | 280 |  | 2011-06-25 | 7500 | 240 |  | 2011-06-25 | 41 | 73 | 270 | 2011-06-25 | 5000 | 2400 | 7900 | 0.21 | 2011-06-25 | 400 | 320 | 980 | 2011-06-25 | 23000 | 500 |  | 2011-06-25 | 25000 | 460 |  | 2011-06-25 | 180 | 99 | 330 | 2011-06-25 | ND | - | 11000 | 0.21 | 2011-06-25 | 280 | 130 | 440 | 2011-06-25 | 1700 | 170 |  | 2011-06-25 | 1700 | 150 |  | 2011-06-25 | 110 | 68 | 250 | 2011-06-25 | 1900 | 2400 | 8900
37.1224 | 140.3625 | 2011-06-08 | 11:40 | 2011-06-14 | Fukushima Prefecture | Nakajima Village | 37°07'20.8" | 140°21'45.1" | 68 | Sunny | U8 container (ø 50 mm×50 mm) | Gamma ray spectrometry using germanium semiconductor detectors | Gamma ray spectrometry using germanium semiconductor detectors | Gamma ray spectrometry using germanium semiconductor detectors | Gamma ray spectrometry using germanium semiconductor detectors | Gamma ray spectrometry using germanium semiconductor detectors |  |  |  |  | - | 31000 | 35000 | - | 7500 |  |  |  |  | 0.33 | 2011-06-24 | 250 | 320 | 1000 | 2011-06-24 | 29000 | 540 |  | 2011-06-24 | 31000 | 470 |  | 2011-06-24 | ND | - | 380 | 2011-06-24 | 5300 | 3700 | 12000 | 0.36 | 2011-06-25 | 240 | 380 | 1200 | 2011-06-25 | 53000 | 590 |  | 2011-06-25 | 58000 | 580 |  | 2011-06-25 | 210 | 100 | 330 | 2011-06-25 | 20000 | 3600 |  | 0.33 | 2011-06-25 | 110 | 300 | 970 | 2011-06-25 | 19000 | 440 |  | 2011-06-25 | 20000 | 430 |  | 2011-06-25 | ND | - | 330 | 2011-06-25 | 1600 | 3100 | 11000 | 0.35 | 2011-06-25 | 130 | 330 | 1100 | 2011-06-25 | 24000 | 510 |  | 2011-06-25 | 27000 | 440 |  | 2011-06-25 | 230 | 100 | 340 | 2011-06-25 | 7600 | 3600 | 13000 | 0.36 | 2011-06-25 | 210 | 380 | 1200 | 2011-06-25 | 32000 | 560 |  | 2011-06-25 | 38000 | 550 |  | 2011-06-25 | ND | - | 370 | 2011-06-25 | 3300 | 3800 | 12000
37.2454 | 140.4172 | 2011-06-08 | 11:40 | 2011-06-14 | Fukushima Prefecture | Sukagawa City | 37°14'43.6" | 140°25'01.8" | 57.8 | Sunny | U8 container (ø 50 mm×50 mm) | Gamma ray spectrometry using germanium semiconductor detectors | Gamma ray spectrometry using germanium semiconductor detectors | Gamma ray spectrometry using germanium semiconductor detectors | Gamma ray spectrometry using germanium semiconductor detectors | Gamma ray spectrometry using germanium semiconductor detectors |  |  |  |  | - | 22000 | 25000 | - | 4800 |  |  |  |  | 0.38 | 2011-06-24 | 450 | 310 | 960 | 2011-06-24 | 20000 | 540 |  | 2011-06-24 | 23000 | 480 |  | 2011-06-24 | 74 | 100 | 360 | 2011-06-24 | 6200 | 3700 | 12000 | 0.38 | 2011-06-25 | ND | - | 820 | 2011-06-25 | 9900 | 370 |  | 2011-06-25 | 11000 | 370 |  | 2011-06-25 | 16 | 95 | 360 | 2011-06-25 | ND | - | 12000 | 0.4 | 2011-06-25 | ND | - | 1100 | 2011-06-25 | 21000 | 520 |  | 2011-06-25 | 24000 | 510 |  | 2011-06-25 | ND | - | 400 | 2011-06-25 | 13000 | 3500 |  | 0.38 | 2011-06-25 | 380 | 410 | 1300 | 2011-06-25 | 32000 | 620 |  | 2011-06-25 | 36000 | 610 |  | 2011-06-25 | ND | - | 420 | 2011-06-25 | ND | - | 15000 | 0.38 | 2011-06-25 | ND | - | 1200 | 2011-06-25 | 27000 | 580 |  | 2011-06-25 | 31000 | 570 |  | 2011-06-25 | 79 | 110 | 380 | 2011-06-25 | 5000 | 4000 | 14000
37.2578 | 140.3391 | 2011-06-08 | 11:42 | 2011-06-14 | Fukushima Prefecture | Kagamiishi Town | 37°15'28.1" | 140°20'20.9" | 63.9 | Sunny | U8 container (ø 50 mm×50 mm) | Gamma ray spectrometry using germanium semiconductor detectors | Gamma ray spectrometry using germanium semiconductor detectors | Gamma ray spectrometry using germanium semiconductor detectors | [6 empty] | 250 | 71000 | 76000 | [6 empty] | 0.4 | 2011-06-14 | 220 | 230 | 690 | 2011-06-14 | 63000 | 940 |  | 2011-06-14 | 67000 | 1000 | [9 empty] | 0.39 | 2011-06-14 | 170 | 220 | 650 | 2011-06-14 | 45000 | 810 |  | 2011-06-14 | 49000 | 870 | [9 empty] | 0.42 | 2011-06-14 | 590 | 160 |  | 2011-06-14 | 86000 | 660 |  | 2011-06-14 | 91000 | 710 | [9 empty] | 0.42 | 2011-06-14 | ND | - | 530 | 2011-06-14 | 97000 | 800 |  | 2011-06-14 | 100000 | 870 | [9 empty] | 0.37 | 2011-06-14 | 250 | 150 | 460 | 2011-06-14 | 66000 | 660 |  | 2011-06-14 | 70000 | 720
37.7441 | 140.657 | 2011-06-08 | 11:49 | 2011-06-14 | Fukushima Prefecture | Date City | 37°44'38.9" | 140°39'25.1" | 48.8 | Sunny | U8 container (ø 50 mm×50 mm) | Gamma ray spectrometry using germanium semiconductor detectors | Gamma ray spectrometry using germanium semiconductor detectors | Gamma ray spectrometry using germanium semiconductor detectors | [6 empty] | 87 | 73000 | 80000 | [6 empty] | 1.4 | 2011-07-09 | ND | - | 3700 | 2011-07-09 | 74000 | 880 |  | 2011-07-09 | 80000 | 880 | [9 empty] | 1.4 | 2011-06-14 | ND | - | 1500 | 2011-06-14 | 77000 | 2300 |  | 2011-06-14 | 85000 | 2500 | [9 empty] | 1.4 | 2011-06-22 | ND | - | 880 | 2011-06-22 | 97000 | 1400 |  | 2011-06-22 | 110000 | 1200 | [9 empty] | 1.5 | 2011-07-02 | ND | - | 2200 | 2011-07-02 | 85000 | 930 |  | 2011-07-02 | 94000 | 1000 | [9 empty] | 1.4 | 2011-06-15 | 430 | 140 |  | 2011-06-15 | 30000 | 460 |  | 2011-06-15 | 33000 | 530
37.5304 | 140.2646 | 2011-06-08 | 11:49 | 2011-06-14 | Fukushima Prefecture | Koriyama City | 37°31'49.5" | 140°15'52.7" | 68.8 | Sunny | U8 container (ø 50 mm×50 mm) | Gamma ray spectrometry using germanium semiconductor detectors | Gamma ray spectrometry using germanium semiconductor detectors | Gamma ray spectrometry using germanium semiconductor detectors | [6 empty] | - | 58000 | 59000 | [6 empty] | 0.4 | 2011-06-14 | ND | - | 360 | 2011-06-14 | 53000 | 3000 |  | 2011-06-14 | 53000 | 2000 | [9 empty] | 0.4 | 2011-06-14 | ND | - | 330 | 2011-06-14 | 58000 | 3100 |  | 2011-06-14 | 60000 | 2400 | [9 empty] | 0.4 | 2011-06-14 | ND | - | 380 | 2011-06-14 | 74000 | 4000 |  | 2011-06-14 | 75000 | 2800 | [9 empty] | 0.4 | 2011-06-14 | ND | - | 320 | 2011-06-14 | 56000 | 3100 |  | 2011-06-14 | 58000 | 2200 | [9 empty] | 0.3 | 2011-06-14 | ND | - | 80 | 2011-06-14 | 49000 | 2500 |  | 2011-06-14 | 48000 | 1600
37.8558 | 140.6661 | 2011-06-08 | 11:50 | 2011-06-14 | Fukushima Prefecture | Date City | 37°51'21.0" | 140°39'58.0" | 58.1 | Cloudy | U8 container (ø 50 mm×50 mm) | Gamma ray spectrometry using germanium semiconductor detectors | Gamma ray spectrometry using germanium semiconductor detectors | Gamma ray spectrometry using germanium semiconductor detectors | [6 empty] | - | 36000 | 41000 | [6 empty] | 0.5 | 2011-06-29 | ND | - | 1200 | 2011-06-29 | 38000 | 530 |  | 2011-06-29 | 43000 | 600 | [9 empty] | 0.5 | 2011-07-12 | ND | - | 4300 | 2011-07-12 | 57000 | 960 |  | 2011-07-12 | 62000 | 750 | [9 empty] | 0.5 | 2011-06-30 | ND | - | 1100 | 2011-06-30 | 25000 | 420 |  | 2011-06-30 | 27000 | 550 | [9 empty] | 0.5 | 2011-06-18 | ND | - | 1100 | 2011-06-18 | 8300 | 780 |  | 2011-06-18 | 11000 | 920 | [9 empty] | 0.5 | 2011-07-21 | ND | - | 9000 | 2011-07-21 | 54000 | 370 |  | 2011-07-21 | 61000 | 410
37.2964 | 140.2738 | 2011-06-08 | 11:50 | 2011-06-14 | Fukushima Prefecture | Sukagawa City | 37°17'47.0" | 140°16'25.5" | 68.5 | Sunny | U8 container (ø 50 mm×50 mm) | Gamma ray spectrometry using germanium semiconductor detectors | Gamma ray spectrometry using germanium semiconductor detectors | Gamma ray spectrometry using germanium semiconductor detectors | [6 empty] | - | 260000 | 300000 | [6 empty] | 1.3 | 2011-06-14 | ND | - | 1400 | 2011-06-14 | 230000 | 12000 |  | 2011-06-14 | 270000 | 11000 | [9 empty] | 1.3 | 2011-06-14 | ND | - | 1500 | 2011-06-14 | 270000 | 13000 |  | 2011-06-14 | 310000 | 13000 | [9 empty] | 1.3 | 2011-06-14 | ND | - | 1600 | 2011-06-14 | 300000 | 15000 |  | 2011-06-14 | 360000 | 15000 | [9 empty] | 1.3 | 2011-06-14 | ND | - | 1300 | 2011-06-14 | 200000 | 9600 |  | 2011-06-14 | 230000 | 9100 | [9 empty] | 1.3 | 2011-06-14 | ND | - | 1500 | 2011-06-14 | 280000 | 14000 |  | 2011-06-14 | 310000 | 13000
37.3275 | 140.305 | 2011-06-08 | 11:50 | 2011-06-14 | Fukushima Prefecture | Sukagawa City | 37°19'39.0" | 140°18'18.0" | 65.1 | Sunny | U8 container (ø 50 mm×50 mm) | Gamma ray spectrometry using germanium semiconductor detectors | Gamma ray spectrometry using germanium semiconductor detectors | Gamma ray spectrometry using germanium semiconductor detectors | Gamma ray spectrometry using germanium semiconductor detectors | Gamma ray spectrometry using germanium semiconductor detectors |  |  |  |  | - | 130000 | 140000 | 440 | 22000 |  |  |  |  | 1.2 | 2011-06-14 | 230 | 410 | 1200 | 2011-06-14 | 110000 | 1400 |  | 2011-06-14 | 120000 | 1600 |  | 2011-06-14 | 770 | 330 | 990 | 2011-06-14 | 18000 | 8400 | 25000 | 1.1 | 2011-06-15 | 720 | 630 | 1900 | 2011-06-15 | 130000 | 1600 |  | 2011-06-15 | 140000 | 1700 |  | 2011-06-15 | 200 | 380 | 1100 | 2011-06-15 | 8300 | 10000 | 30000 | 1.1 | 2011-06-15 | 380 | 630 | 1900 | 2011-06-15 | 130000 | 1600 |  | 2011-06-15 | 140000 | 1700 |  | 2011-06-15 | 230 | 370 | 1100 | 2011-06-15 | 33000 | 9900 |  | 1.1 | 2011-06-15 | 1000 | 610 | 1800 | 2011-06-15 | 120000 | 1500 |  | 2011-06-15 | 130000 | 1600 |  | 2011-06-15 | 1000 | 290 |  | 2011-06-15 | 23000 | 9900 | 30000 | 1.1 | 2011-06-15 | ND | - | 2000 | 2011-06-15 | 140000 | 1600 |  | 2011-06-15 | 150000 | 1700 |  | 2011-06-15 | ND | - | 1200 | 2011-06-15 | 27000 | 10000 | 31000
36.9251 | 140.4889 | 2011-06-08 | 11:53 | 2011-06-14 | Fukushima Prefecture | Hanawa Town | 36°55'30.3" | 140°29'20.2" | 73.3 | Cloudy | U8 container (ø 50 mm×50 mm) | Gamma ray spectrometry using germanium semiconductor detectors | Gamma ray spectrometry using germanium semiconductor detectors | Gamma ray spectrometry using germanium semiconductor detectors | Gamma ray spectrometry using germanium semiconductor detectors | Gamma ray spectrometry using germanium semiconductor detectors |  |  |  |  | - | 9800 | 11000 | - | - |  |  |  |  | 0.2 | 2011-06-25 | ND | - | 940 | 2011-06-25 | 10000 | 350 |  | 2011-06-25 | 11000 | 340 |  | 2011-06-25 | 98 | 80 | 280 | 2011-06-25 | ND | - | 11000 | 0.2 | 2011-06-25 | 420 | 280 | 890 | 2011-06-25 | 8400 | 350 |  | 2011-06-25 | 10000 | 290 |  | 2011-06-25 | 55 | 91 | 330 | 2011-06-25 | 2800 | 3100 | 11000 | 0.2 | 2011-06-25 | ND | - | 1000 | 2011-06-25 | 13000 | 400 |  | 2011-06-25 | 15000 | 350 |  | 2011-06-25 | ND | - | 330 | 2011-06-25 | 2100 | 3200 | 11000 | 0.2 | 2011-06-26 | 220 | 340 | 1100 | 2011-06-26 | 12000 | 390 |  | 2011-06-26 | 14000 | 390 |  | 2011-06-26 | ND | - | 360 | 2011-06-26 | ND | - | 13000 | 0.2 | 2011-06-26 | ND | - | 970 | 2011-06-26 | 5100 | 280 |  | 2011-06-26 | 5900 | 270 |  | 2011-06-26 | 6.1 | 77 | 320 | 2011-06-26 | 890 | 3200 | 12000
37.3932 | 140.3137 | 2011-06-08 | 11:54 | 2011-06-14 | Fukushima Prefecture | Koriyama City | 37°23'35.5" | 140°18'49.4" | 63.5 | Sunny | U8 container (ø 50 mm×50 mm) | Gamma ray spectrometry using germanium semiconductor detectors | Gamma ray spectrometry using germanium semiconductor detectors | Gamma ray spectrometry using germanium semiconductor detectors | Gamma ray spectrometry using germanium semiconductor detectors | Gamma ray spectrometry using germanium semiconductor detectors |  |  |  |  | - | 87000 | 93000 | - | 13000 |  |  |  |  | 0.58 | 2011-06-23 | 93 | 740 | 2500 | 2011-06-23 | 110000 | 1400 |  | 2011-06-23 | 110000 | 1400 |  | 2011-06-23 | 260 | 190 | 620 | 2011-06-23 | 34000 | 7800 |  | 0.57 | 2011-06-23 | 1500 | 530 | 1600 | 2011-06-23 | 55000 | 970 |  | 2011-06-23 | 59000 | 890 |  | 2011-06-23 | 84 | 160 | 560 | 2011-06-23 | 1300 | 5900 | 21000 | 0.56 | 2011-06-23 | ND | - | 1500 | 2011-06-23 | 37000 | 780 |  | 2011-06-23 | 40000 | 770 |  | 2011-06-23 | ND | - | 520 | 2011-06-23 | 3000 | 5200 | 18000 | 0.57 | 2011-06-23 | ND | - | 2400 | 2011-06-23 | 100000 | 1600 |  | 2011-06-23 | 110000 | 1600 |  | 2011-06-23 | 320 | 200 | 680 | 2011-06-23 | 13000 | 7900 | 25000 | 0.58 | 2011-06-23 | ND | - | 2700 | 2011-06-23 | 130000 | 1500 |  | 2011-06-23 | 140000 | 1500 |  | 2011-06-23 | 610 | 230 | 710 | 2011-06-23 | 13000 | 8500 | 27000
37.359 | 140.2895 | 2011-06-08 | 12:00 | 2011-06-14 | Fukushima Prefecture | Koriyama City | 37°21'32.3" | 140°17'22.2" | 66 | Sunny | U8 container (ø 50 mm×50 mm) | Gamma ray spectrometry using germanium semiconductor detectors | Gamma ray spectrometry using germanium semiconductor detectors | Gamma ray spectrometry using germanium semiconductor detectors |  | Gamma ray spectrometry using germanium semiconductor detectors |  |  |  |  | - | 110000 | 110000 |  | 20000 |  |  |  |  | 0.8 | 2011-06-13 | 170 | 70 | 210 | 2011-06-13 | 31000 | 200 |  | 2011-06-13 | 32000 | 220 | [5 empty] | 2011-06-13 | 4400 | 1400 |  | 0.9 | 2011-07-03 | ND | - | 4100 | 2011-07-03 | 150000 | 700 |  | 2011-07-03 | 160000 | 750 | [5 empty] | 2011-07-03 | 23000 | 6500 |  | 0.8 | 2011-07-03 | 590 | 1100 | 3200 | 2011-07-03 | 110000 | 560 |  | 2011-07-03 | 120000 | 600 | [5 empty] | 2011-07-03 | 24000 | 5200 |  | 0.9 | 2011-06-29 | 140 | 1000 | 3000 | 2011-06-29 | 160000 | 750 |  | 2011-06-29 | 170000 | 800 | [5 empty] | 2011-06-29 | 32000 | 6000 |  | 0.9 | 2011-07-03 | ND | - | 2800 | 2011-07-03 | 77000 | 480 |  | 2011-07-03 | 81000 | 510 | [5 empty] | 2011-07-03 | 16000 | 4400
37.5908 | 140.9319 | 2011-06-08 | 12:00 | 2011-06-14 | Fukushima Prefecture | Minamisoma City | 37°35'27.0" | 140°55'54.8" | 20.8 | Sunny | U8 container (ø 50 mm×50 mm) | Gamma ray spectrometry using germanium semiconductor detectors | Gamma ray spectrometry using germanium semiconductor detectors | Gamma ray spectrometry using germanium semiconductor detectors | Gamma ray spectrometry using germanium semiconductor detectors | Gamma ray spectrometry using germanium semiconductor detectors | The measurement was conducted by radiochemical analysis using low background beta-ray counters after separating the radioactive strontium | The measurement was conducted by radiochemical analysis using low background beta-ray counters after separating the radioactive strontium | The alpha-ray was measured by radiochemical analysis using silicon semiconductor detectors after separating the radioactive plutonium | The alpha-ray was measured by radiochemical analysis using silicon semiconductor detectors after separating the radioactive plutonium | - | 200000 | 230000 | 900 | 34000 | 730 | 160 | - | - |  | 2011-06-23 | ND | - | 2300 | 2011-06-23 | 190000 | 1300 |  | 2011-06-23 | 220000 | 1200 |  | 2011-06-23 | 980 | 250 |  | 2011-06-23 | 35000 | 8500 |  |  | 2011-06-23 | 8.2 | 890 | 2700 | 2011-06-23 | 270000 | 2000 |  | 2011-06-23 | 300000 | 1500 |  | 2011-06-23 | 940 | 250 |  | 2011-06-23 | 38000 | 9900 |  |  | 2011-06-23 | 1000 | 800 | 2500 | 2011-06-23 | 190000 | 1600 |  | 2011-06-23 | 210000 | 1600 |  | 2011-06-23 | 590 | 240 | 760 | 2011-06-23 | 30000 | 8200 |  |  | 2011-06-23 | 710 | 880 | 2800 | 2011-06-23 | 250000 | 1500 |  | 2011-06-23 | 290000 | 1500 |  | 2011-06-23 | 1300 | 260 |  | 2011-06-23 | 41000 | 11000 |  |  | 2011-06-23 | 1100 | 590 | 1800 | 2011-06-23 | 120000 | 950 |  | 2011-06-23 | 130000 | 940 |  | 2011-06-23 | 680 | 200 |  | 2011-06-23 | 24000 | 7400 | [43 empty] | 2 | 730 | 130 |  | 2 | 160 | 24 |  | 2 | ND | - | 0.48 | 2 | ND | - | 0.48
37.2574 | 140.7894 | 2011-06-08 | 12:10 | 2011-06-14 | Fukushima Prefecture | Iwaki City | 37°15'26.8" | 140°47'21.7" | 28.2 | Cloudy | U8 container (ø 50 mm×50 mm) | Gamma ray spectrometry using germanium semiconductor detectors | Gamma ray spectrometry using germanium semiconductor detectors | Gamma ray spectrometry using germanium semiconductor detectors | Gamma ray spectrometry using germanium semiconductor detectors | Gamma ray spectrometry using germanium semiconductor detectors |  |  |  |  | - | 67000 | 74000 | - | 11000 |  |  |  |  | 1.9 | 2011-06-24 | 390 | 470 | 1500 | 2011-06-24 | 45000 | 900 |  | 2011-06-24 | 49000 | 900 |  | 2011-06-24 | 230 | 120 | 420 | 2011-06-24 | 4400 | 5100 | 17000 | 1.9 | 2011-06-24 | 320 | 400 | 1400 | 2011-06-24 | 29000 | 680 |  | 2011-06-24 | 34000 | 630 |  | 2011-06-24 | 50 | 110 | 410 | 2011-06-24 | 1600 | 4200 | 15000 | 1.9 | 2011-06-24 | 1.8 | 730 | 2300 | 2011-06-24 | 100000 | 1400 |  | 2011-06-24 | 110000 | 1400 |  | 2011-06-24 | 220 | 190 | 620 | 2011-06-24 | 15000 | 6900 | 22000 | 1.8 | 2011-06-24 | 830 | 470 | 1500 | 2011-06-24 | 46000 | 840 |  | 2011-06-24 | 50000 | 840 |  | 2011-06-24 | 230 | 120 | 390 | 2011-06-24 | 8700 | 4500 | 14000 | 1.8 | 2011-06-24 | 370 | 730 | 2400 | 2011-06-24 | 110000 | 1400 |  | 2011-06-24 | 120000 | 1400 |  | 2011-06-24 | 340 | 200 | 690 | 2011-06-24 | 25000 | 7600
37.4467 | 140.2601 | 2011-06-08 | 12:14 | 2011-06-14 | Fukushima Prefecture | Koriyama City | 37°26'48.2" | 140°15'36.2" | 68.2 | Fair weather | U8 container (ø 50 mm×50 mm) | Gamma ray spectrometry using germanium semiconductor detectors | Gamma ray spectrometry using germanium semiconductor detectors | Gamma ray spectrometry using germanium semiconductor detectors | Gamma ray spectrometry using germanium semiconductor detectors | Gamma ray spectrometry using germanium semiconductor detectors |  |  |  |  | - | 79000 | 87000 | - | 17000 |  |  |  |  | 0.52 | 2011-06-22 | 680 | 540 | 1800 | 2011-06-22 | 59000 | 1000 |  | 2011-06-22 | 63000 | 1300 |  | 2011-06-22 | 71 | 160 | 570 | 2011-06-22 | 10000 | 6800 | 22000 | 0.5 | 2011-06-22 | ND | - | 1800 | 2011-06-22 | 74000 | 1100 |  | 2011-06-22 | 84000 | 1000 |  | 2011-06-22 | 17 | 190 | 700 | 2011-06-22 | 9300 | 6800 | 22000 | 0.51 | 2011-06-22 | ND | - | 1700 | 2011-06-22 | 62000 | 1100 |  | 2011-06-22 | 68000 | 1100 |  | 2011-06-22 | 51 | 150 | 550 | 2011-06-22 | 14000 | 6600 | 22000 | 0.51 | 2011-06-23 | 160 | 580 | 1800 | 2011-06-23 | 63000 | 1000 |  | 2011-06-23 | 73000 | 1000 |  | 2011-06-23 | 450 | 180 | 590 | 2011-06-23 | 16000 | 6300 | 19000 | 0.5 | 2011-06-23 | 240 | 860 | 2700 | 2011-06-23 | 140000 | 1800 |  | 2011-06-23 | 150000 | 1200 |  | 2011-06-23 | 66 | 240 | 850 | 2011-06-23 | 38000 | 8500
37.4825 | 140.27 | 2011-06-08 | 12:15 | 2011-06-14 | Fukushima Prefecture | Koriyama City | 37°28'57.1" | 140°16'11.9" | 67.6 | Sunny | U8 container (ø 50 mm×50 mm) | Gamma ray spectrometry using germanium semiconductor detectors | Gamma ray spectrometry using germanium semiconductor detectors | Gamma ray spectrometry using germanium semiconductor detectors | Gamma ray spectrometry using germanium semiconductor detectors | Gamma ray spectrometry using germanium semiconductor detectors |  |  |  |  | - | 81000 | 88000 | - | 16000 |  |  |  |  | 0.28 | 2011-06-22 | ND | - | 2100 | 2011-06-22 | 61000 | 1100 |  | 2011-06-22 | 68000 | 990 |  | 2011-06-22 | ND | - | 630 | 2011-06-22 | 15000 | 6900 | 21000 | 0.28 | 2011-06-22 | 1100 | 1000 | 3200 | 2011-06-22 | 160000 | 1400 |  | 2011-06-22 | 170000 | 1400 |  | 2011-06-22 | ND | - | 920 | 2011-06-22 | 29000 | 4300 |  | 0.28 | 2011-06-22 | 650 | 790 | 2400 | 2011-06-22 | 110000 | 1400 |  | 2011-06-22 | 110000 | 1400 |  | 2011-06-22 | 73 | 230 | 810 | 2011-06-22 | 13000 | 8200 | 26000 | 0.28 | 2011-06-23 | 240 | 600 | 1900 | 2011-06-23 | 46000 | 890 |  | 2011-06-23 | 52000 | 880 |  | 2011-06-23 | ND | - | 650 | 2011-06-23 | 9800 | 6400 | 21000 | 0.29 | 2011-06-23 | 970 | 430 | 1400 | 2011-06-23 | 30000 | 710 |  | 2011-06-23 | 31000 | 650 |  | 2011-06-23 | ND | - | 470 | 2011-06-23 | 12000 | 4700 | 15000
37.2905 | 140.1714 | 2011-06-08 | 12:15 | 2011-06-14 | Fukushima Prefecture | Sukagawa City | 37°17'25.8" | 140°10'17.2" | 77.5 | Sunny | U8 container (ø 50 mm×50 mm) | Gamma ray spectrometry using germanium semiconductor detectors | Gamma ray spectrometry using germanium semiconductor detectors | Gamma ray spectrometry using germanium semiconductor detectors | Gamma ray spectrometry using germanium semiconductor detectors | Gamma ray spectrometry using germanium semiconductor detectors |  |  |  |  | - | 110000 | 120000 | 220 | 23000 | [5 empty] | 2011-06-24 | 1100 | 710 | 2200 | 2011-06-24 | 90000 | 1400 |  | 2011-06-24 | 100000 | 940 |  | 2011-06-24 | ND | - | 720 | 2011-06-24 | 26000 | 7500 |  |  | 2011-06-24 | ND | - | 1700 | 2011-06-24 | 53000 | 960 |  | 2011-06-24 | 57000 | 950 |  | 2011-06-24 | ND | - | 590 | 2011-06-24 | 12000 | 5900 | 19000 |  | 2011-06-24 | ND | - | 3000 | 2011-06-24 | 160000 | 1800 |  | 2011-06-24 | 190000 | 1300 |  | 2011-06-24 | 340 | 240 | 820 | 2011-06-24 | 40000 | 9200 |  |  | 2011-06-24 | 570 | 580 | 1900 | 2011-06-24 | 69000 | 990 |  | 2011-06-24 | 78000 | 980 |  | 2011-06-24 | 8 | 160 | 600 | 2011-06-24 | 7200 | 6000 | 20000 |  | 2011-06-24 | 810 | 810 | 2500 | 2011-06-24 | 150000 | 1600 |  | 2011-06-24 | 170000 | 1600 |  | 2011-06-24 | 730 | 220 |  | 2011-06-24 | 29000 | 8800
37.5978 | 140.5243 | 2011-06-08 | 12:20 | 2011-06-14 | Fukushima Prefecture | Nihommatsu City | 37°35'52.0" | 140°31'27.6" | 48.9 | Sunny | U8 container (ø 50 mm×50 mm) | Gamma ray spectrometry using germanium semiconductor detectors | Gamma ray spectrometry using germanium semiconductor detectors | Gamma ray spectrometry using germanium semiconductor detectors | [6 empty] | - | 200000 | 230000 | [6 empty] | 1.9 | 2011-06-14 | 77 | 280 | 850 | 2011-06-14 | 170000 | 1800 |  | 2011-06-14 | 190000 | 2000 | [9 empty] | 1.9 | 2011-06-14 | 320 | 280 | 850 | 2011-06-14 | 180000 | 1900 |  | 2011-06-14 | 210000 | 2100 | [9 empty] | 1.9 | 2011-07-22 | ND | - | 6200 | 2011-07-22 | 240000 | 970 |  | 2011-07-22 | 290000 | 1000 | [9 empty] | 1.9 | 2011-06-14 | 240 | 290 | 870 | 2011-06-14 | 250000 | 2200 |  | 2011-06-14 | 290000 | 2400 | [9 empty] | 1.9 | 2011-06-14 | 170 | 280 | 850 | 2011-06-14 | 170000 | 1800 |  | 2011-06-14 | 190000 | 2000
37.2725 | 140.4981 | 2011-06-08 | 12:20 | 2011-06-14 | Fukushima Prefecture | Sukagawa City | 37°16'21.0" | 140°29'53.0" | 50 | Cloudy | U8 container (ø 50 mm×50 mm) | Gamma ray spectrometry using germanium semiconductor detectors | Gamma ray spectrometry using germanium semiconductor detectors | Gamma ray spectrometry using germanium semiconductor detectors | [6 empty] | - | 23000 | 25000 | [7 empty] | 2011-06-30 | ND | - | 890 | 2011-06-30 | 37000 | 170 |  | 2011-06-30 | 40000 | 180 | [10 empty] | 2011-06-22 | 790 | 580 | 1700 | 2011-06-22 | 15000 | 400 |  | 2011-06-22 | 18000 | 470 | [10 empty] | 2011-06-22 | 100 | 280 | 830 | 2011-06-22 | 13000 | 340 |  | 2011-06-22 | 15000 | 390 | [10 empty] | 2011-06-22 | 390 | 210 | 630 | 2011-06-22 | 21000 | 470 |  | 2011-06-22 | 20000 | 450 | [10 empty] | 2011-06-22 | 480 | 530 | 1600 | 2011-06-22 | 28000 | 540 |  | 2011-06-22 | 32000 | 610
36.9953 | 140.5425 | 2011-06-08 | 12:30 | 2011-06-14 | Fukushima Prefecture | Samegawa Village | 36°59'43.2" | 140°32'33.0" | 64.2 | Cloudy | U8 container (ø 50 mm×50 mm) | Gamma ray spectrometry using germanium semiconductor detectors | Gamma ray spectrometry using germanium semiconductor detectors | Gamma ray spectrometry using germanium semiconductor detectors | [6 empty] | - | 21000 | 24000 | [6 empty] | 0.25 | 2011-06-14 | ND | - | 230 | 2011-06-14 | 20000 | 150 |  | 2011-06-14 | 24000 | 84 | [9 empty] | 0.3 | 2011-06-15 | ND | - | 1000 | 2011-06-15 | 25000 | 580 |  | 2011-06-15 | 28000 | 310 | [9 empty] | 0.23 | 2011-06-15 | ND | - | 850 | 2011-06-15 | 15000 | 440 |  | 2011-06-15 | 19000 | 250 | [9 empty] | 0.25 | 2011-06-15 | ND | - | 820 | 2011-06-15 | 18000 | 680 |  | 2011-06-15 | 23000 | 750 | [9 empty] | 0.25 | 2011-06-15 | ND | - | 1300 | 2011-06-15 | 25000 | 830 |  | 2011-06-15 | 25000 | 1100
37.6166 | 140.454 | 2011-06-08 | 12:35 | 2011-06-14 | Fukushima Prefecture | Nihommatsu City | 37°36'59.7" | 140°27'14.5" | 55.4 | Sunny | U8 container (ø 50 mm×50 mm) | Gamma ray spectrometry using germanium semiconductor detectors | Gamma ray spectrometry using germanium semiconductor detectors | Gamma ray spectrometry using germanium semiconductor detectors | Gamma ray spectrometry using germanium semiconductor detectors | Gamma ray spectrometry using germanium semiconductor detectors |  |  |  |  | - | 170000 | 190000 | - | 35000 |  |  |  |  | 1.4 | 2011-06-23 | ND | - | 2700 | 2011-06-23 | 140000 | 1700 |  | 2011-06-23 | 150000 | 1600 |  | 2011-06-23 | 470 | 240 | 730 | 2011-06-23 | 32000 | 8600 |  | 1.4 | 2011-06-23 | 280 | 720 | 2300 | 2011-06-23 | 110000 | 1500 |  | 2011-06-23 | 120000 | 1000 |  | 2011-06-23 | ND | - | 730 | 2011-06-23 | 18000 | 8000 | 24000 | 1.5 | 2011-06-23 | 1100 | 800 | 2500 | 2011-06-23 | 140000 | 1600 |  | 2011-06-23 | 160000 | 1600 |  | 2011-06-23 | ND | - | 860 | 2011-06-23 | 34000 | 8800 |  | 1.4 | 2011-06-23 | 370 | 1100 | 3400 | 2011-06-23 | 280000 | 2100 |  | 2011-06-23 | 310000 | 2100 |  | 2011-06-23 | 350 | 290 | 960 | 2011-06-23 | 69000 | 13000 |  | 1.5 | 2011-06-23 | 110 | 870 | 2700 | 2011-06-23 | 170000 | 1700 |  | 2011-06-23 | 190000 | 1600 |  | 2011-06-23 | 520 | 260 | 840 | 2011-06-23 | 20000 | 9900 | 31000
37.0097 | 140.8561 | 2011-06-08 | 12:35 | 2011-06-14 | Fukushima Prefecture | Iwaki City | 37°00'35.0" | 140°51'22.0" | 48.4 | Sunny | U8 container (ø 50 mm×50 mm) | Gamma ray spectrometry using germanium semiconductor detectors | Gamma ray spectrometry using germanium semiconductor detectors | Gamma ray spectrometry using germanium semiconductor detectors | [6 empty] | - | 23000 | 24000 | [6 empty] | 0.26 | 2011-06-23 | ND | - | 2200 | 2011-06-23 | 41000 | 870 |  | 2011-06-23 | 42000 | 890 | [9 empty] | 0.27 | 2011-06-23 | ND | - | 1700 | 2011-06-23 | 20000 | 640 |  | 2011-06-23 | 21000 | 670 | [9 empty] | 0.23 | 2011-06-23 | ND | - | 1600 | 2011-06-23 | 24000 | 680 |  | 2011-06-23 | 25000 | 700 | [9 empty] | 0.23 | 2011-06-23 | ND | - | 1500 | 2011-06-23 | 16000 | 580 |  | 2011-06-23 | 17000 | 600 | [9 empty] | 0.25 | 2011-06-23 | ND | - | 420 | 2011-06-23 | 17000 | 160 |  | 2011-06-23 | 17000 | 180
37.3229 | 140.5569 | 2011-06-08 | 12:38 | 2011-06-14 | Fukushima Prefecture | Ono Town | 37°19'22.4" | 140°33'24.7" | 43.4 | Sunny | U8 container (ø 50 mm×50 mm) | Gamma ray spectrometry using germanium semiconductor detectors | Gamma ray spectrometry using germanium semiconductor detectors | Gamma ray spectrometry using germanium semiconductor detectors | [6 empty] | - | 27000 | 33000 | [6 empty] | 0.4 | 2011-06-14 | ND | - | 790 | 2011-06-14 | 49000 | 640 |  | 2011-06-14 | 57000 | 760 | [9 empty] | 0.38 | 2011-06-14 | 370 | 130 | 380 | 2011-06-14 | 16000 | 470 |  | 2011-06-14 | 23000 | 610 | [9 empty] | 0.38 | 2011-06-14 | ND | - | 720 | 2011-06-14 | 15000 | 410 |  | 2011-06-14 | 18000 | 540 | [9 empty] | 0.39 | 2011-06-14 | ND | - | 960 | 2011-06-14 | 34000 | 590 |  | 2011-06-14 | 39000 | 180 | [9 empty] | 0.36 | 2011-06-14 | ND | - | 800 | 2011-06-14 | 22000 | 680 |  | 2011-06-14 | 27000 | 790
37.3946 | 140.4518 | 2011-06-08 | 12:40 | 2011-06-14 | Fukushima Prefecture | Miharu Town | 37°23'40.4" | 140°27'06.6" | 51.4 | Cloudy | U8 container (ø 50 mm×50 mm) | Gamma ray spectrometry using germanium semiconductor detectors | Gamma ray spectrometry using germanium semiconductor detectors | Gamma ray spectrometry using germanium semiconductor detectors | [6 empty] | - | 58000 | 60000 | [6 empty] | 0.3 | 2011-06-14 | 290 | 240 | 730 | 2011-06-14 | 54000 | 950 |  | 2011-06-14 | 56000 | 1000 | [9 empty] | 0.3 | 2011-06-14 | 200 | 260 | 790 | 2011-06-14 | 79000 | 1100 |  | 2011-06-14 | 83000 | 1200 | [9 empty] | 0.2 | 2011-06-14 | 180 | 150 | 440 | 2011-06-14 | 58000 | 580 |  | 2011-06-14 | 60000 | 620 | [9 empty] | 0.3 | 2011-06-14 | 240 | 160 | 470 | 2011-06-14 | 52000 | 630 |  | 2011-06-14 | 54000 | 680 | [10 empty] | 2011-06-14 | 190 | 160 | 490 | 2011-06-14 | 47000 | 630 |  | 2011-06-14 | 48000 | 680
37.5158 | 140.2699 | 2011-06-08 | 12:44 | 2011-06-14 | Fukushima Prefecture | Koriyama City | 37°30'57.0" | 140°16'11.5" | 68.1 | Sunny | U8 container (ø 50 mm×50 mm) | Gamma ray spectrometry using germanium semiconductor detectors | Gamma ray spectrometry using germanium semiconductor detectors | Gamma ray spectrometry using germanium semiconductor detectors | Gamma ray spectrometry using germanium semiconductor detectors | Gamma ray spectrometry using germanium semiconductor detectors |  |  |  |  | - | 25000 | 27000 | - | - |  |  |  |  | 0.5 | 2011-06-23 | 250 | 330 | 1100 | 2011-06-23 | 23000 | 640 |  | 2011-06-23 | 25000 | 580 |  | 2011-06-23 | 45 | 140 | 500 | 2011-06-23 | 5800 | 4500 | 15000 | 0.5 | 2011-06-23 | 420 | 310 | 970 | 2011-06-23 | 19000 | 510 |  | 2011-06-23 | 19000 | 510 |  | 2011-06-23 | ND | - | 420 | 2011-06-23 | 6500 | 3900 | 13000 | 0.4 | 2011-06-23 | 350 | 260 | 860 | 2011-06-23 | 11000 | 430 |  | 2011-06-23 | 11000 | 350 |  | 2011-06-23 | ND | - | 470 | 2011-06-23 | 1500 | 3900 | 14000 | 0.5 | 2011-06-23 | 56 | 530 | 1800 | 2011-06-23 | 57000 | 970 |  | 2011-06-23 | 64000 | 900 |  | 2011-06-23 | ND | - | 620 | 2011-06-23 | 15000 | 6000 | 19000 | 0.4 | 2011-06-23 | ND | - | 1000 | 2011-06-23 | 16000 | 500 |  | 2011-06-23 | 17000 | 490 |  | 2011-06-23 | 110 | 110 | 400 | 2011-06-23 | 5800 | 3800 | 13000
37.3437 | 140.3301 | 2011-06-08 | 12:53 | 2011-06-14 | Fukushima Prefecture | Koriyama City | 37°20'37.3" | 140°19'48.4" | 62.6 | Cloudy | U8 container (ø 50 mm×50 mm) | Gamma ray spectrometry using germanium semiconductor detectors | Gamma ray spectrometry using germanium semiconductor detectors | Gamma ray spectrometry using germanium semiconductor detectors | Gamma ray spectrometry using germanium semiconductor detectors | Gamma ray spectrometry using germanium semiconductor detectors |  |  |  |  | - | 160000 | 180000 | - | 25000 |  |  |  |  | 1.1 | 2011-06-24 | 1200 | 490 | 1500 | 2011-06-24 | 33000 | 740 |  | 2011-06-24 | 36000 | 730 |  | 2011-06-24 | ND | - | 570 | 2011-06-24 | 5500 | 5400 | 18000 | 1.1 | 2011-06-24 | ND | - | 4200 | 2011-06-24 | 260000 | 2100 |  | 2011-06-24 | 290000 | 2000 |  | 2011-06-24 | 770 | 300 | 980 | 2011-06-24 | 28000 | 13000 | 41000 | 1.1 | 2011-06-24 | ND | - | 3500 | 2011-06-24 | 190000 | 1500 |  | 2011-06-24 | 210000 | 1500 |  | 2011-06-24 | 350 | 270 | 910 | 2011-06-24 | 32000 | 12000 | 35000 | 1.1 | 2011-06-24 | 500 | 830 | 2600 | 2011-06-24 | 97000 | 1400 |  | 2011-06-24 | 110000 | 1400 |  | 2011-06-24 | ND | - | 770 | 2011-06-24 | 13000 | 7700 | 24000 | 1.1 | 2011-06-24 | 890 | 1200 | 3800 | 2011-06-24 | 230000 | 2000 |  | 2011-06-24 | 260000 | 1900 |  | 2011-06-24 | 480 | 300 | 990 | 2011-06-24 | 47000 | 12000
37.3881 | 140.2902 | 2011-06-08 | 12:55 | 2011-06-14 | Fukushima Prefecture | Koriyama City | 37°23'17.1" | 140°17'24.8" | 65.6 | Sunny | U8 container (ø 50 mm×50 mm) | Gamma ray spectrometry using germanium semiconductor detectors | Gamma ray spectrometry using germanium semiconductor detectors | Gamma ray spectrometry using germanium semiconductor detectors | Gamma ray spectrometry using germanium semiconductor detectors | Gamma ray spectrometry using germanium semiconductor detectors |  |  |  |  | - | 170000 | 180000 | 460 | 31000 |  |  |  |  | 0.7 | 2011-06-24 | 1000 | 1100 | 3200 | 2011-06-24 | 190000 | 1800 |  | 2011-06-24 | 210000 | 1800 |  | 2011-06-24 | 340 | 280 | 920 | 2011-06-24 | 19000 | 10000 | 31000 | 0.77 | 2011-06-24 | 620 | 920 | 3000 | 2011-06-24 | 130000 | 1400 |  | 2011-06-24 | 150000 | 1400 |  | 2011-06-24 | 580 | 260 | 870 | 2011-06-24 | 27000 | 8600 | 28000 | 0.77 | 2011-06-24 | ND | - | 2600 | 2011-06-24 | 130000 | 1600 |  | 2011-06-24 | 130000 | 1000 |  | 2011-06-24 | 250 | 210 | 690 | 2011-06-24 | 25000 | 7000 |  | 0.72 | 2011-06-24 | 620 | 1000 | 3200 | 2011-06-24 | 190000 | 1600 |  | 2011-06-24 | 220000 | 1600 |  | 2011-06-24 | 190 | 260 | 880 | 2011-06-24 | 45000 | 9800 |  | 0.73 | 2011-06-24 | ND | - | 3200 | 2011-06-24 | 190000 | 1700 |  | 2011-06-24 | 210000 | 1700 |  | 2011-06-24 | 940 | 270 |  | 2011-06-24 | 38000 | 9800
37.6043 | 140.9707 | 2011-06-08 | 12:55 | 2011-06-14 | Fukushima Prefecture | Minamisoma City | 37°36'15.5" | 140°58'14.5" | 21 | Sunny | U8 container (ø 50 mm×50 mm) | Gamma ray spectrometry using germanium semiconductor detectors | Gamma ray spectrometry using germanium semiconductor detectors | Gamma ray spectrometry using germanium semiconductor detectors | Gamma ray spectrometry using germanium semiconductor detectors | Gamma ray spectrometry using germanium semiconductor detectors |  |  |  |  | - | 85000 | 96000 | 430 | 13000 | [5 empty] | 2011-06-23 | 1100 | 570 | 1900 | 2011-06-23 | 100000 | 1100 |  | 2011-06-23 | 110000 | 1100 |  | 2011-06-23 | 700 | 200 |  | 2011-06-23 | 15000 | 6800 | 21000 |  | 2011-06-23 | 580 | 570 | 1800 | 2011-06-23 | 120000 | 1300 |  | 2011-06-23 | 140000 | 860 |  | 2011-06-23 | 290 | 190 | 620 | 2011-06-23 | 5200 | 6700 | 21000 |  | 2011-06-23 | 300 | 460 | 1500 | 2011-06-23 | 74000 | 920 |  | 2011-06-23 | 83000 | 920 |  | 2011-06-23 | 340 | 160 | 520 | 2011-06-23 | 20000 | 5500 |  |  | 2011-06-23 | 520 | 390 | 1200 | 2011-06-23 | 43000 | 750 |  | 2011-06-23 | 48000 | 690 |  | 2011-06-23 | 440 | 150 | 450 | 2011-06-23 | 6100 | 4700 | 16000 |  | 2011-06-23 | ND | - | 1600 | 2011-06-23 | 81000 | 900 |  | 2011-06-23 | 98000 | 890 |  | 2011-06-23 | 360 | 160 | 500 | 2011-06-23 | 21000 | 5400
37.775 | 140.6183 | 2011-06-08 | 12:58 | 2011-06-14 | Fukushima Prefecture | Date City | 37°46'29.9" | 140°37'05.9" | 53.6 | Sunny | U8 container (ø 50 mm×50 mm) | Gamma ray spectrometry using germanium semiconductor detectors | Gamma ray spectrometry using germanium semiconductor detectors | Gamma ray spectrometry using germanium semiconductor detectors | [6 empty] | - | 110000 | 120000 | [6 empty] | 1.1 | 2011-06-28 | ND | - | 2000 | 2011-06-28 | 150000 | 1400 |  | 2011-06-28 | 170000 | 1700 | [9 empty] | 1.2 | 2011-06-30 | 970 | 570 | 1700 | 2011-06-30 | 150000 | 1300 |  | 2011-06-30 | 160000 | 1300 | [9 empty] | 1.1 | 2011-07-15 | ND | - | 5400 | 2011-07-15 | 50000 | 800 |  | 2011-07-15 | 55000 | 990 | [9 empty] | 1.1 | 2011-07-05 | ND | - | 3300 | 2011-07-05 | 120000 | 1200 |  | 2011-07-05 | 140000 | 1200 | [9 empty] | 1.1 | 2011-06-18 | 570 | 490 | 1500 | 2011-06-18 | 79000 | 2500 |  | 2011-06-18 | 90000 | 2600
37.1741 | 140.3842 | 2011-06-08 | 13:00 | 2011-06-14 | Fukushima Prefecture | Nakajima Village | 37°10'26.7" | 140°23'03.1" | 63.6 | Cloudy | U8 container (ø 50 mm×50 mm) | Gamma ray spectrometry using germanium semiconductor detectors | Gamma ray spectrometry using germanium semiconductor detectors | Gamma ray spectrometry using germanium semiconductor detectors | [6 empty] | - | 13000 | 15000 | [6 empty] | 0.2 | 2011-06-14 | ND | - | 1700 | 2011-06-14 | 16000 | 970 |  | 2011-06-14 | 16000 | 960 | [9 empty] | 0.2 | 2011-06-14 | ND | - | 1500 | 2011-06-14 | 7300 | 650 |  | 2011-06-14 | 8200 | 720 | [9 empty] | 0.19 | 2011-06-14 | ND | - | 1500 | 2011-06-14 | 5800 | 530 |  | 2011-06-14 | 7900 | 650 | [9 empty] | 0.21 | 2011-06-14 | ND | - | 1700 | 2011-06-14 | 19000 | 1200 |  | 2011-06-14 | 24000 | 1300 | [9 empty] | 0.2 | 2011-06-14 | ND | - | 2000 | 2011-06-14 | 18000 | 1300 |  | 2011-06-14 | 20000 | 1400
37.2581 | 140.7646 | 2011-06-08 | 13:07 | 2011-06-14 | Fukushima Prefecture | Iwaki City | 37°15'29.3" | 140°45'52.5" | 29.8 | Sunny | U8 container (ø 50 mm×50 mm) | Gamma ray spectrometry using germanium semiconductor detectors | Gamma ray spectrometry using germanium semiconductor detectors | Gamma ray spectrometry using germanium semiconductor detectors | [6 empty] | - | 150000 | 180000 | [6 empty] | 1.6 | 2011-06-18 | ND | - | 2900 | 2011-06-18 | 140000 | 2100 |  | 2011-06-18 | 150000 | 2300 | [9 empty] | 1.7 | 2011-06-18 | ND | - | 2800 | 2011-06-18 | 140000 | 1600 |  | 2011-06-18 | 160000 | 1800 | [9 empty] | 1.6 | 2011-06-18 | ND | - | 1500 | 2011-06-18 | 160000 | 1200 |  | 2011-06-18 | 190000 | 1400 | [9 empty] | 1.6 | 2011-06-18 | ND | - | 2000 | 2011-06-18 | 150000 | 1600 |  | 2011-06-18 | 180000 | 2000 | [9 empty] | 1.5 | 2011-06-18 | ND | - | 2500 | 2011-06-18 | 180000 | 1400 |  | 2011-06-18 | 200000 | 350
36.987 | 140.4883 | 2011-06-08 | 13:10 | 2011-06-14 | Fukushima Prefecture | Samegawa Village | 36°59'13.3" | 140°29'17.8" | 68.2 | Sunny | U8 container (ø 50 mm×50 mm) | Gamma ray spectrometry using germanium semiconductor detectors | Gamma ray spectrometry using germanium semiconductor detectors | Gamma ray spectrometry using germanium semiconductor detectors | [6 empty] | - | 21000 | 21000 | [6 empty] | 0.08 | 2011-06-15 | ND | - | 270 | 2011-06-15 | 17000 | 1100 |  | 2011-06-15 | 19000 | 930 | [9 empty] | 0.08 | 2011-06-15 | ND | - | 280 | 2011-06-15 | 22000 | 1300 |  | 2011-06-15 | 21000 | 1200 | [9 empty] | 0.08 | 2011-06-15 | ND | - | 280 | 2011-06-15 | 22000 | 1300 |  | 2011-06-15 | 21000 | 980 | [9 empty] | 0.08 | 2011-06-15 | ND | - | 270 | 2011-06-15 | 22000 | 1300 |  | 2011-06-15 | 21000 | 1000 | [10 empty] | 2011-06-15 | ND | - | 280 | 2011-06-15 | 24000 | 1500 |  | 2011-06-15 | 23000 | 1000
37.3242 | 140.3258 | 2011-06-08 | 13:10 | 2011-06-14 | Fukushima Prefecture | Sukagawa City | 37°19'27.0" | 140°19'33.0" | 63.4 | Cloudy | U8 container (ø 50 mm×50 mm) | Gamma ray spectrometry using germanium semiconductor detectors | Gamma ray spectrometry using germanium semiconductor detectors | Gamma ray spectrometry using germanium semiconductor detectors | Gamma ray spectrometry using germanium semiconductor detectors | Gamma ray spectrometry using germanium semiconductor detectors |  |  |  |  | - | 120000 | 130000 | - | 22000 | [5 empty] | 2011-06-24 | ND | - | 2400 | 2011-06-24 | 90000 | 1400 |  | 2011-06-24 | 100000 | 1400 |  | 2011-06-24 | 300 | 180 | 580 | 2011-06-24 | 12000 | 7600 | 24000 | 1.5 | 2011-06-24 | 870 | 780 | 2500 | 2011-06-24 | 110000 | 1400 |  | 2011-06-24 | 120000 | 1400 |  | 2011-06-24 | 350 | 210 | 670 | 2011-06-24 | 7900 | 8500 | 28000 | 1.5 | 2011-06-24 | 850 | 810 | 2500 | 2011-06-24 | 120000 | 1500 |  | 2011-06-24 | 120000 | 1500 |  | 2011-06-24 | 320 | 220 | 710 | 2011-06-24 | 18000 | 8800 | 27000 | 1.5 | 2011-06-24 | ND | - | 1800 | 2011-06-24 | 52000 | 910 |  | 2011-06-24 | 58000 | 840 |  | 2011-06-24 | 210 | 140 | 460 | 2011-06-24 | 5000 | 5800 | 19000 | 1.6 | 2011-06-24 | 83 | 1200 | 3700 | 2011-06-24 | 240000 | 2100 |  | 2011-06-24 | 270000 | 2100 |  | 2011-06-24 | 560 | 300 | 990 | 2011-06-24 | 67000 | 13000
37.2425 | 140.3406 | 2011-06-08 | 13:12 | 2011-06-14 | Fukushima Prefecture | Kagamiishi Town | 37°14'33.0" | 140°20'26.2" | 64.3 | Cloudy | U8 container (ø 50 mm×50 mm) | Gamma ray spectrometry using germanium semiconductor detectors | Gamma ray spectrometry using germanium semiconductor detectors | Gamma ray spectrometry using germanium semiconductor detectors | Gamma ray spectrometry using germanium semiconductor detectors | Gamma ray spectrometry using germanium semiconductor detectors | The measurement was conducted by radiochemical analysis using low background beta-ray counters after separating the radioactive strontium | The measurement was conducted by radiochemical analysis using low background beta-ray counters after separating the radioactive strontium | The alpha-ray was measured by radiochemical analysis using silicon semiconductor detectors after separating the radioactive plutonium | The alpha-ray was measured by radiochemical analysis using silicon semiconductor detectors after separating the radioactive plutonium | - | 37000 | 41000 | - | - | - | 64 | - | - | 0.29 | 2011-06-24 | ND | - | 1100 | 2011-06-24 | 29000 | 600 |  | 2011-06-24 | 32000 | 530 |  | 2011-06-24 | 110 | 110 | 380 | 2011-06-24 | 650 | 4000 | 14000 | 0.33 | 2011-06-25 | 520 | 490 | 1500 | 2011-06-25 | 49000 | 790 |  | 2011-06-25 | 53000 | 710 |  | 2011-06-25 | 74 | 130 | 460 | 2011-06-25 | 9800 | 5400 | 17000 | 0.32 | 2011-06-25 | 450 | 450 | 1400 | 2011-06-25 | 40000 | 690 |  | 2011-06-25 | 43000 | 620 |  | 2011-06-25 | 58 | 120 | 430 | 2011-06-25 | 6900 | 4500 | 15000 | 0.33 | 2011-06-25 | 98 | 400 | 1300 | 2011-06-25 | 29000 | 630 |  | 2011-06-25 | 32000 | 560 |  | 2011-06-25 | 280 | 110 | 350 | 2011-06-25 | 4700 | 4100 | 14000 | 0.32 | 2011-06-25 | ND | - | 1500 | 2011-06-25 | 38000 | 680 |  | 2011-06-25 | 42000 | 670 |  | 2011-06-25 | 39 | 140 | 490 | 2011-06-25 | 4000 | 4800 | 16000 | [42 empty] | 2 | ND | - | 320 | 2 | 64 | 18 |  | 2 | ND | - | 0.65 | 2 | ND | - | 1.3
36.9227 | 140.5108 | 2011-06-08 | 13:12 | 2011-06-14 | Fukushima Prefecture | Hanawa Town | 36°55'21.6" | 140°30'38.8" | 72.2 | Light rain | U8 container (ø 50 mm×50 mm) | Gamma ray spectrometry using germanium semiconductor detectors | Gamma ray spectrometry using germanium semiconductor detectors | Gamma ray spectrometry using germanium semiconductor detectors | [6 empty] | - | 8600 | 9500 | [6 empty] | 0.2 | 2011-06-15 | ND | - | 460 | 2011-06-15 | 5400 | 250 |  | 2011-06-15 | 6200 | 260 | [9 empty] | 0.3 | 2011-06-14 | ND | - | 160 | 2011-06-14 | 11000 | 150 |  | 2011-06-14 | 13000 | 120 | [9 empty] | 0.2 | 2011-06-15 | ND | - | 680 | 2011-06-15 | 14000 | 490 |  | 2011-06-15 | 17000 | 470 | [9 empty] | 0.3 | 2011-06-15 | ND | - | 710 | 2011-06-15 | 6600 | 500 |  | 2011-06-15 | 5300 | 540 | [9 empty] | 0.2 | 2011-06-15 | ND | - | 560 | 2011-06-15 | 5000 | 240 |  | 2011-06-15 | 5800 | 320
37.5894 | 140.4341 | 2011-06-08 | 13:15 | 2011-06-14 | Fukushima Prefecture | Nihommatsu City | 37°35'21.7" | 140°26'02.9" | 56 | Sunny | U8 container (ø 50 mm×50 mm) | Gamma ray spectrometry using germanium semiconductor detectors | Gamma ray spectrometry using germanium semiconductor detectors | Gamma ray spectrometry using germanium semiconductor detectors | [6 empty] | - | 190000 | 230000 | [6 empty] | 2.9 | 2011-07-21 | 22 | 630 | 1900 | 2011-07-21 | 200000 | 590 |  | 2011-07-21 | 230000 | 630 | [9 empty] | 2.5 | 2011-06-16 | 160 | 480 | 1400 | 2011-06-16 | 120000 | 1600 |  | 2011-06-16 | 150000 | 1800 | [9 empty] | 2.5 | 2011-06-16 | 32 | 510 | 1500 | 2011-06-16 | 210000 | 2200 |  | 2011-06-16 | 260000 | 2400 | [9 empty] | 2.6 | 2011-06-17 | 380 | 530 | 1600 | 2011-06-17 | 120000 | 1700 |  | 2011-06-17 | 150000 | 1800 | [9 empty] | 2.6 | 2011-06-17 | ND | - | 1700 | 2011-06-17 | 290000 | 2500 |  | 2011-06-17 | 340000 | 2800
37.2912 | 140.1883 | 2011-06-08 | 13:15 | 2011-06-14 | Fukushima Prefecture | Sukagawa City | 37°17'28.3" | 140°11'18.0" | 76 | Cloudy | U8 container (ø 50 mm×50 mm) | Gamma ray spectrometry using germanium semiconductor detectors | Gamma ray spectrometry using germanium semiconductor detectors | Gamma ray spectrometry using germanium semiconductor detectors | Gamma ray spectrometry using germanium semiconductor detectors | Gamma ray spectrometry using germanium semiconductor detectors |  |  |  |  | - | 48000 | 53000 | 150 | 7300 | [5 empty] | 2011-06-28 | 530 | 1100 | 3200 | 2011-06-28 | 48000 | 330 |  | 2011-06-28 | 53000 | 360 |  | 2011-06-28 | 150 | 47 |  | 2011-06-28 | 7300 | 1600
37.4518 | 140.2869 | 2011-06-08 | 13:24 | 2011-06-14 | Fukushima Prefecture | Koriyama City | 37°27'06.4" | 140°17'13.0" | 65.9 | Fair weather | U8 container (ø 50 mm×50 mm) | Gamma ray spectrometry using germanium semiconductor detectors | Gamma ray spectrometry using germanium semiconductor detectors | Gamma ray spectrometry using germanium semiconductor detectors | [6 empty] | - | 73000 | 83000 | [6 empty] | 0.54 | 2011-06-13 | ND | - | 730 | 2011-06-13 | 17000 | 490 |  | 2011-06-13 | 18000 | 620 | [9 empty] | 0.54 | 2011-06-13 | ND | - | 690 | 2011-06-13 | 44000 | 710 |  | 2011-06-13 | 50000 | 690 | [9 empty] | 0.53 | 2011-06-13 | 770 | 260 | 770 | 2011-06-13 | 140000 | 1500 |  | 2011-06-13 | 150000 | 1800 | [9 empty] | 0.54 | 2011-06-13 | 250 | 100 | 300 | 2011-06-13 | 130000 | 330 |  | 2011-06-13 | 150000 | 360 | [9 empty] | 0.52 | 2011-06-13 | 240 | 160 | 480 | 2011-06-13 | 36000 | 590 |  | 2011-06-13 | 43000 | 770
37.2709 | 140.4152 | 2011-06-08 | 13:25 | 2011-06-14 | Fukushima Prefecture | Sukagawa City | 37°16'15.2" | 140°24'54.7" | 57.1 | Sunny/cloudy | U8 container (ø 50 mm×50 mm) | Gamma ray spectrometry using germanium semiconductor detectors | Gamma ray spectrometry using germanium semiconductor detectors | Gamma ray spectrometry using germanium semiconductor detectors | [6 empty] | - | 11000 | 12000 | [6 empty] | 0.23 | 2011-06-13 | ND | - | 550 | 2011-06-13 | 12000 | 1400 |  | 2011-06-13 | 14000 | 1200 | [9 empty] | 0.22 | 2011-06-13 | ND | - | 500 | 2011-06-13 | 7600 | 1300 |  | 2011-06-13 | 8300 | 1000 | [9 empty] | 0.21 | 2011-06-13 | ND | - | 490 | 2011-06-13 | 7900 | 1200 |  | 2011-06-13 | 7200 | 1000 | [9 empty] | 0.22 | 2011-06-13 | ND | - | 510 | 2011-06-13 | 11000 | 1400 |  | 2011-06-13 | 13000 | 1100 | [9 empty] | 0.21 | 2011-06-13 | ND | - | 540 | 2011-06-13 | 15000 | 1500 |  | 2011-06-13 | 16000 | 1300
37.384 | 140.4845 | 2011-06-08 | 13:30 | 2011-06-14 | Fukushima Prefecture | Miharu Town | 37°23'02.2" | 140°29'04.0" | 48.6 | Cloudy | U8 container (ø 50 mm×50 mm) | Gamma ray spectrometry using germanium semiconductor detectors | Gamma ray spectrometry using germanium semiconductor detectors | Gamma ray spectrometry using germanium semiconductor detectors | Gamma ray spectrometry using germanium semiconductor detectors | Gamma ray spectrometry using germanium semiconductor detectors |  |  |  |  | - | 52000 | 57000 | - | - |  |  |  |  | 0.5 | 2011-06-24 | 690 | 490 | 1600 | 2011-06-24 | 52000 | 1000 |  | 2011-06-24 | 57000 | 1000 |  | 2011-06-24 | 19 | 180 | 640 | 2011-06-24 | 7600 | 5600 | 18000 | 0.5 | 2011-06-24 | 700 | 510 | 1600 | 2011-06-24 | 54000 | 830 |  | 2011-06-24 | 62000 | 820 |  | 2011-06-24 | 100 | 150 | 510 | 2011-06-24 | ND | - | 16000 | 0.5 | 2011-06-24 | 170 | 550 | 1800 | 2011-06-24 | 56000 | 960 |  | 2011-06-24 | 60000 | 1200 |  | 2011-06-24 | 250 | 170 | 560 | 2011-06-24 | 6700 | 5900 | 19000 | 0.5 | 2011-06-24 | 72 | 450 | 1500 | 2011-06-24 | 43000 | 770 |  | 2011-06-24 | 47000 | 770 |  | 2011-06-24 | 160 | 150 | 510 | 2011-06-24 | 13000 | 5200 | 16000 | 0.5 | 2011-06-24 | 880 | 520 | 1600 | 2011-06-24 | 57000 | 960 |  | 2011-06-24 | 62000 | 950 |  | 2011-06-24 | ND | - | 590 | 2011-06-24 | 5800 | 5400 | 18000
36.9826 | 140.5308 | 2011-06-08 | 13:30 | 2011-06-14 | Fukushima Prefecture | Samegawa Village | 36°58'57.3" | 140°31'50.9" | 66 | Cloudy | U8 container (ø 50 mm×50 mm) | Gamma ray spectrometry using germanium semiconductor detectors | Gamma ray spectrometry using germanium semiconductor detectors | Gamma ray spectrometry using germanium semiconductor detectors | [6 empty] | - | 26000 | 25000 | [6 empty] | 0.32 | 2011-06-15 | ND | - | 280 | 2011-06-15 | 34000 | 2000 |  | 2011-06-15 | 33000 | 1400 | [9 empty] | 0.3 | 2011-06-15 | ND | - | 320 | 2011-06-15 | 38000 | 2200 |  | 2011-06-15 | 36000 | 1500 | [9 empty] | 0.32 | 2011-06-15 | ND | - | 220 | 2011-06-15 | 17000 | 1100 |  | 2011-06-15 | 17000 | 830 | [9 empty] | 0.33 | 2011-06-15 | ND | - | 250 | 2011-06-15 | 18000 | 1100 |  | 2011-06-15 | 17000 | 840 | [9 empty] | 0.34 | 2011-06-16 | ND | - | 290 | 2011-06-16 | 24000 | 1400 |  | 2011-06-16 | 23000 | 1200
37.3064 | 140.2691 | 2011-06-08 | 13:30 | 2011-06-14 | Fukushima Prefecture | Sukagawa City | 37°18'23.1" | 140°16'08.7" | 68.7 | Sunny | U8 container (ø 50 mm×50 mm) | Gamma ray spectrometry using germanium semiconductor detectors | Gamma ray spectrometry using germanium semiconductor detectors | Gamma ray spectrometry using germanium semiconductor detectors | [6 empty] | - | 140000 | 160000 | [6 empty] | 1.3 | 2011-06-14 | ND | - | 1100 | 2011-06-14 | 100000 | 5500 |  | 2011-06-14 | 130000 | 5400 | [9 empty] | 1.3 | 2011-06-14 | ND | - | 1200 | 2011-06-14 | 150000 | 7700 |  | 2011-06-14 | 170000 | 7300 | [9 empty] | 1.3 | 2011-06-14 | ND | - | 1400 | 2011-06-14 | 200000 | 10000 |  | 2011-06-14 | 240000 | 9800 | [9 empty] | 1.3 | 2011-06-14 | ND | - | 830 | 2011-06-14 | 46000 | 2800 |  | 2011-06-14 | 52000 | 2600 | [9 empty] | 1.3 | 2011-06-14 | ND | - | 1300 | 2011-06-14 | 190000 | 9700 |  | 2011-06-14 | 220000 | 9200
36.9748 | 140.8631 | 2011-06-08 | 13:32 | 2011-06-14 | Fukushima Prefecture | Iwaki City | 36°58'29.2" | 140°51'47.0" | 51.9 | Cloudy | U8 container (ø 50 mm×50 mm) | Gamma ray spectrometry using germanium semiconductor detectors | Gamma ray spectrometry using germanium semiconductor detectors | Gamma ray spectrometry using germanium semiconductor detectors | [6 empty] | - | 17000 | 18000 | [6 empty] | 0.26 | 2011-06-24 | ND | - | 950 | 2011-06-24 | 13000 | 310 |  | 2011-06-24 | 14000 | 330 | [9 empty] | 0.24 | 2011-06-24 | ND | - | 1800 | 2011-06-24 | 21000 | 640 |  | 2011-06-24 | 23000 | 670 | [9 empty] | 0.27 | 2011-06-24 | ND | - | 1700 | 2011-06-24 | 14000 | 540 |  | 2011-06-24 | 16000 | 570 | [9 empty] | 0.24 | 2011-06-24 | ND | - | 1700 | 2011-06-24 | 15000 | 550 |  | 2011-06-24 | 14000 | 580 | [9 empty] | 0.25 | 2011-06-24 | ND | - | 1700 | 2011-06-24 | 22000 | 660 |  | 2011-06-24 | 23000 | 710
37.158 | 140.3822 | 2011-06-08 | 13:35 | 2011-06-14 | Fukushima Prefecture | Nakajima Village | 37°09'28.8" | 140°22'55.8" | 64.5 | Sunny | U8 container (ø 50 mm×50 mm) | Gamma ray spectrometry using germanium semiconductor detectors | Gamma ray spectrometry using germanium semiconductor detectors | Gamma ray spectrometry using germanium semiconductor detectors | [6 empty] | - | 25000 | 27000 | [6 empty] | 0.23 | 2011-06-16 | ND | - | 3200 | 2011-06-16 | 40000 | 3000 |  | 2011-06-16 | 44000 | 3000 | [9 empty] | 0.23 | 2011-06-16 | ND | - | 2000 | 2011-06-16 | 11000 | 1000 |  | 2011-06-16 | 12000 | 1100 | [9 empty] | 0.24 | 2011-06-16 | ND | - | 2500 | 2011-06-16 | 39000 | 2500 |  | 2011-06-16 | 43000 | 2400 | [9 empty] | 0.23 | 2011-06-16 | ND | - | 2200 | 2011-06-16 | 20000 | 1500 |  | 2011-06-16 | 20000 | 1500 | [9 empty] | 0.24 | 2011-06-16 | ND | - | 1600 | 2011-06-16 | 17000 | 1300 |  | 2011-06-16 | 18000 | 1200
37.3741 | 140.2901 | 2011-06-08 | 13:40 | 2011-06-14 | Fukushima Prefecture | Koriyama City | 37°22'26.7" | 140°17'24.2" | 65.8 | Sunny | U8 container (ø 50 mm×50 mm) | Gamma ray spectrometry using germanium semiconductor detectors | Gamma ray spectrometry using germanium semiconductor detectors | Gamma ray spectrometry using germanium semiconductor detectors | [6 empty] | - | 110000 | 110000 | [6 empty] | 0.6 | 2011-06-13 | ND | - | 1300 | 2011-06-13 | 100000 | 1400 |  | 2011-06-13 | 110000 | 1500 | [9 empty] | 0.6 | 2011-06-13 | ND | - | 1100 | 2011-06-13 | 68000 | 1200 |  | 2011-06-13 | 72000 | 1200 | [9 empty] | 0.6 | 2011-06-13 | ND | - | 1000 | 2011-06-13 | 60000 | 1000 |  | 2011-06-13 | 64000 | 1200 | [9 empty] | 0.6 | 2011-06-13 | ND | - | 1500 | 2011-06-13 | 160000 | 1800 |  | 2011-06-13 | 160000 | 1900 | [9 empty] | 0.6 | 2011-06-13 | ND | - | 1400 | 2011-06-13 | 140000 | 1600 |  | 2011-06-13 | 150000 | 1700
37.2592 | 140.4989 | 2011-06-08 | 13:40 | 2011-06-14 | Fukushima Prefecture | Sukagawa City | 37°15'33.0" | 140°29'56.0" | 50.5 | Sunny | U8 container (ø 50 mm×50 mm) | Gamma ray spectrometry using germanium semiconductor detectors | Gamma ray spectrometry using germanium semiconductor detectors | Gamma ray spectrometry using germanium semiconductor detectors | [6 empty] | - | 4400 | 4500 | [7 empty] | 2011-07-21 | 2500 | 890 | 2700 | 2011-07-21 | 1400 | 140 |  | 2011-07-21 | 1400 | 140 | [10 empty] | 2011-07-21 | ND | - | 7200 | 2011-07-21 | 1500 | 120 |  | 2011-07-21 | 1900 | 140 | [10 empty] | 2011-06-16 | 320 | 260 | 790 | 2011-06-16 | 8100 | 300 |  | 2011-06-16 | 8200 | 320 | [10 empty] | 2011-07-21 | 5700 | 1900 | 5700 | 2011-07-21 | 1400 | 130 |  | 2011-07-21 | 1100 | 120 | [10 empty] | 2011-06-16 | 170 | 160 | 490 | 2011-06-16 | 9600 | 320 |  | 2011-06-16 | 10000 | 340
37.8444 | 140.6556 | 2011-06-08 | 13:44 | 2011-06-14 | Fukushima Prefecture | Date City | 37°50'40.0" | 140°39'20.0" | 57.5 | Sunny | U8 container (ø 50 mm×50 mm) | Gamma ray spectrometry using germanium semiconductor detectors | Gamma ray spectrometry using germanium semiconductor detectors | Gamma ray spectrometry using germanium semiconductor detectors | [6 empty] | 350 | 58000 | 60000 | [6 empty] | 0.5 | 2011-06-14 | 640 | 330 | 1000 | 2011-06-14 | 79000 | 4500 |  | 2011-06-14 | 83000 | 2900 | [9 empty] | 0.5 | 2011-06-14 | 690 | 350 | 1000 | 2011-06-14 | 55000 | 3300 |  | 2011-06-14 | 59000 | 2000 | [9 empty] | 0.5 | 2011-07-04 | ND | - | 870 | 2011-07-04 | 36000 | 2000 |  | 2011-07-04 | 37000 | 1100 | [9 empty] | 0.5 | 2011-06-14 | ND | - | 3700 | 2011-06-14 | 75000 | 4300 |  | 2011-06-14 | 78000 | 2700 | [9 empty] | 0.5 | 2011-06-14 | 410 | 69 |  | 2011-06-14 | 43000 | 2400 |  | 2011-06-14 | 45000 | 1400
37.4822 | 140.2805 | 2011-06-08 | 13:47 | 2011-06-14 | Fukushima Prefecture | Koriyama City | 37°28'56.0" | 140°16'49.9" | 66.7 | Sunny | U8 container (ø 50 mm×50 mm) | Gamma ray spectrometry using germanium semiconductor detectors | Gamma ray spectrometry using germanium semiconductor detectors | Gamma ray spectrometry using germanium semiconductor detectors | [6 empty] | - | 82000 | 95000 | [6 empty] | 0.35 | 2011-06-13 | 180 | 150 | 450 | 2011-06-13 | 96000 | 770 |  | 2011-06-13 | 110000 | 1300 | [9 empty] | 0.35 | 2011-06-13 | ND | - | 1100 | 2011-06-13 | 110000 | 1300 |  | 2011-06-13 | 120000 | 1500 | [9 empty] | 0.36 | 2011-06-13 | ND | - | 890 | 2011-06-13 | 88000 | 840 |  | 2011-06-13 | 100000 | 1100 | [9 empty] | 0.36 | 2011-06-13 | ND | - | 780 | 2011-06-13 | 43000 | 680 |  | 2011-06-13 | 49000 | 830 | [9 empty] | 0.35 | 2011-06-13 | ND | - | 950 | 2011-06-13 | 77000 | 1100 |  | 2011-06-13 | 91000 | 1200
37.6459 | 140.4816 | 2011-06-08 | 13:47 | 2011-06-14 | Fukushima Prefecture | Nihommatsu City | 37°38'45.4" | 140°28'53.6" | 54.6 | Sunny | U8 container (ø 50 mm×50 mm) | Gamma ray spectrometry using germanium semiconductor detectors | Gamma ray spectrometry using germanium semiconductor detectors | Gamma ray spectrometry using germanium semiconductor detectors | Gamma ray spectrometry using germanium semiconductor detectors | Gamma ray spectrometry using germanium semiconductor detectors |  |  |  |  | - | 140000 | 160000 | - | 25000 |  |  |  |  | 1.2 | 2011-06-23 | 1100 | 640 | 2000 | 2011-06-23 | 150000 | 1200 |  | 2011-06-23 | 160000 | 1200 |  | 2011-06-23 | 11 | 180 | 590 | 2011-06-23 | 38000 | 7000 |  | 1.2 | 2011-06-23 | 1400 | 680 | 2200 | 2011-06-23 | 180000 | 1200 |  | 2011-06-23 | 190000 | 1200 |  | 2011-06-23 | 290 | 170 | 550 | 2011-06-23 | 21000 | 6900 |  | 1.2 | 2011-06-23 | 670 | 680 | 2200 | 2011-06-23 | 170000 | 1100 |  | 2011-06-23 | 190000 | 1000 |  | 2011-06-23 | 160 | 180 | 590 | 2011-06-23 | 23000 | 6900 |  | 1.2 | 2011-06-23 | 590 | 520 | 1600 | 2011-06-23 | 110000 | 1300 |  | 2011-06-23 | 120000 | 1300 |  | 2011-06-23 | 160 | 150 | 490 | 2011-06-23 | 24000 | 6200 |  | 1.2 | 2011-06-23 | 1200 | 580 | 1800 | 2011-06-23 | 110000 | 1200 |  | 2011-06-23 | 120000 | 1200 |  | 2011-06-23 | 440 | 160 | 470 | 2011-06-23 | 18000 | 6000
37.7794 | 140.599 | 2011-06-08 | 13:48 | 2011-06-14 | Fukushima Prefecture | Date City | 37°46'46.0" | 140°35'56.5" | 55.1 | Sunny | U8 container (ø 50 mm×50 mm) | Gamma ray spectrometry using germanium semiconductor detectors | Gamma ray spectrometry using germanium semiconductor detectors | Gamma ray spectrometry using germanium semiconductor detectors | Gamma ray spectrometry using germanium semiconductor detectors | Gamma ray spectrometry using germanium semiconductor detectors | The measurement was conducted by radiochemical analysis using low background beta-ray counters after separating the radioactive strontium | The measurement was conducted by radiochemical analysis using low background beta-ray counters after separating the radioactive strontium | The alpha-ray was measured by radiochemical analysis using silicon semiconductor detectors after separating the radioactive plutonium | The alpha-ray was measured by radiochemical analysis using silicon semiconductor detectors after separating the radioactive plutonium | - | 170000 | 190000 | 550 | 31000 | - | 100 | - | - | 1.2 | 2011-06-24 | ND | - | 1700 | 2011-06-24 | 210000 | 1900 |  | 2011-06-24 | 230000 | 2500 |  | 2011-07-19 | 290 | 120 | 350 | 2011-07-19 | 19000 | 5200 |  | 1.1 | 2011-07-06 | ND | - | 3000 | 2011-07-06 | 77000 | 770 |  | 2011-07-06 | 84000 | 850 |  | 2011-07-19 | 600 | 160 |  | 2011-07-19 | 36000 | 7600 |  | 1.2 | 2011-07-12 | ND | - | 5500 | 2011-07-12 | 110000 | 1000 |  | 2011-07-12 | 120000 | 1200 |  | 2011-07-19 | 380 | 130 | 390 | 2011-07-19 | 18000 | 6500 | 20000 | 1.2 | 2011-07-04 | ND | - | 1800 | 2011-07-04 | 190000 | 1500 |  | 2011-07-04 | 210000 | 1700 |  | 2011-07-19 | 490 | 170 | 500 | 2011-07-19 | 35000 | 8900 |  |  | 2011-06-17 | 520 | 700 | 2100 | 2011-06-17 | 250000 | 5000 |  | 2011-06-17 | 280000 | 4800 |  | 2011-07-19 | 960 | 190 |  | 2011-07-19 | 48000 | 8000 | [43 empty] | 2 | ND | - | 440 | 2 | 100 | 23 |  | 2 | ND | - | 0.74 | 2 | ND | - | 0.74
37.2281 | 140.3362 | 2011-06-08 | 13:48 | 2011-06-14 | Fukushima Prefecture | Kagamiishi Town | 37°13'41.2" | 140°20'10.4" | 65.2 | Cloudy | U8 container (ø 50 mm×50 mm) | Gamma ray spectrometry using germanium semiconductor detectors | Gamma ray spectrometry using germanium semiconductor detectors | Gamma ray spectrometry using germanium semiconductor detectors | Gamma ray spectrometry using germanium semiconductor detectors | Gamma ray spectrometry using germanium semiconductor detectors |  |  |  |  | - | 38000 | 42000 | - | - |  |  |  |  | 0.36 | 2011-06-24 | 440 | 510 | 1600 | 2011-06-24 | 44000 | 850 |  | 2011-06-24 | 47000 | 790 |  | 2011-06-24 | 160 | 140 | 490 | 2011-06-24 | ND | - | 21000 | 0.31 | 2011-06-25 | 350 | 270 | 870 | 2011-06-25 | 7000 | 350 |  | 2011-06-25 | 7400 | 350 |  | 2011-06-25 | 51 | 82 | 330 | 2011-06-25 | 3400 | 3700 | 13000 | 0.31 | 2011-06-25 | ND | - | 2000 | 2011-06-25 | 50000 | 900 |  | 2011-06-25 | 58000 | 1100 |  | 2011-06-25 | ND | - | 600 | 2011-06-25 | 13000 | 6100 | 19000 | 0.3 | 2011-06-25 | 440 | 630 | 2000 | 2011-06-25 | 52000 | 900 |  | 2011-06-25 | 55000 | 1100 |  | 2011-06-25 | 130 | 180 | 630 | 2011-06-25 | 14000 | 5600 | 17000 | 0.29 | 2011-06-25 | ND | - | 1900 | 2011-06-25 | 39000 | 790 |  | 2011-06-25 | 43000 | 730 |  | 2011-06-25 | ND | - | 560 | 2011-06-25 | 3700 | 5500 | 18000
36.9782 | 140.4671 | 2011-06-08 | 13:50 | 2011-06-14 | Fukushima Prefecture | Samegawa Village | 36°58'41.5" | 140°28'01.4" | 70.3 | Sunny | U8 container (ø 50 mm×50 mm) | Gamma ray spectrometry using germanium semiconductor detectors | Gamma ray spectrometry using germanium semiconductor detectors | Gamma ray spectrometry using germanium semiconductor detectors | Gamma ray spectrometry using germanium semiconductor detectors | Gamma ray spectrometry using germanium semiconductor detectors |  |  |  |  | - | 17000 | 18000 | - | - |  |  |  |  | 0.09 | 2011-06-25 | 690 | 400 | 1200 | 2011-06-25 | 18000 | 520 |  | 2011-06-25 | 20000 | 520 |  | 2011-06-25 | 34 | 120 | 460 | 2011-06-25 | 5500 | 4800 | 16000 | 0.09 | 2011-06-25 | 240 | 330 | 1100 | 2011-06-25 | 11000 | 430 |  | 2011-06-25 | 13000 | 430 |  | 2011-06-25 | ND | - | 450 | 2011-06-25 | 6300 | 3900 | 13000 | 0.09 | 2011-06-25 | 480 | 410 | 1300 | 2011-06-25 | 22000 | 630 |  | 2011-06-25 | 24000 | 560 |  | 2011-06-25 | ND | - | 490 | 2011-06-25 | 10000 | 4700 | 16000 | 0.09 | 2011-06-26 | ND | - | 1400 | 2011-06-26 | 19000 | 560 |  | 2011-06-26 | 19000 | 480 |  | 2011-06-26 | 44 | 110 | 410 | 2011-06-26 | 11000 | 4500 | 14000 | 0.08 | 2011-06-26 | 400 | 380 | 1200 | 2011-06-26 | 14000 | 450 |  | 2011-06-26 | 15000 | 450 |  | 2011-06-26 | ND | - | 410 | 2011-06-26 | 5200 | 4100 | 14000
37.2489 | 140.7613 | 2011-06-08 | 13:54 | 2011-06-14 | Fukushima Prefecture | Iwaki City | 37°14'55.9" | 140°45'40.8" | 30.7 | Sunny | U8 container (ø 50 mm×50 mm) | Gamma ray spectrometry using germanium semiconductor detectors | Gamma ray spectrometry using germanium semiconductor detectors | Gamma ray spectrometry using germanium semiconductor detectors | Gamma ray spectrometry using germanium semiconductor detectors | Gamma ray spectrometry using germanium semiconductor detectors |  |  |  |  | - | 94000 | 100000 | - | - |  |  |  |  | 1.5 | 2011-06-24 | 1100 | 640 | 2000 | 2011-06-24 | 63000 | 1000 |  | 2011-06-24 | 67000 | 1000 |  | 2011-06-24 | 260 | 160 | 590 | 2011-06-24 | 890 | 6400 | 22000 | 1.4 | 2011-06-25 | 830 | 490 | 1600 | 2011-06-25 | 37000 | 760 |  | 2011-06-25 | 38000 | 750 |  | 2011-06-25 | 46 | 150 | 540 | 2011-06-25 | 1900 | 5200 | 18000 | 1.5 | 2011-06-25 | ND | - | 2800 | 2011-06-25 | 100000 | 1600 |  | 2011-06-25 | 110000 | 1100 |  | 2011-06-25 | 330 | 200 | 660 | 2011-06-25 | 1200 | 9400 | 30000 | 1.5 | 2011-06-25 | ND | - | 3100 | 2011-06-25 | 140000 | 1700 |  | 2011-06-25 | 150000 | 1300 |  | 2011-06-25 | 360 | 220 | 740 | 2011-06-25 | 24000 | 9000 | 29000 | 1.6 | 2011-06-25 | ND | - | 3000 | 2011-06-25 | 130000 | 1300 |  | 2011-06-25 | 130000 | 1300 |  | 2011-06-25 | 660 | 220 | 700 | 2011-06-25 | 17000 | 8600 | 27000
37.5754 | 140.417 | 2011-06-08 | 13:55 | 2011-06-14 | Fukushima Prefecture | Nihommatsu City | 37°34'31.3" | 140°25'01.3" | 56.9 | Sunny | U8 container (ø 50 mm×50 mm) | Gamma ray spectrometry using germanium semiconductor detectors | Gamma ray spectrometry using germanium semiconductor detectors | Gamma ray spectrometry using germanium semiconductor detectors | Gamma ray spectrometry using germanium semiconductor detectors | Gamma ray spectrometry using germanium semiconductor detectors |  |  |  |  | - | 180000 | 190000 | - | 26000 |  |  |  |  | 2.3 | 2011-06-23 | 640 | 570 | 1800 | 2011-06-23 | 62000 | 960 |  | 2011-06-23 | 72000 | 950 |  | 2011-06-23 | 34 | 180 | 640 | 2011-06-23 | 21000 | 5100 |  | 2.5 | 2011-06-23 | 1300 | 1200 | 3700 | 2011-06-23 | 330000 | 2300 |  | 2011-06-23 | 360000 | 2300 |  | 2011-06-23 | 570 | 340 | 1100 | 2011-06-23 | 43000 | 7800 |  | 2.5 | 2011-06-23 | ND | - | 2300 | 2011-06-23 | 130000 | 1200 |  | 2011-06-23 | 140000 | 1200 |  | 2011-06-23 | 450 | 200 | 650 | 2011-06-23 | 16000 | 7600 | 24000 | 2.5 | 2011-06-23 | 42 | 1000 | 3200 | 2011-06-23 | 210000 | 2100 |  | 2011-06-23 | 230000 | 1600 |  | 2011-06-23 | 52 | 300 | 1000 | 2011-06-23 | 25000 | 11000 | 34000 | 2.5 | 2011-06-23 | 1300 | 860 | 2700 | 2011-06-23 | 150000 | 1600 |  | 2011-06-23 | 160000 | 1600 |  | 2011-06-23 | ND | - | 890 | 2011-06-23 | 27000 | 9800 | 30000
37.3998 | 140.4984 | 2011-06-08 | 13:55 | 2011-06-14 | Fukushima Prefecture | Miharu Town | 37°23'59.2" | 140°29'54.2" | 47.2 | Cloudy | U8 container (ø 50 mm×50 mm) | Gamma ray spectrometry using germanium semiconductor detectors | Gamma ray spectrometry using germanium semiconductor detectors | Gamma ray spectrometry using germanium semiconductor detectors | [6 empty] | 110 | 46000 | 48000 | [6 empty] | 0.3 | 2011-06-13 | ND | - | 550 | 2011-06-13 | 44000 | 820 |  | 2011-06-13 | 45000 | 890 | [9 empty] | 0.3 | 2011-06-13 | 1.9 | 150 | 460 | 2011-06-13 | 38000 | 650 |  | 2011-06-13 | 39000 | 710 | [9 empty] | 0.3 | 2011-06-13 | ND | - | 470 | 2011-06-13 | 59000 | 740 |  | 2011-06-13 | 62000 | 790 | [9 empty] | 0.3 | 2011-06-14 | 270 | 80 |  | 2011-06-14 | 46000 | 320 |  | 2011-06-14 | 48000 | 350 | [9 empty] | 0.3 | 2011-06-14 | 270 | 210 | 620 | 2011-06-14 | 45000 | 800 |  | 2011-06-14 | 47000 | 860
36.9886 | 140.557 | 2011-06-08 | 13:55 | 2011-06-14 | Fukushima Prefecture | Samegawa Village | 36°59'19.0" | 140°33'25.2" | 64 | Sunny | U8 container (ø 50 mm×50 mm) | Gamma ray spectrometry using germanium semiconductor detectors | Gamma ray spectrometry using germanium semiconductor detectors | Gamma ray spectrometry using germanium semiconductor detectors | Gamma ray spectrometry using germanium semiconductor detectors | Gamma ray spectrometry using germanium semiconductor detectors |  |  |  |  | - | 28000 | 31000 | - | - |  |  |  |  | 0.3 | 2011-06-24 | ND | - | 1800 | 2011-06-24 | 35000 | 830 |  | 2011-06-24 | 40000 | 760 |  | 2011-06-24 | ND | - | 640 | 2011-06-24 | ND | - | 19000 | 0.31 | 2011-06-25 | 170 | 480 | 1500 | 2011-06-25 | 22000 | 660 |  | 2011-06-25 | 25000 | 590 |  | 2011-06-25 | 270 | 120 | 400 | 2011-06-25 | 8200 | 5200 | 17000 | 0.31 | 2011-06-25 | ND | - | 1500 | 2011-06-25 | 22000 | 670 |  | 2011-06-25 | 24000 | 600 |  | 2011-06-25 | 190 | 120 | 430 | 2011-06-25 | 2900 | 5100 | 18000 | 0.27 | 2011-06-25 | 480 | 490 | 1700 | 2011-06-25 | 25000 | 660 |  | 2011-06-25 | 26000 | 590 |  | 2011-06-25 | 80 | 130 | 480 | 2011-06-25 | 12000 | 5100 | 16000 | 0.27 | 2011-06-25 | ND | - | 2000 | 2011-06-25 | 35000 | 830 |  | 2011-06-25 | 39000 | 760 |  | 2011-06-25 | 60 | 170 | 610 | 2011-06-25 | ND | - | 22000
37.1529 | 140.3654 | 2011-06-08 | 13:55 | 2011-06-14 | Fukushima Prefecture | Nakajima Village | 37°09'10.5" | 140°21'55.3" | 66.1 | Sunny | U8 container (ø 50 mm×50 mm) | Gamma ray spectrometry using germanium semiconductor detectors | Gamma ray spectrometry using germanium semiconductor detectors | Gamma ray spectrometry using germanium semiconductor detectors | [6 empty] | - | 19000 | 23000 | [6 empty] | 0.22 | 2011-06-15 | ND | - | 2000 | 2011-06-15 | 19000 | 1400 |  | 2011-06-15 | 25000 | 1600 | [9 empty] | 0.21 | 2011-06-15 | ND | - | 2200 | 2011-06-15 | 18000 | 1500 |  | 2011-06-15 | 23000 | 1800 | [9 empty] | 0.23 | 2011-06-15 | ND | - | 2000 | 2011-06-15 | 21000 | 1500 |  | 2011-06-15 | 25000 | 1600 | [9 empty] | 0.22 | 2011-06-15 | ND | - | 2100 | 2011-06-15 | 19000 | 1400 |  | 2011-06-15 | 24000 | 1600 | [9 empty] | 0.22 | 2011-06-15 | ND | - | 570 | 2011-06-15 | 19000 | 920 |  | 2011-06-15 | 20000 | 670
37.3432 | 140.3906 | 2011-06-08 | 13:59 | 2011-06-14 | Fukushima Prefecture | Koriyama City | 37°20'35.5" | 140°23'26.3" | 57.4 | Sunny | U8 container (ø 50 mm×50 mm) | Gamma ray spectrometry using germanium semiconductor detectors | Gamma ray spectrometry using germanium semiconductor detectors | Gamma ray spectrometry using germanium semiconductor detectors | Gamma ray spectrometry using germanium semiconductor detectors | Gamma ray spectrometry using germanium semiconductor detectors |  |  |  |  | - | 84000 | 92000 | - | 15000 |  |  |  |  | 0.57 | 2011-06-24 | 1000 | 790 | 2500 | 2011-06-24 | 84000 | 1400 |  | 2011-06-24 | 91000 | 1400 |  | 2011-06-24 | 250 | 200 | 670 | 2011-06-24 | 17000 | 6300 | 20000 | 0.54 | 2011-06-24 | ND | - | 2100 | 2011-06-24 | 72000 | 1300 |  | 2011-06-24 | 77000 | 640 |  | 2011-06-24 | ND | - | 580 | 2011-06-24 | 9500 | 3600 | 21000 | 0.55 | 2011-06-24 | ND | - | 2300 | 2011-06-24 | 91000 | 1200 |  | 2011-06-24 | 97000 | 1200 |  | 2011-06-24 | 200 | 180 | 600 | 2011-06-24 | 17000 | 3600 |  | 0.58 | 2011-06-24 | 220 | 650 | 2100 | 2011-06-24 | 67000 | 1000 |  | 2011-06-24 | 73000 | 670 |  | 2011-06-24 | 230 | 170 | 580 | 2011-06-24 | 6700 | 6600 | 22000 | 0.56 | 2011-06-24 | ND | - | 2700 | 2011-06-24 | 110000 | 1400 |  | 2011-06-24 | 120000 | 1400 |  | 2011-06-24 | 34 | 210 | 730 | 2011-06-24 | 24000 | 4400
37.6022 | 140.5118 | 2011-06-08 | 14:00 | 2011-06-14 | Fukushima Prefecture | Nihommatsu City | 37°36'07.8" | 140°30'42.3" | 50.2 | Sunny | U8 container (ø 50 mm×50 mm) | Gamma ray spectrometry using germanium semiconductor detectors | Gamma ray spectrometry using germanium semiconductor detectors | Gamma ray spectrometry using germanium semiconductor detectors | Gamma ray spectrometry using germanium semiconductor detectors | Gamma ray spectrometry using germanium semiconductor detectors |  |  |  |  | - | 210000 | 220000 | - | 22000 |  |  |  |  | 2 | 2011-06-23 | 19 | 1000 | 3200 | 2011-06-23 | 220000 | 1900 |  | 2011-06-23 | 230000 | 1800 |  | 2011-06-23 | 660 | 260 | 800 | 2011-06-23 | 33000 | 11000 |  | 2 | 2011-06-23 | 250 | 1000 | 3300 | 2011-06-23 | 200000 | 2100 |  | 2011-06-23 | 220000 | 1600 |  | 2011-06-23 | 590 | 290 | 910 | 2011-06-23 | ND | - | 38000 | 1.9 | 2011-06-23 | 2500 | 950 | 2900 | 2011-06-23 | 210000 | 1700 |  | 2011-06-23 | 230000 | 1700 |  | 2011-06-23 | 380 | 250 | 830 | 2011-06-23 | 17000 | 11000 | 34000 | 2 | 2011-06-23 | 2300 | 910 | 2800 | 2011-06-23 | 150000 | 1700 |  | 2011-06-23 | 160000 | 1700 |  | 2011-06-23 | 310 | 240 | 810 | 2011-06-23 | 16000 | 10000 | 32000 | 1.9 | 2011-06-23 | 2700 | 1100 | 3500 | 2011-06-23 | 250000 | 2100 |  | 2011-06-23 | 270000 | 2100 |  | 2011-06-23 | 800 | 320 | 1000 | 2011-06-23 | 43000 | 12000
37.6869 | 140.8457 | 2011-06-08 | 14:00 | 2011-06-14 | Fukushima Prefecture | Minamisoma City | 37°41'12.7" | 140°50'44.6" | 33.8 | Sunny | U8 container (ø 50 mm×50 mm) | Gamma ray spectrometry using germanium semiconductor detectors | Gamma ray spectrometry using germanium semiconductor detectors | Gamma ray spectrometry using germanium semiconductor detectors | [6 empty] | - | 410000 | 430000 | [7 empty] | 2011-06-18 | ND | - | 1100 | 2011-06-18 | 410000 | 850 |  | 2011-06-18 | 420000 | 820 | [10 empty] | 2011-06-19 | ND | - | 3800 | 2011-06-19 | 370000 | 2600 |  | 2011-06-19 | 390000 | 2600 | [10 empty] | 2011-06-19 | ND | - | 4100 | 2011-06-19 | 460000 | 3000 |  | 2011-06-19 | 480000 | 2900 | [10 empty] | 2011-06-19 | ND | - | 4800 | 2011-06-19 | 600000 | 3200 |  | 2011-06-19 | 620000 | 3300 | [10 empty] | 2011-06-19 | ND | - | 2900 | 2011-06-19 | 220000 | 2000 |  | 2011-06-19 | 220000 | 2100
37.3126 | 140.2887 | 2011-06-08 | 14:05 | 2011-06-14 | Fukushima Prefecture | Sukagawa City | 37°18'45.2" | 140°17'19.4" | 66.8 | Sunny | U8 container (ø 50 mm×50 mm) | Gamma ray spectrometry using germanium semiconductor detectors | Gamma ray spectrometry using germanium semiconductor detectors | Gamma ray spectrometry using germanium semiconductor detectors | [6 empty] | - | 170000 | 180000 | [6 empty] | 1.3 | 2011-06-16 | ND | - | 4900 | 2011-06-16 | 180000 | 12000 |  | 2011-06-16 | 190000 | 5400 | [9 empty] | 1.3 | 2011-06-16 | ND | - | 4700 | 2011-06-16 | 180000 | 11000 |  | 2011-06-16 | 180000 | 5200 | [9 empty] | 1.3 | 2011-06-16 | ND | - | 5100 | 2011-06-16 | 190000 | 12000 |  | 2011-06-16 | 200000 | 5600 | [9 empty] | 1.3 | 2011-06-16 | ND | - | 4700 | 2011-06-16 | 170000 | 11000 |  | 2011-06-16 | 180000 | 4900 | [9 empty] | 1.3 | 2011-06-16 | ND | - | 4400 | 2011-06-16 | 140000 | 9100 |  | 2011-06-16 | 150000 | 4400
36.9203 | 140.5396 | 2011-06-08 | 14:09 | 2011-06-14 | Fukushima Prefecture | Hanawa Town | 36°55'13.0" | 140°32'22.4" | 70.8 | Cloudy | U8 container (ø 50 mm×50 mm) | Gamma ray spectrometry using germanium semiconductor detectors | Gamma ray spectrometry using germanium semiconductor detectors | Gamma ray spectrometry using germanium semiconductor detectors | [6 empty] | - | 11000 | 14000 | [6 empty] | 0.2 | 2011-07-14 | ND | - | 2100 | 2011-07-14 | 11000 | 140 |  | 2011-07-14 | 13000 | 130 | [9 empty] | 0.3 | 2011-07-14 | ND | - | 1900 | 2011-07-14 | 13000 | 99 |  | 2011-07-14 | 14000 | 120 | [9 empty] | 0.2 | 2011-06-14 | 230 | 110 | 330 | 2011-06-14 | 7700 | 330 |  | 2011-06-14 | 8000 | 480 | [9 empty] | 0.3 | 2011-06-14 | 270 | 110 | 320 | 2011-06-14 | 13000 | 350 |  | 2011-06-14 | 17000 | 470 | [9 empty] | 0.3 | 2011-06-14 | ND | - | 740 | 2011-06-14 | 13000 | 430 |  | 2011-06-14 | 16000 | 540
37.3802 | 140.3095 | 2011-06-08 | 14:10 | 2011-06-14 | Fukushima Prefecture | Koriyama City | 37°22'48.6" | 140°18'34.3" | 64 | Sunny | U8 container (ø 50 mm×50 mm) | Gamma ray spectrometry using germanium semiconductor detectors | Gamma ray spectrometry using germanium semiconductor detectors | Gamma ray spectrometry using germanium semiconductor detectors | Gamma ray spectrometry using germanium semiconductor detectors | Gamma ray spectrometry using germanium semiconductor detectors |  |  |  |  | - | 180000 | 190000 | 700 | 29000 |  |  |  |  | 1 | 2011-06-16 | 1700 | 720 | 2200 | 2011-06-16 | 150000 | 1600 |  | 2011-06-16 | 160000 | 1800 |  | 2011-06-16 | 370 | 370 | 1100 | 2011-06-16 | 15000 | 10000 | 31000 | 1 | 2011-06-16 | 160 | 680 | 2000 | 2011-06-16 | 120000 | 1500 |  | 2011-06-16 | 130000 | 1600 |  | 2011-06-16 | 910 | 330 | 990 | 2011-06-16 | 12000 | 9400 | 28000 | 1 | 2011-06-16 | 270 | 270 | 800 | 2011-06-16 | 240000 | 590 |  | 2011-06-16 | 250000 | 640 |  | 2011-06-16 | 450 | 130 |  | 2011-06-16 | 34000 | 3800 |  | 1 | 2011-06-13 | ND | - | 1500 | 2011-06-13 | 110000 | 1500 |  | 2011-06-13 | 120000 | 1500 |  | 2011-06-13 | ND | - | 1100 | 2011-06-13 | 34000 | 8800 |  | 1 | 2011-06-17 | 2700 | 1100 | 3200 | 2011-06-17 | 270000 | 2200 |  | 2011-06-17 | 280000 | 2400 |  | 2011-06-17 | 1800 | 510 |  | 2011-06-17 | 49000 | 14000
36.9582 | 140.5483 | 2011-06-08 | 14:10 | 2011-06-14 | Fukushima Prefecture | Samegawa Village | 36°57'29.5" | 140°32'53.8" | 67 | Cloudy | U8 container (ø 50 mm×50 mm) | Gamma ray spectrometry using germanium semiconductor detectors | Gamma ray spectrometry using germanium semiconductor detectors | Gamma ray spectrometry using germanium semiconductor detectors | Gamma ray spectrometry using germanium semiconductor detectors | Gamma ray spectrometry using germanium semiconductor detectors |  |  |  |  | - | 22000 | 23000 | 220 | - |  |  |  |  | 0.29 | 2011-06-25 | 290 | 380 | 1200 | 2011-06-25 | 22000 | 570 |  | 2011-06-25 | 25000 | 560 |  | 2011-06-25 | ND | - | 440 | 2011-06-25 | 1800 | 4300 | 15000 | 0.29 | 2011-06-25 | ND | - | 1600 | 2011-06-25 | 32000 | 750 |  | 2011-06-25 | 34000 | 660 |  | 2011-06-25 | 360 | 170 | 530 | 2011-06-25 | 8600 | 5400 | 18000 | 0.29 | 2011-06-25 | ND | - | 1400 | 2011-06-25 | 30000 | 700 |  | 2011-06-25 | 32000 | 620 |  | 2011-06-25 | 540 | 140 |  | 2011-06-25 | 12000 | 5000 | 16000 | 0.28 | 2011-06-26 | ND | - | 1100 | 2011-06-26 | 14000 | 500 |  | 2011-06-26 | 14000 | 430 |  | 2011-06-26 | 52 | 120 | 440 | 2011-06-26 | ND | - | 16000 | 0.29 | 2011-06-26 | ND | - | 1100 | 2011-06-26 | 12000 | 440 |  | 2011-06-26 | 12000 | 360 |  | 2011-06-26 | 170 | 120 | 400 | 2011-06-26 | ND | - | 14000
37.2662 | 140.4037 | 2011-06-08 | 14:10 | 2011-06-14 | Fukushima Prefecture | Sukagawa City | 37°15'58.4" | 140°24'13.3" | 58.2 | Cloudy | U8 container (ø 50 mm×50 mm) | Gamma ray spectrometry using germanium semiconductor detectors | Gamma ray spectrometry using germanium semiconductor detectors | Gamma ray spectrometry using germanium semiconductor detectors | [6 empty] | - | 16000 | 16000 | [6 empty] | 0.26 | 2011-06-16 | ND | - | 1500 | 2011-06-16 | 15000 | 1100 |  | 2011-06-16 | 14000 | 760 | [9 empty] | 0.26 | 2011-06-16 | ND | - | 1500 | 2011-06-16 | 13000 | 1000 |  | 2011-06-16 | 13000 | 760 | [9 empty] | 0.24 | 2011-06-16 | ND | - | 540 | 2011-06-16 | 16000 | 1000 |  | 2011-06-16 | 17000 | 460 | [9 empty] | 0.24 | 2011-07-06 | ND | - | 4100 | 2011-07-06 | 7200 | 520 |  | 2011-07-06 | 7400 | 360 | [9 empty] | 0.27 | 2011-06-17 | ND | - | 2200 | 2011-06-17 | 27000 | 1900 |  | 2011-06-17 | 30000 | 1200
37.2606 | 140.5815 | 2011-06-08 | 14:15 | 2011-06-14 | Fukushima Prefecture | Ono Town | 37°15'38.0" | 140°34'53.3" | 43.7 | Sunny | U8 container (ø 50 mm×50 mm) | Gamma ray spectrometry using germanium semiconductor detectors | Gamma ray spectrometry using germanium semiconductor detectors | Gamma ray spectrometry using germanium semiconductor detectors | [6 empty] | - | 28000 | 30000 | [6 empty] | 0.25 | 2011-06-14 | 55 | 140 | 430 | 2011-06-14 | 18000 | 510 |  | 2011-06-14 | 18000 | 550 | [9 empty] | 0.23 | 2011-06-14 | 25 | 160 | 470 | 2011-06-14 | 26000 | 600 |  | 2011-06-14 | 27000 | 660 | [9 empty] | 0.24 | 2011-06-14 | 57 | 91 | 270 | 2011-06-14 | 22000 | 350 |  | 2011-06-14 | 23000 | 380 | [9 empty] | 0.24 | 2011-06-14 | 32 | 130 | 390 | 2011-06-14 | 39000 | 530 |  | 2011-06-14 | 42000 | 580 | [9 empty] | 0.23 | 2011-06-14 | 150 | 130 | 390 | 2011-06-14 | 37000 | 520 |  | 2011-06-14 | 40000 | 570
37.3367 | 140.3514 | 2011-06-08 | 14:15 | 2011-06-14 | Fukushima Prefecture | Sukagawa City | 37°20'12.0" | 140°21'05.0" | 60.9 | Sunny | U8 container (ø 50 mm×50 mm) | Gamma ray spectrometry using germanium semiconductor detectors | Gamma ray spectrometry using germanium semiconductor detectors | Gamma ray spectrometry using germanium semiconductor detectors | Gamma ray spectrometry using germanium semiconductor detectors | Gamma ray spectrometry using germanium semiconductor detectors |  |  |  |  | - | 170000 | 190000 | - | 21000 |  |  |  |  | 1.3 | 2011-06-24 | 800 | 770 | 2400 | 2011-06-24 | 160000 | 1400 |  | 2011-06-24 | 180000 | 1400 |  | 2011-06-24 | 380 | 220 | 680 | 2011-06-24 | 23000 | 8200 | 25000 |  | 2011-06-24 | 540 | 600 | 1900 | 2011-06-24 | 92000 | 1300 |  | 2011-06-24 | 100000 | 650 |  | 2011-06-24 | 350 | 160 | 510 | 2011-06-24 | 8000 | 6500 | 21000 | 1.4 | 2011-06-24 | 190 | 890 | 2900 | 2011-06-24 | 200000 | 1400 |  | 2011-06-24 | 230000 | 1400 |  | 2011-06-24 | 580 | 240 | 800 | 2011-06-24 | 35000 | 9600 |  | 1.3 | 2011-06-24 | 200 | 760 | 2400 | 2011-06-24 | 170000 | 1300 |  | 2011-06-24 | 190000 | 1300 |  | 2011-06-24 | 260 | 200 | 660 | 2011-06-24 | 24000 | 7800 |  | 1.3 | 2011-06-24 | 1500 | 950 | 3000 | 2011-06-24 | 240000 | 1400 |  | 2011-06-24 | 270000 | 1400 |  | 2011-06-24 | 300 | 250 | 790 | 2011-06-24 | 16000 | 9500 | 31000
37.3927 | 140.2697 | 2011-06-08 | 14:18 | 2011-06-14 | Fukushima Prefecture | Koriyama City | 37°23'33.7" | 140°16'11.1" | 67.4 | Sunny | U8 container (ø 50 mm×50 mm) | Gamma ray spectrometry using germanium semiconductor detectors | Gamma ray spectrometry using germanium semiconductor detectors | Gamma ray spectrometry using germanium semiconductor detectors | [6 empty] | - | 120000 | 140000 | [6 empty] | 0.54 | 2011-06-13 | ND | - | 920 | 2011-06-13 | 110000 | 2100 |  | 2011-06-13 | 130000 | 1400 | [9 empty] | 0.58 | 2011-06-13 | ND | - | 1400 | 2011-06-13 | 140000 | 1200 |  | 2011-06-13 | 150000 | 260 | [9 empty] | 0.59 | 2011-06-13 | 290 | 120 | 360 | 2011-06-13 | 120000 | 970 |  | 2011-06-13 | 130000 | 1100 | [9 empty] | 0.56 | 2011-06-13 | ND | - | 1400 | 2011-06-13 | 130000 | 1100 |  | 2011-06-13 | 150000 | 240 | [9 empty] | 0.57 | 2011-06-13 | 470 | 220 | 650 | 2011-06-13 | 120000 | 2800 |  | 2011-06-13 | 140000 | 1600
37.6467 | 140.4501 | 2011-06-08 | 14:20 | 2011-06-14 | Fukushima Prefecture | Nihommatsu City | 37°38'48.0" | 140°27'00.5" | 57.1 | Sunny | U8 container (ø 50 mm×50 mm) | Gamma ray spectrometry using germanium semiconductor detectors | Gamma ray spectrometry using germanium semiconductor detectors | Gamma ray spectrometry using germanium semiconductor detectors | [6 empty] | - | 180000 | 200000 | [6 empty] | 1.3 | 2011-07-24 | ND | - | 19000 | 2011-07-24 | 170000 | 650 |  | 2011-07-24 | 190000 | 730 | [9 empty] | 1.3 | 2011-07-12 | ND | - | 7400 | 2011-07-12 | 190000 | 1600 |  | 2011-07-12 | 220000 | 1500 | [9 empty] | 1.3 | 2011-07-01 | ND | - | 2700 | 2011-07-01 | 170000 | 1500 |  | 2011-07-01 | 190000 | 1300 | [9 empty] | 1.4 | 2011-06-19 | 570 | 220 | 660 | 2011-06-19 | 170000 | 1700 |  | 2011-06-19 | 190000 | 1700 | [9 empty] | 1.3 | 2011-07-17 | ND | - | 11000 | 2011-07-17 | 170000 | 1400 |  | 2011-07-17 | 190000 | 1700
37.0091 | 140.9317 | 2011-06-08 | 14:20 | 2011-06-14 | Fukushima Prefecture | Iwaki City | 37°00'32.9" | 140°55'54.1" | 46.7 | Sunny | U8 container (ø 50 mm×50 mm) | Gamma ray spectrometry using germanium semiconductor detectors | Gamma ray spectrometry using germanium semiconductor detectors | Gamma ray spectrometry using germanium semiconductor detectors | Gamma ray spectrometry using germanium semiconductor detectors | Gamma ray spectrometry using germanium semiconductor detectors |  |  |  |  | - | 27000 | 29000 | - | - | [5 empty] | 2011-06-24 | 610 | 360 | 1200 | 2011-06-24 | 17000 | 530 |  | 2011-06-24 | 18000 | 530 |  | 2011-06-24 | 180 | 150 | 530 | 2011-06-24 | 9000 | 4100 | 14000 |  | 2011-06-25 | 870 | 540 | 1700 | 2011-06-25 | 28000 | 750 |  | 2011-06-25 | 28000 | 670 |  | 2011-06-25 | ND | - | 620 | 2011-06-25 | 3200 | 5400 | 19000 |  | 2011-06-25 | 940 | 530 | 1600 | 2011-06-25 | 35000 | 810 |  | 2011-06-25 | 36000 | 730 |  | 2011-06-25 | 320 | 170 | 550 | 2011-06-25 | 7900 | 5800 | 19000 |  | 2011-06-25 | 770 | 480 | 1500 | 2011-06-25 | 24000 | 700 |  | 2011-06-25 | 26000 | 690 |  | 2011-06-25 | 260 | 170 | 550 | 2011-06-25 | 530 | 4900 | 18000 |  | 2011-06-25 | 1400 | 590 | 1900 | 2011-06-25 | 33000 | 810 |  | 2011-06-25 | 36000 | 740 |  | 2011-06-25 | 150 | 170 | 590 | 2011-06-25 | 15000 | 6200 | 19000
37.7893 | 140.5928 | 2011-06-08 | 14:26 | 2011-06-14 | Fukushima Prefecture | Date City | 37°47'21.4" | 140°35'34.1" | 56.3 | Sunny | U8 container (ø 50 mm×50 mm) | Gamma ray spectrometry using germanium semiconductor detectors | Gamma ray spectrometry using germanium semiconductor detectors | Gamma ray spectrometry using germanium semiconductor detectors | Gamma ray spectrometry using germanium semiconductor detectors | Gamma ray spectrometry using germanium semiconductor detectors |  |  |  |  | - | 230000 | 260000 | 780 | 54000 |  |  |  |  | 1.6 | 2011-06-23 | ND | - | 2700 | 2011-06-23 | 220000 | 1500 |  | 2011-06-23 | 240000 | 1500 |  | 2011-06-23 | 630 | 270 | 820 | 2011-06-23 | 64000 | 11000 |  | 1.6 | 2011-06-23 | ND | - | 3200 | 2011-06-23 | 300000 | 2300 |  | 2011-06-23 | 340000 | 1500 |  | 2011-06-23 | 870 | 300 | 940 | 2011-06-23 | 70000 | 11000 |  | 1.6 | 2011-06-23 | 2100 | 970 | 3000 | 2011-06-23 | 240000 | 1500 |  | 2011-06-23 | 260000 | 1500 |  | 2011-06-23 | 1200 | 280 |  | 2011-06-23 | 56000 | 10000 |  | 1.5 | 2011-06-23 | 210 | 960 | 3100 | 2011-06-23 | 230000 | 1600 |  | 2011-06-23 | 250000 | 1600 |  | 2011-06-23 | 660 | 240 | 760 | 2011-06-23 | 35000 | 10000 |  | 1.5 | 2011-06-23 | 1600 | 800 | 2400 | 2011-06-23 | 180000 | 1600 |  | 2011-06-23 | 200000 | 1600 |  | 2011-06-23 | 560 | 250 | 780 | 2011-06-23 | 43000 | 9300
37.8206 | 140.6744 | 2011-06-08 | 14:29 | 2011-06-14 | Fukushima Prefecture | Date City | 37°49'14.0" | 140°40'28.0" | 54.4 | Sunny | U8 container (ø 50 mm×50 mm) | Gamma ray spectrometry using germanium semiconductor detectors | Gamma ray spectrometry using germanium semiconductor detectors | Gamma ray spectrometry using germanium semiconductor detectors | [6 empty] | 180 | 33000 | 34000 | [6 empty] | 0.4 | 2011-06-16 | ND | - | 880 | 2011-06-16 | 31000 | 1900 |  | 2011-06-16 | 31000 | 1200 | [9 empty] | 0.4 | 2011-06-16 | ND | - | 840 | 2011-06-16 | 29000 | 1800 |  | 2011-06-16 | 31000 | 1200 | [9 empty] | 0.4 | 2011-06-30 | ND | - | 530 | 2011-06-30 | 16000 | 920 |  | 2011-06-30 | 17000 | 520 | [9 empty] | 0.4 | 2011-06-29 | 300 | 180 | 530 | 2011-06-29 | 33000 | 1800 |  | 2011-06-29 | 34000 | 1000 | [9 empty] | 0.4 | 2011-06-28 | 610 | 160 |  | 2011-06-28 | 57000 | 3100 |  | 2011-06-28 | 58000 | 1700
37.2306 | 140.7633 | 2011-06-08 | 14:31 | 2011-06-14 | Fukushima Prefecture | Iwaki City | 37°13'50.2" | 140°45'48.0" | 31.9 | Cloudy | U8 container (ø 50 mm×50 mm) | Gamma ray spectrometry using germanium semiconductor detectors | Gamma ray spectrometry using germanium semiconductor detectors | Gamma ray spectrometry using germanium semiconductor detectors | [6 empty] | - | 36000 | 39000 | [6 empty] | 0.58 | 2011-06-17 | 1000 | 340 | 1000 | 2011-06-17 | 31000 | 580 |  | 2011-06-17 | 33000 | 170 | [9 empty] | 0.6 | 2011-06-17 | ND | - | 1000 | 2011-06-17 | 56000 | 690 |  | 2011-06-17 | 63000 | 850 | [9 empty] | 0.58 | 2011-06-17 | ND | - | 740 | 2011-06-17 | 25000 | 490 |  | 2011-06-17 | 28000 | 600 | [9 empty] | 0.6 | 2011-06-17 | ND | - | 1600 | 2011-06-17 | 49000 | 1100 |  | 2011-06-17 | 49000 | 1200 | [9 empty] | 0.57 | 2011-06-17 | 550 | 220 | 670 | 2011-06-17 | 20000 | 660 |  | 2011-06-17 | 22000 | 780
37.0071 | 140.8349 | 2011-06-08 | 14:32 | 2011-06-14 | Fukushima Prefecture | Iwaki City | 37°00'25.5" | 140°50'05.8" | 49.3 | Sunny | U8 container (ø 50 mm×50 mm) | Gamma ray spectrometry using germanium semiconductor detectors | Gamma ray spectrometry using germanium semiconductor detectors | Gamma ray spectrometry using germanium semiconductor detectors | Gamma ray spectrometry using germanium semiconductor detectors | Gamma ray spectrometry using germanium semiconductor detectors |  |  |  |  | 530 | 22000 | 23000 | 630 | 22000 |  |  |  |  | 0.3 | 2011-06-24 | 760 | 250 |  | 2011-06-24 | 22000 | 470 |  | 2011-06-24 | 25000 | 560 |  | 2011-06-24 | 150 | 100 | 310 | 2011-06-24 | 26000 | 3900 |  | 0.25 | 2011-06-24 | 790 | 55 |  | 2011-06-24 | 16000 | 82 |  | 2011-06-24 | 18000 | 91 |  | 2011-06-24 | 2800 | 49 |  | 2011-06-24 | 22000 | 710 |  | 0.3 | 2011-06-24 | ND | - | 210 | 2011-06-24 | 27000 | 110 |  | 2011-06-24 | 25000 | 110 |  | 2011-06-24 | 85 | 16 |  | 2011-06-24 | 19000 | 670 |  | 0.27 | 2011-06-24 | 560 | 60 |  | 2011-06-24 | 22000 | 100 |  | 2011-06-24 | 23000 | 110 |  | 2011-06-24 | 57 | 20 | 58 | 2011-06-24 | 24000 | 850 |  | 0.3 | 2011-06-24 | 560 | 58 |  | 2011-06-24 | 20000 | 98 |  | 2011-06-24 | 24000 | 120 |  | 2011-06-24 | 73 | 19 |  | 2011-06-24 | 21000 | 810
37.2324 | 140.3822 | 2011-06-08 | 14:35 | 2011-06-14 | Fukushima Prefecture | Kagamiishi Town | 37°13'56.5" | 140°22'56.0" | 61.2 | Cloudy | U8 container (ø 50 mm×50 mm) | Gamma ray spectrometry using germanium semiconductor detectors | Gamma ray spectrometry using germanium semiconductor detectors | Gamma ray spectrometry using germanium semiconductor detectors | Gamma ray spectrometry using germanium semiconductor detectors | Gamma ray spectrometry using germanium semiconductor detectors |  |  |  |  | - | 22000 | 23000 | - | - |  |  |  |  | 0.23 | 2011-06-24 | 880 | 420 | 1300 | 2011-06-24 | 20000 | 590 |  | 2011-06-24 | 23000 | 590 |  | 2011-06-24 | ND | - | 490 | 2011-06-24 | 8200 | 5200 | 18000 | 0.21 | 2011-06-25 | 310 | 360 | 1200 | 2011-06-25 | 14000 | 490 |  | 2011-06-25 | 14000 | 420 |  | 2011-06-25 | 190 | 110 | 370 | 2011-06-25 | 3000 | 3400 | 12000 | 0.23 | 2011-06-25 | ND | - | 1400 | 2011-06-25 | 20000 | 550 |  | 2011-06-25 | 22000 | 540 |  | 2011-06-25 | 110 | 120 | 430 | 2011-06-25 | 5500 | 4100 | 14000 | 0.24 | 2011-06-25 | 380 | 440 | 1400 | 2011-06-25 | 21000 | 590 |  | 2011-06-25 | 21000 | 510 |  | 2011-06-25 | 70 | 120 | 450 | 2011-06-25 | 11000 | 4700 | 15000 | 0.23 | 2011-06-25 | ND | - | 1600 | 2011-06-25 | 34000 | 730 |  | 2011-06-25 | 37000 | 670 |  | 2011-06-25 | 220 | 130 | 420 | 2011-06-25 | 1500 | 4600 | 16000
37.3493 | 140.4027 | 2011-06-08 | 14:37 | 2011-06-14 | Fukushima Prefecture | Koriyama City | 37°20'57.6" | 140°24'09.8" | 56.2 | Cloudy | U8 container (ø 50 mm×50 mm) | Gamma ray spectrometry using germanium semiconductor detectors | Gamma ray spectrometry using germanium semiconductor detectors | Gamma ray spectrometry using germanium semiconductor detectors | [6 empty] | - | 95000 | 98000 | [6 empty] | 0.5 | 2011-06-15 | ND | - | 2000 | 2011-06-15 | 210000 | 1900 |  | 2011-06-15 | 220000 | 2100 | [9 empty] | 0.44 | 2011-06-15 | ND | - | 1400 | 2011-06-15 | 96000 | 1300 |  | 2011-06-15 | 98000 | 1400 | [9 empty] | 0.44 | 2011-06-15 | ND | - | 950 | 2011-06-15 | 38000 | 840 |  | 2011-06-15 | 39000 | 880 | [9 empty] | 0.44 | 2011-06-15 | ND | - | 1300 | 2011-06-15 | 78000 | 1200 |  | 2011-06-15 | 81000 | 1200 | [9 empty] | 0.43 | 2011-06-15 | ND | - | 1100 | 2011-06-15 | 53000 | 1000 |  | 2011-06-15 | 58000 | 1100
37.5967 | 140.4021 | 2011-06-08 | 14:37 | 2011-06-14 | Fukushima Prefecture | Nihommatsu City | 37°35'48.1" | 140°24'07.5" | 58.9 | Sunny | U8 container (ø 50 mm×50 mm) | Gamma ray spectrometry using germanium semiconductor detectors | Gamma ray spectrometry using germanium semiconductor detectors | Gamma ray spectrometry using germanium semiconductor detectors | Gamma ray spectrometry using germanium semiconductor detectors | Gamma ray spectrometry using germanium semiconductor detectors |  |  |  |  | - | 190000 | 210000 | - | 35000 |  |  |  |  | 1.5 | 2011-06-24 | 1800 | 1100 | 3300 | 2011-06-24 | 200000 | 2100 |  | 2011-06-24 | 230000 | 2100 |  | 2011-06-24 | 650 | 280 | 920 | 2011-06-24 | 33000 | 10000 |  | 1.5 | 2011-06-25 | 670 | 1100 | 3400 | 2011-06-25 | 190000 | 1900 |  | 2011-06-25 | 210000 | 1900 |  | 2011-06-25 | 290 | 270 | 910 | 2011-06-25 | 42000 | 10000 |  | 1.5 | 2011-06-25 | 1700 | 960 | 3000 | 2011-06-25 | 160000 | 1300 |  | 2011-06-25 | 170000 | 1300 |  | 2011-06-25 | 25 | 240 | 870 | 2011-06-25 | 21000 | 9800 | 30000 | 1.5 | 2011-06-25 | 1200 | 1100 | 3300 | 2011-06-25 | 190000 | 1900 |  | 2011-06-25 | 200000 | 1900 |  | 2011-06-25 | 98 | 280 | 980 | 2011-06-25 | 41000 | 11000 |  | 1.5 | 2011-06-25 | 480 | 1100 | 3400 | 2011-06-25 | 210000 | 1900 |  | 2011-06-25 | 230000 | 1900 |  | 2011-06-25 | 230 | 280 | 950 | 2011-06-25 | 38000 | 10000
37.3937 | 140.5041 | 2011-06-08 | 14:40 | 2011-06-14 | Fukushima Prefecture | Miharu Town | 37°23'37.5" | 140°30'14.6" | 46.8 | Cloudy | U8 container (ø 50 mm×50 mm) | Gamma ray spectrometry using germanium semiconductor detectors | Gamma ray spectrometry using germanium semiconductor detectors | Gamma ray spectrometry using germanium semiconductor detectors | Gamma ray spectrometry using germanium semiconductor detectors | Gamma ray spectrometry using germanium semiconductor detectors |  |  |  |  | - | 36000 | 39000 | - | - |  |  |  |  | 0.4 | 2011-06-23 | 590 | 480 | 1500 | 2011-06-23 | 37000 | 830 |  | 2011-06-23 | 40000 | 820 |  | 2011-06-23 | 240 | 170 | 570 | 2011-06-23 | 6700 | 6200 | 21000 | 0.4 | 2011-06-23 | ND | - | 1600 | 2011-06-23 | 38000 | 790 |  | 2011-06-23 | 41000 | 720 |  | 2011-06-23 | 340 | 150 | 480 | 2011-06-23 | 1300 | 5400 | 19000 | 0.3 | 2011-06-23 | ND | - | 1600 | 2011-06-23 | 33000 | 750 |  | 2011-06-23 | 37000 | 690 |  | 2011-06-23 | 130 | 130 | 460 | 2011-06-23 | 7600 | 5600 | 19000 | 0.3 | 2011-06-23 | 960 | 470 | 1500 | 2011-06-23 | 40000 | 780 |  | 2011-06-23 | 42000 | 720 |  | 2011-06-23 | 79 | 150 | 580 | 2011-06-23 | 3500 | 5500 | 19000 | 0.4 | 2011-06-23 | 130 | 430 | 1400 | 2011-06-23 | 31000 | 690 |  | 2011-06-23 | 35000 | 640 |  | 2011-06-23 | ND | - | 510 | 2011-06-23 | 410 | 4800 | 17000
37.5023 | 140.2761 | 2011-06-08 | 14:40 | 2011-06-14 | Fukushima Prefecture | Koriyama City | 37°30'08.3" | 140°16'34.0" | 67.3 | Sunny | U8 container (ø 50 mm×50 mm) | Gamma ray spectrometry using germanium semiconductor detectors | Gamma ray spectrometry using germanium semiconductor detectors | Gamma ray spectrometry using germanium semiconductor detectors | [6 empty] | - | 54000 | 56000 | [6 empty] | 0.4 | 2011-06-14 | ND | - | 750 | 2011-06-14 | 59000 | 3400 |  | 2011-06-14 | 62000 | 2100 | [9 empty] | 0.4 | 2011-06-14 | ND | - | 930 | 2011-06-14 | 64000 | 3700 |  | 2011-06-14 | 66000 | 2400 | [9 empty] | 0.4 | 2011-06-27 | ND | - | 390 | 2011-06-27 | 29000 | 1600 |  | 2011-06-27 | 31000 | 930 | [9 empty] | 0.4 | 2011-06-14 | ND | - | 890 | 2011-06-14 | 59000 | 3500 |  | 2011-06-14 | 60000 | 2100 | [9 empty] | 0.4 | 2011-06-14 | ND | - | 900 | 2011-06-14 | 57000 | 3300 |  | 2011-06-14 | 59000 | 2200
37.3151 | 140.3191 | 2011-06-08 | 14:40 | 2011-06-14 | Fukushima Prefecture | Sukagawa City | 37°18'54.3" | 140°19'08.8" | 64.1 | Sunny | U8 container (ø 50 mm×50 mm) | Gamma ray spectrometry using germanium semiconductor detectors | Gamma ray spectrometry using germanium semiconductor detectors | Gamma ray spectrometry using germanium semiconductor detectors | [6 empty] | - | 100000 | 110000 | [6 empty] | 1.1 | 2011-06-15 | ND | - | 1200 | 2011-06-15 | 140000 | 8800 |  | 2011-06-15 | 150000 | 3800 | [9 empty] | 1.1 | 2011-06-16 | ND | - | 4700 | 2011-06-16 | 180000 | 12000 |  | 2011-06-16 | 190000 | 5300 | [9 empty] | 1.1 | 2011-06-16 | ND | - | 3600 | 2011-06-16 | 110000 | 7000 |  | 2011-06-16 | 120000 | 3500 | [9 empty] | 1.1 | 2011-06-16 | ND | - | 2200 | 2011-06-16 | 35000 | 2400 |  | 2011-06-16 | 40000 | 1500 | [9 empty] | 1.1 | 2011-06-16 | ND | - | 2400 | 2011-06-16 | 43000 | 2900 |  | 2011-06-16 | 43000 | 1600
37.2556 | 140.4603 | 2011-06-08 | 14:40 | 2011-06-14 | Fukushima Prefecture | Sukagawa City | 37°15'20.0" | 140°27'37.0" | 53.8 | Cloudy | U8 container (ø 50 mm×50 mm) | Gamma ray spectrometry using germanium semiconductor detectors | Gamma ray spectrometry using germanium semiconductor detectors | Gamma ray spectrometry using germanium semiconductor detectors | Gamma ray spectrometry using germanium semiconductor detectors | Gamma ray spectrometry using germanium semiconductor detectors |  |  |  |  | - | 18000 | 19000 | 110 | 3300 | [5 empty] | 2011-07-21 | 1500 | 1200 | 3700 | 2011-07-21 | 20000 | 420 |  | 2011-07-21 | 22000 | 470 |  | 2011-06-16 | ND | - | 210 | 2011-06-16 | 3700 | 2200 | 6600 |  | 2011-06-16 | 200 | 200 | 590 | 2011-06-16 | 19000 | 450 |  | 2011-06-16 | 21000 | 500 |  | 2011-06-16 | 220 | 110 | 330 | 2011-06-16 | 5900 | 2500 | 7600 |  | 2011-06-16 | 300 | 180 | 530 | 2011-06-16 | 8100 | 280 |  | 2011-06-16 | 8900 | 340 |  | 2011-06-16 | 170 | 100 | 310 | 2011-06-16 | 980 | 1800 | 5300 |  | 2011-07-21 | 1200 | 1300 | 3800 | 2011-07-21 | 23000 | 490 |  | 2011-07-21 | 22000 | 470 |  | 2011-06-16 | 110 | 89 | 270 | 2011-06-16 | 4800 | 2200 | 6600 |  | 2011-07-21 | 3200 | 3800 | 11000 | 2011-07-21 | 21000 | 440 |  | 2011-07-21 | 23000 | 480 |  | 2011-06-28 | 30 | 9.4 |  | 2011-06-28 | 1400 | 280
36.9816 | 140.48 | 2011-06-08 | 14:45 | 2011-06-14 | Fukushima Prefecture | Samegawa Village | 36°58'53.7" | 140°28'48.0" | 69.2 | Sunny | U8 container (ø 50 mm×50 mm) | Gamma ray spectrometry using germanium semiconductor detectors | Gamma ray spectrometry using germanium semiconductor detectors | Gamma ray spectrometry using germanium semiconductor detectors | [6 empty] | - | 23000 | 24000 | [6 empty] | 0.09 | 2011-06-17 | ND | - | 1600 | 2011-06-17 | 13000 | 1000 |  | 2011-06-17 | 13000 | 760 | [9 empty] | 0.09 | 2011-06-17 | ND | - | 2000 | 2011-06-17 | 22000 | 1600 |  | 2011-06-17 | 24000 | 1100 | [9 empty] | 0.09 | 2011-06-17 | ND | - | 590 | 2011-06-17 | 25000 | 1500 |  | 2011-06-17 | 27000 | 710 | [9 empty] | 0.09 | 2011-06-18 | ND | - | 1900 | 2011-06-18 | 21000 | 1500 |  | 2011-06-18 | 21000 | 970 | [9 empty] | 0.09 | 2011-06-18 | ND | - | 2600 | 2011-06-18 | 34000 | 2400 |  | 2011-06-18 | 36000 | 1400
37.4824 | 140.306 | 2011-06-08 | 14:50 | 2011-06-14 | Fukushima Prefecture | Koriyama City | 37°28'56.8" | 140°18'21.5" | 64.5 | Cloudy | U8 container (ø 50 mm×50 mm) | Gamma ray spectrometry using germanium semiconductor detectors | Gamma ray spectrometry using germanium semiconductor detectors | Gamma ray spectrometry using germanium semiconductor detectors | [6 empty] | - | 90000 | 110000 | [6 empty] | 0.33 | 2011-06-14 | ND | - | 580 | 2011-06-14 | 22000 | 510 |  | 2011-06-14 | 31000 | 580 | [9 empty] | 0.4 | 2011-06-14 | 470 | 380 | 1100 | 2011-06-14 | 140000 | 1800 |  | 2011-06-14 | 160000 | 1500 | [9 empty] | 0.43 | 2011-06-14 | ND | - | 680 | 2011-06-14 | 16000 | 380 |  | 2011-06-14 | 18000 | 470 | [9 empty] | 0.43 | 2011-06-13 | ND | - | 270 | 2011-06-13 | 100000 | 1200 |  | 2011-06-13 | 120000 | 810 | [9 empty] | 0.42 | 2011-06-14 | ND | - | 1500 | 2011-06-14 | 170000 | 1300 |  | 2011-06-14 | 200000 | 1400
37.64 | 140.5461 | 2011-06-08 | 14:50 | 2011-06-14 | Fukushima Prefecture | Nihommatsu City | 37°38'24.1" | 140°32'45.9" | 49.3 | Cloudy | U8 container (ø 50 mm×50 mm) | Gamma ray spectrometry using germanium semiconductor detectors | Gamma ray spectrometry using germanium semiconductor detectors | Gamma ray spectrometry using germanium semiconductor detectors | [6 empty] | - | 230000 | 260000 | [6 empty] | 1.9 | 2011-06-27 | 970 | 560 | 1700 | 2011-06-27 | 240000 | 1700 |  | 2011-06-27 | 270000 | 2100 | [9 empty] | 2 | 2011-07-22 | ND | - | 18000 | 2011-07-22 | 230000 | 740 |  | 2011-07-22 | 250000 | 830 | [9 empty] | 1.9 | 2011-06-27 | 550 | 440 | 1300 | 2011-06-27 | 230000 | 1800 |  | 2011-06-27 | 250000 | 1500 | [9 empty] | 1.9 | 2011-06-24 | 650 | 330 | 980 | 2011-06-24 | 240000 | 1700 |  | 2011-06-24 | 270000 | 2400 | [9 empty] | 1.9 | 2011-07-23 | ND | - | 20000 | 2011-07-23 | 230000 | 760 |  | 2011-07-23 | 260000 | 850
37.021 | 140.9384 | 2011-06-08 | 14:50 | 2011-06-14 | Fukushima Prefecture | Iwaki City | 37°01'15.7" | 140°56'18.3" | 45.3 | Sunny | U8 container (ø 50 mm×50 mm) | Gamma ray spectrometry using germanium semiconductor detectors | Gamma ray spectrometry using germanium semiconductor detectors | Gamma ray spectrometry using germanium semiconductor detectors | [6 empty] | - | 7800 | 8100 | [7 empty] | 2011-06-21 | ND | - | 690 | 2011-06-21 | 4700 | 250 |  | 2011-06-21 | 5400 | 250 | [10 empty] | 2011-06-21 | ND | - | 230 | 2011-06-21 | 1700 | 55 |  | 2011-06-21 | 1700 | 80 | [10 empty] | 2011-06-21 | ND | - | 1200 | 2011-06-21 | 10000 | 460 |  | 2011-06-21 | 11000 | 510 | [10 empty] | 2011-06-22 | ND | - | 1300 | 2011-06-22 | 12000 | 500 |  | 2011-06-22 | 13000 | 500 | [10 empty] | 2011-06-22 | ND | - | 680 | 2011-06-22 | 10000 | 240 |  | 2011-06-22 | 9600 | 290
37.4462 | 140.3125 | 2011-06-08 | 14:58 | 2011-06-14 | Fukushima Prefecture | Koriyama City | 37°26'46.4" | 140°18'44.9" | 63.6 | Fair weather | U8 container (ø 50 mm×50 mm) | Gamma ray spectrometry using germanium semiconductor detectors | Gamma ray spectrometry using germanium semiconductor detectors | Gamma ray spectrometry using germanium semiconductor detectors | [6 empty] | 220 | 150000 | 170000 | [6 empty] | 1.4 | 2011-06-14 | 590 | 250 | 750 | 2011-06-14 | 150000 | 1600 |  | 2011-06-14 | 180000 | 1800 | [9 empty] | 1.4 | 2011-06-14 | ND | - | 1600 | 2011-06-14 | 200000 | 1800 |  | 2011-06-14 | 230000 | 2000 | [9 empty] | 1.3 | 2011-07-12 | ND | - | 2900 | 2011-07-12 | 62000 | 440 |  | 2011-07-12 | 69000 | 59 | [9 empty] | 1.4 | 2011-06-13 | 490 | 100 |  | 2011-06-13 | 190000 | 520 |  | 2011-06-13 | 220000 | 610 | [9 empty] | 1.4 | 2011-06-14 | ND | - | 1400 | 2011-06-14 | 140000 | 1600 |  | 2011-06-14 | 160000 | 1800
37.3737 | 140.3393 | 2011-06-08 | 15:00 | 2011-06-14 | Fukushima Prefecture | Koriyama City | 37°22'25.2" | 140°20'21.4" | 61.4 | Sunny | U8 container (ø 50 mm×50 mm) | Gamma ray spectrometry using germanium semiconductor detectors | Gamma ray spectrometry using germanium semiconductor detectors | Gamma ray spectrometry using germanium semiconductor detectors | Gamma ray spectrometry using germanium semiconductor detectors | Gamma ray spectrometry using germanium semiconductor detectors |  |  |  |  | - | 250000 | 270000 | 500 | 45000 |  |  |  |  | 1 | 2011-06-24 | 270 | 1100 | 3600 | 2011-06-24 | 280000 | 1700 |  | 2011-06-24 | 310000 | 1700 |  | 2011-06-24 | 1400 | 280 |  | 2011-06-24 | 48000 | 4800 |  | 1 | 2011-06-24 | ND | - | 5300 | 2011-06-24 | 220000 | 1600 |  | 2011-06-24 | 240000 | 1600 |  | 2011-06-24 | 420 | 260 | 820 | 2011-06-24 | 40000 | 10000 |  | 1 | 2011-06-24 | 730 | 930 | 2900 | 2011-06-24 | 220000 | 1500 |  | 2011-06-24 | 240000 | 1500 |  | 2011-06-24 | 360 | 220 | 720 | 2011-06-24 | 35000 | 9700 |  | 1 | 2011-06-24 | ND | - | 3600 | 2011-06-24 | 250000 | 2000 |  | 2011-06-24 | 280000 | 1500 |  | 2011-06-24 | 350 | 270 | 870 | 2011-06-24 | 55000 | 5100 |  | 1 | 2011-06-24 | 3600 | 1200 | 3700 | 2011-06-24 | 280000 | 2100 |  | 2011-06-24 | 300000 | 1600 |  | 2011-06-24 | ND | - | 970 | 2011-06-24 | 49000 | 12000
37.259 | 140.3969 | 2011-06-08 | 15:00 | 2011-06-14 | Fukushima Prefecture | Sukagawa City | 37°15'32.4" | 140°23'48.7" | 59 | Sunny | U8 container (ø 50 mm×50 mm) | Gamma ray spectrometry using germanium semiconductor detectors | Gamma ray spectrometry using germanium semiconductor detectors | Gamma ray spectrometry using germanium semiconductor detectors | Gamma ray spectrometry using germanium semiconductor detectors | Gamma ray spectrometry using germanium semiconductor detectors |  |  |  |  | - | 24000 | 26000 | - | 9700 | [5 empty] | 2011-06-24 | ND | - | 1400 | 2011-06-24 | 23000 | 610 |  | 2011-06-24 | 26000 | 530 |  | 2011-06-24 | 120 | 120 | 440 | 2011-06-24 | 18000 | 4800 |  |  | 2011-06-25 | 490 | 510 | 1600 | 2011-06-25 | 32000 | 690 |  | 2011-06-25 | 33000 | 610 |  | 2011-06-25 | 210 | 110 | 380 | 2011-06-25 | 11000 | 5100 | 16000 |  | 2011-06-25 | 69 | 440 | 1400 | 2011-06-25 | 22000 | 530 |  | 2011-06-25 | 24000 | 520 |  | 2011-06-25 | ND | - | 650 | 2011-06-25 | 7700 | 4200 | 14000 |  | 2011-06-25 | 510 | 420 | 1300 | 2011-06-25 | 18000 | 500 |  | 2011-06-25 | 19000 | 430 |  | 2011-06-25 | 45 | 100 | 370 | 2011-06-25 | 11000 | 4300 | 13000 |  | 2011-06-25 | ND | - | 1500 | 2011-06-25 | 24000 | 560 |  | 2011-06-25 | 27000 | 550 |  | 2011-06-25 | 86 | 110 | 410 | 2011-06-25 | 1700 | 4300 | 15000
37.33 | 140.3703 | 2011-06-08 | 15:00 | 2011-06-14 | Fukushima Prefecture | Sukagawa City | 37°19'48.0" | 140°22'13.0" | 59.4 | Cloudy | U8 container (ø 50 mm×50 mm) | Gamma ray spectrometry using germanium semiconductor detectors | Gamma ray spectrometry using germanium semiconductor detectors | Gamma ray spectrometry using germanium semiconductor detectors |  | Gamma ray spectrometry using germanium semiconductor detectors |  |  |  |  | - | 64000 | 68000 |  | 13000 |  |  |  |  | 0.74 | 2011-07-02 | ND | - | 2400 | 2011-07-02 | 57000 | 430 |  | 2011-07-02 | 60000 | 460 | [5 empty] | 2011-07-02 | 16000 | 4200 |  | 0.72 | 2011-06-25 | 230 | 340 | 1000 | 2011-06-25 | 46000 | 350 |  | 2011-06-25 | 48000 | 370 | [5 empty] | 2011-06-25 | 5300 | 3100 | 9200 | 0.74 | 2011-07-02 | 270 | 780 | 2300 | 2011-07-02 | 66000 | 430 |  | 2011-07-02 | 69000 | 460 | [5 empty] | 2011-07-02 | 15000 | 4200 |  | 0.77 | 2011-06-30 | 640 | 450 | 1400 | 2011-06-30 | 65000 | 300 |  | 2011-06-30 | 70000 | 320 | [5 empty] | 2011-06-30 | 12000 | 2800 |  | 0.75 | 2011-07-02 | 400 | 910 | 2700 | 2011-07-02 | 87000 | 510 |  | 2011-07-02 | 93000 | 540 | [5 empty] | 2011-07-02 | 17000 | 4800
37.0024 | 140.551 | 2011-06-08 | 15:04 | 2011-06-14 | Fukushima Prefecture | Samegawa Village | 37°00'08.5" | 140°33'03.5" | 62.7 | Sunny (cloudy) | U8 container (ø 50 mm×50 mm) | Gamma ray spectrometry using germanium semiconductor detectors | Gamma ray spectrometry using germanium semiconductor detectors | Gamma ray spectrometry using germanium semiconductor detectors | [6 empty] | - | 7500 | 8500 | [6 empty] | 0.25 | 2011-06-15 | ND | - | 610 | 2011-06-15 | 2100 | 140 |  | 2011-06-15 | 2600 | 180 | [9 empty] | 0.27 | 2011-06-15 | ND | - | 670 | 2011-06-15 | 5700 | 370 |  | 2011-06-15 | 3300 | 430 | [9 empty] | 0.25 | 2011-06-14 | ND | - | 190 | 2011-06-14 | 12000 | 160 |  | 2011-06-14 | 15000 | 190 | [9 empty] | 0.28 | 2011-06-15 | ND | - | 460 | 2011-06-15 | 5900 | 240 |  | 2011-06-15 | 7400 | 300 | [9 empty] | 0.27 | 2011-06-15 | ND | - | 760 | 2011-06-15 | 12000 | 550 |  | 2011-06-15 | 14000 | 670
37.2368 | 140.3854 | 2011-06-08 | 15:15 | 2011-06-14 | Fukushima Prefecture | Kagamiishi Town | 37°14'12.5" | 140°23'07.6" | 60.8 | Sunny | U8 container (ø 50 mm×50 mm) | Gamma ray spectrometry using germanium semiconductor detectors | Gamma ray spectrometry using germanium semiconductor detectors | Gamma ray spectrometry using germanium semiconductor detectors | [6 empty] | - | 32000 | 34000 | [6 empty] | 0.39 | 2011-06-14 | 140 | 190 | 570 | 2011-06-14 | 22000 | 610 |  | 2011-06-14 | 24000 | 700 | [9 empty] | 0.39 | 2011-06-14 | 53 | 240 | 720 | 2011-06-14 | 41000 | 910 |  | 2011-06-14 | 42000 | 970 | [9 empty] | 0.38 | 2011-06-14 | 92 | 110 | 340 | 2011-06-14 | 27000 | 410 |  | 2011-06-14 | 29000 | 470 | [9 empty] | 0.37 | 2011-06-14 | 410 | 160 | 470 | 2011-06-14 | 45000 | 610 |  | 2011-06-14 | 46000 | 650 | [9 empty] | 0.38 | 2011-06-14 | ND | - | 400 | 2011-06-14 | 26000 | 480 |  | 2011-06-14 | 27000 | 530
36.9592 | 140.5675 | 2011-06-08 | 15:15 | 2011-06-14 | Fukushima Prefecture | Samegawa Village | 36°57'33.1" | 140°34'03.0" | 65.9 | Cloudy | U8 container (ø 50 mm×50 mm) | Gamma ray spectrometry using germanium semiconductor detectors | Gamma ray spectrometry using germanium semiconductor detectors | Gamma ray spectrometry using germanium semiconductor detectors | [6 empty] | - | 16000 | 17000 | [6 empty] | 0.26 | 2011-06-15 | ND | - | 770 | 2011-06-15 | 30000 | 1800 |  | 2011-06-15 | 30000 | 1200 | [9 empty] | 0.25 | 2011-06-15 | ND | - | 530 | 2011-06-15 | 8600 | 620 |  | 2011-06-15 | 8900 | 520 | [9 empty] | 0.26 | 2011-06-15 | ND | - | 620 | 2011-06-15 | 15000 | 1000 |  | 2011-06-15 | 16000 | 780 | [9 empty] | 0.26 | 2011-06-15 | ND | - | 560 | 2011-06-15 | 14000 | 960 |  | 2011-06-15 | 14000 | 780 | [9 empty] | 0.25 | 2011-06-16 | ND | - | 620 | 2011-06-16 | 14000 | 970 |  | 2011-06-16 | 14000 | 740
37.2824 | 140.2151 | 2011-06-08 | 15:15 | 2011-06-14 | Fukushima Prefecture | Sukagawa City | 37°16'56.7" | 140°12'54.2" | 73.9 | Sunny | U8 container (ø 50 mm×50 mm) | Gamma ray spectrometry using germanium semiconductor detectors | Gamma ray spectrometry using germanium semiconductor detectors | Gamma ray spectrometry using germanium semiconductor detectors | [6 empty] | - | 86000 | 96000 | [7 empty] | 2011-06-15 | ND | - | 3200 | 2011-06-15 | 75000 | 3600 |  | 2011-06-15 | 93000 | 4100 | [10 empty] | 2011-06-15 | ND | - | 5400 | 2011-06-15 | 170000 | 7400 |  | 2011-06-15 | 180000 | 6400 | [10 empty] | 2011-06-15 | ND | - | 3800 | 2011-06-15 | 88000 | 3700 |  | 2011-06-15 | 92000 | 3300 | [10 empty] | 2011-06-15 | ND | - | 3500 | 2011-06-15 | 61000 | 2400 |  | 2011-06-15 | 70000 | 2400 | [10 empty] | 2011-06-15 | ND | - | 2700 | 2011-06-15 | 39000 | 2200 |  | 2011-06-15 | 44000 | 2200
37.3035 | 140.3303 | 2011-06-08 | 15:15 | 2011-06-14 | Fukushima Prefecture | Sukagawa City | 37°18'12.5" | 140°19'49.2" | 63.4 | Sunny | U8 container (ø 50 mm×50 mm) | Gamma ray spectrometry using germanium semiconductor detectors | Gamma ray spectrometry using germanium semiconductor detectors | Gamma ray spectrometry using germanium semiconductor detectors |  | Gamma ray spectrometry using germanium semiconductor detectors | The measurement was conducted by radiochemical analysis using low background beta-ray counters after separating the radioactive strontium | The measurement was conducted by radiochemical analysis using low background beta-ray counters after separating the radioactive strontium | The alpha-ray was measured by radiochemical analysis using silicon semiconductor detectors after separating the radioactive plutonium | The alpha-ray was measured by radiochemical analysis using silicon semiconductor detectors after separating the radioactive plutonium | - | 89000 | 95000 |  | 17000 | - | 77 | - | - | 0.86 | 2011-06-15 | ND | - | 2300 | 2011-06-15 | 53000 | 3500 |  | 2011-06-15 | 57000 | 1900 | [5 empty] | 2011-07-14 | 9600 | 4000 | 12000 | 0.92 | 2011-06-15 | 2200 | 1300 | 4000 | 2011-06-15 | 160000 | 10000 |  | 2011-06-15 | 180000 | 5000 | [5 empty] | 2011-07-14 | 28000 | 6800 |  | 0.9 | 2011-06-15 | ND | - | 3000 | 2011-06-15 | 85000 | 5500 |  | 2011-06-15 | 89000 | 2800 | [5 empty] | 2011-07-14 | 17000 | 4200 |  | 0.86 | 2011-06-15 | ND | - | 3500 | 2011-06-15 | 110000 | 7200 |  | 2011-06-15 | 130000 | 3700 | [5 empty] | 2011-07-14 | 26000 | 5100 |  | 0.84 | 2011-06-15 | ND | - | 1800 | 2011-06-15 | 27000 | 1900 |  | 2011-06-15 | 27000 | 1200 | [5 empty] | 2011-07-14 | 3900 | 3100 | 9400 | [42 empty] | 2 | ND | - | 300 | 2 | 77 | 16 |  | 2 | ND | - | 0.67 | 2 | ND | - | 0.67
37.8422 | 140.6358 | 2011-06-08 | 15:24 | 2011-06-14 | Fukushima Prefecture | Date City | 37°50'32.0" | 140°38'09.0" | 58.4 | Sunny | U8 container (ø 50 mm×50 mm) | Gamma ray spectrometry using germanium semiconductor detectors | Gamma ray spectrometry using germanium semiconductor detectors | Gamma ray spectrometry using germanium semiconductor detectors | Gamma ray spectrometry using germanium semiconductor detectors | Gamma ray spectrometry using germanium semiconductor detectors |  |  |  |  | - | 63000 | 70000 | - | 12000 |  |  |  |  | 0.5 | 2011-06-23 | 820 | 640 | 2000 | 2011-06-23 | 89000 | 1400 |  | 2011-06-23 | 100000 | 930 |  | 2011-06-23 | 320 | 190 | 620 | 2011-06-23 | 22000 | 6700 |  | 0.5 | 2011-06-23 | 170 | 450 | 1400 | 2011-06-23 | 45000 | 850 |  | 2011-06-23 | 47000 | 930 |  | 2011-06-23 | 96 | 160 | 570 | 2011-06-23 | 1700 | 4800 | 16000 | 0.5 | 2011-06-23 | 830 | 620 | 2000 | 2011-06-23 | 86000 | 1300 |  | 2011-06-23 | 94000 | 860 |  | 2011-06-23 | ND | - | 660 | 2011-06-23 | 27000 | 6700 |  | 0.5 | 2011-06-23 | ND | - | 1700 | 2011-06-23 | 62000 | 880 |  | 2011-06-23 | 70000 | 880 |  | 2011-06-23 | 420 | 160 | 490 | 2011-06-23 | 5200 | 5800 | 19000 | 0.5 | 2011-06-23 | 810 | 390 | 1200 | 2011-06-23 | 35000 | 700 |  | 2011-06-23 | 38000 | 650 |  | 2011-06-23 | 160 | 110 | 390 | 2011-06-23 | 5100 | 4000 | 14000
37.0314 | 140.8958 | 2011-06-08 | 15:25 | 2011-06-14 | Fukushima Prefecture | Iwaki City | 37°01'52.9" | 140°53'45.0" | 45 | Sunny | U8 container (ø 50 mm×50 mm) | Gamma ray spectrometry using germanium semiconductor detectors | Gamma ray spectrometry using germanium semiconductor detectors | Gamma ray spectrometry using germanium semiconductor detectors | [6 empty] | 880 | 40000 | 44000 | [7 empty] | 2011-06-24 | 590 | 340 | 1100 | 2011-06-24 | 26000 | 600 |  | 2011-06-24 | 29000 | 540 | [10 empty] | 2011-06-25 | 820 | 280 | 880 | 2011-06-25 | 17000 | 470 |  | 2011-06-25 | 18000 | 410 | [10 empty] | 2011-06-25 | 800 | 610 | 1900 | 2011-06-25 | 89000 | 940 |  | 2011-06-25 | 97000 | 930 | [10 empty] | 2011-06-25 | 790 | 400 | 1300 | 2011-06-25 | 40000 | 650 |  | 2011-06-25 | 43000 | 600 | [10 empty] | 2011-06-25 | 1400 | 360 |  | 2011-06-25 | 29000 | 560 |  | 2011-06-25 | 32000 | 550
37.635 | 140.5176 | 2011-06-08 | 15:30 | 2011-06-14 | Fukushima Prefecture | Nihommatsu City | 37°38'05.9" | 140°31'03.3" | 51.2 | Sunny | U8 container (ø 50 mm×50 mm) | Gamma ray spectrometry using germanium semiconductor detectors | Gamma ray spectrometry using germanium semiconductor detectors | Gamma ray spectrometry using germanium semiconductor detectors | [6 empty] | - | 160000 | 190000 | [6 empty] | 1.7 | 2011-06-14 | 15 | 25 | 76 | 2011-06-14 | 85000 | 370 |  | 2011-06-14 | 99000 | 410 | [9 empty] | 1.9 | 2011-06-15 | 31 | 310 | 930 | 2011-06-15 | 200000 | 1900 |  | 2011-06-15 | 230000 | 2200 | [9 empty] | 2.2 | 2011-06-15 | 150 | 310 | 930 | 2011-06-15 | 190000 | 1900 |  | 2011-06-15 | 220000 | 2100 | [9 empty] | 2.2 | 2011-06-15 | 290 | 290 | 880 | 2011-06-15 | 100000 | 1400 |  | 2011-06-15 | 120000 | 1600 | [9 empty] | 2.2 | 2011-06-15 | 140 | 310 | 940 | 2011-06-15 | 230000 | 2100 |  | 2011-06-15 | 270000 | 2300
37.408 | 140.2579 | 2011-06-08 | 15:36 | 2011-06-14 | Fukushima Prefecture | Koriyama City | 37°24'28.9" | 140°15'28.3" | 68.4 | Sunny | U8 container (ø 50 mm×50 mm) | Gamma ray spectrometry using germanium semiconductor detectors | Gamma ray spectrometry using germanium semiconductor detectors | Gamma ray spectrometry using germanium semiconductor detectors | Gamma ray spectrometry using germanium semiconductor detectors | Gamma ray spectrometry using germanium semiconductor detectors |  |  |  |  | - | 100000 | 110000 | - | 15000 |  |  |  |  | 0.42 | 2011-06-23 | 110 | 610 | 1900 | 2011-06-23 | 130000 | 1300 |  | 2011-06-23 | 140000 | 1300 |  | 2011-06-23 | 360 | 190 | 630 | 2011-06-23 | 30000 | 7400 |  | 0.45 | 2011-06-23 | ND | - | 1100 | 2011-06-23 | 31000 | 600 |  | 2011-06-23 | 34000 | 550 |  | 2011-06-23 | ND | - | 420 | 2011-06-23 | 11000 | 3900 | 12000 | 0.46 | 2011-06-23 | 290 | 710 | 2300 | 2011-06-23 | 160000 | 1500 |  | 2011-06-23 | 180000 | 1500 |  | 2011-06-23 | 300 | 220 | 710 | 2011-06-23 | 24000 | 7800 |  | 0.46 | 2011-06-23 | 240 | 660 | 2000 | 2011-06-23 | 170000 | 1500 |  | 2011-06-23 | 190000 | 1100 |  | 2011-06-23 | 220 | 210 | 690 | 2011-06-23 | 10000 | 6800 | 21000 | 0.45 | 2011-06-23 | 91 | 300 | 960 | 2011-06-23 | 24000 | 570 |  | 2011-06-23 | 27000 | 520 |  | 2011-06-23 | ND | - | 400 | 2011-06-23 | 750 | 3200 | 12000
37.4945 | 140.2791 | 2011-06-08 | 15:38 | 2011-06-14 | Fukushima Prefecture | Koriyama City | 37°29'40.3" | 140°16'44.6" | 67 | Sunny | U8 container (ø 50 mm×50 mm) | Gamma ray spectrometry using germanium semiconductor detectors | Gamma ray spectrometry using germanium semiconductor detectors | Gamma ray spectrometry using germanium semiconductor detectors | [6 empty] | - | 46000 | 46000 | [6 empty] | 0.6 | 2011-06-14 | ND | - | 210 | 2011-06-14 | 33000 | 1900 |  | 2011-06-14 | 32000 | 1300 | [9 empty] | 0.6 | 2011-06-14 | ND | - | 290 | 2011-06-14 | 29000 | 1700 |  | 2011-06-14 | 30000 | 1400 | [9 empty] | 0.6 | 2011-06-14 | ND | - | 290 | 2011-06-14 | 40000 | 2200 |  | 2011-06-14 | 41000 | 1700 | [9 empty] | 0.7 | 2011-06-14 | ND | - | 410 | 2011-06-14 | 85000 | 4700 |  | 2011-06-14 | 84000 | 3000 | [9 empty] | 0.7 | 2011-06-27 | ND | - | 200 | 2011-06-27 | 41000 | 2100 |  | 2011-06-27 | 41000 | 1400
37.2739 | 140.4567 | 2011-06-08 | 15:40 | 2011-06-14 | Fukushima Prefecture | Sukagawa City | 37°16'26.0" | 140°27'24.0" | 53.5 | Sunny | U8 container (ø 50 mm×50 mm) | Gamma ray spectrometry using germanium semiconductor detectors | Gamma ray spectrometry using germanium semiconductor detectors | Gamma ray spectrometry using germanium semiconductor detectors | Gamma ray spectrometry using germanium semiconductor detectors | Gamma ray spectrometry using germanium semiconductor detectors |  |  |  |  | - | 8400 | 9300 | - | - | [5 empty] | 2011-06-24 | ND | - | 1200 | 2011-06-24 | 16000 | 560 |  | 2011-06-24 | 18000 | 490 |  | 2011-06-24 | ND | - | 490 | 2011-06-24 | 2000 | 4000 | 14000 |  | 2011-06-24 | ND | - | 1000 | 2011-06-24 | 8100 | 370 |  | 2011-06-24 | 8800 | 360 |  | 2011-06-24 | 75 | 130 | 480 | 2011-06-24 | ND | - | 16000 |  | 2011-06-24 | 97 | 280 | 940 | 2011-06-24 | 8700 | 400 |  | 2011-06-24 | 9900 | 400 |  | 2011-06-24 | 23 | 100 | 410 | 2011-06-24 | 2400 | 3400 | 13000 |  | 2011-06-24 | ND | - | 890 | 2011-06-24 | 4400 | 310 |  | 2011-06-24 | 4900 | 280 |  | 2011-06-24 | 20 | 120 | 450 | 2011-06-24 | 2000 | 4100 | 15000 |  | 2011-06-24 | ND | - | 760 | 2011-06-24 | 4700 | 290 |  | 2011-06-24 | 5200 | 260 |  | 2011-06-24 | 74 | 93 | 350 | 2011-06-24 | 3700 | 3300 | 12000
37.4544 | 140.3175 | 2011-06-08 | 15:56 | 2011-06-14 | Fukushima Prefecture | Koriyama City | 37°27'15.7" | 140°19'02.9" | 63.2 | Sunny | U8 container (ø 50 mm×50 mm) | Gamma ray spectrometry using germanium semiconductor detectors | Gamma ray spectrometry using germanium semiconductor detectors | Gamma ray spectrometry using germanium semiconductor detectors | [6 empty] | - | 160000 | 190000 | [6 empty] | 1.1 | 2011-06-13 | 720 | 330 | 980 | 2011-06-13 | 220000 | 2100 |  | 2011-06-13 | 260000 | 2200 | [9 empty] | 1.2 | 2011-06-13 | 650 | 300 | 900 | 2011-06-13 | 170000 | 1700 |  | 2011-06-13 | 200000 | 2000 | [9 empty] | 1.1 | 2011-06-13 | ND | - | 1300 | 2011-06-13 | 110000 | 1100 |  | 2011-06-13 | 120000 | 1300 | [9 empty] | 1.1 | 2011-06-13 | 1000 | 400 | 1200 | 2011-06-13 | 150000 | 1300 |  | 2011-06-13 | 170000 | 1500 | [9 empty] | 1.1 | 2011-06-13 | 290 | 180 | 550 | 2011-06-13 | 150000 | 1300 |  | 2011-06-13 | 180000 | 1800
37.3637 | 140.3341 | 2011-06-08 | 16:00 | 2011-06-14 | Fukushima Prefecture | Koriyama City | 37°21'49.3" | 140°20'02.6" | 62 | Sunny | U8 container (ø 50 mm×50 mm) | Gamma ray spectrometry using germanium semiconductor detectors | Gamma ray spectrometry using germanium semiconductor detectors | Gamma ray spectrometry using germanium semiconductor detectors | Gamma ray spectrometry using germanium semiconductor detectors | Gamma ray spectrometry using germanium semiconductor detectors |  |  |  |  | - | 200000 | 220000 | 410 | 43000 |  |  |  |  | 1.3 | 2011-06-24 | 310 | 940 | 2900 | 2011-06-24 | 200000 | 1500 |  | 2011-06-24 | 220000 | 1400 |  | 2011-06-24 | 310 | 250 | 820 | 2011-06-24 | 40000 | 9800 |  | 1.3 | 2011-06-24 | 1300 | 820 | 2500 | 2011-06-24 | 170000 | 1200 |  | 2011-06-24 | 180000 | 1200 |  | 2011-06-24 | 190 | 210 | 730 | 2011-06-24 | 35000 | 8000 |  | 1.2 | 2011-06-24 | 51 | 770 | 2400 | 2011-06-24 | 160000 | 1500 |  | 2011-06-24 | 180000 | 1400 |  | 2011-06-24 | 180 | 210 | 690 | 2011-06-24 | 38000 | 8800 |  | 1.3 | 2011-06-24 | ND | - | 2500 | 2011-06-24 | 160000 | 1300 |  | 2011-06-24 | 170000 | 1300 |  | 2011-06-24 | 320 | 210 | 670 | 2011-06-24 | 49000 | 8100 |  | 1.3 | 2011-06-24 | 640 | 1200 | 3600 | 2011-06-24 | 320000 | 2100 |  | 2011-06-24 | 360000 | 2100 |  | 2011-06-24 | 1100 | 330 |  | 2011-06-24 | 54000 | 12000
37.2753 | 140.391 | 2011-06-08 | 16:00 | 2011-06-14 | Fukushima Prefecture | Sukagawa City | 37°16'31.1" | 140°23'27.6" | 59 | Sunny | U8 container (ø 50 mm×50 mm) | Gamma ray spectrometry using germanium semiconductor detectors | Gamma ray spectrometry using germanium semiconductor detectors | Gamma ray spectrometry using germanium semiconductor detectors | [6 empty] | - | 27000 | 29000 | [6 empty] | 0.26 | 2011-06-13 | ND | - | 590 | 2011-06-13 | 24000 | 1800 |  | 2011-06-13 | 24000 | 1500 | [9 empty] | 0.25 | 2011-06-13 | ND | - | 540 | 2011-06-13 | 17000 | 1600 |  | 2011-06-13 | 18000 | 1400 | [9 empty] | 0.26 | 2011-06-13 | ND | - | 680 | 2011-06-13 | 34000 | 2200 |  | 2011-06-13 | 36000 | 2000 | [9 empty] | 0.26 | 2011-06-13 | ND | - | 670 | 2011-06-13 | 32000 | 2200 |  | 2011-06-13 | 35000 | 1900 | [9 empty] | 0.25 | 2011-06-13 | ND | - | 640 | 2011-06-13 | 29000 | 2000 |  | 2011-06-13 | 32000 | 1800
37.6287 | 140.5111 | 2011-06-08 | 16:06 | 2011-06-14 | Fukushima Prefecture | Nihommatsu City | 37°37'43.3" | 140°30'40.0" | 51.4 | Sunny | U8 container (ø 50 mm×50 mm) | Gamma ray spectrometry using germanium semiconductor detectors | Gamma ray spectrometry using germanium semiconductor detectors | Gamma ray spectrometry using germanium semiconductor detectors | Gamma ray spectrometry using germanium semiconductor detectors | Gamma ray spectrometry using germanium semiconductor detectors |  |  |  |  | - | 150000 | 160000 | - | 35000 |  |  |  |  | 1.3 | 2011-06-23 | 1200 | 690 | 2200 | 2011-06-23 | 96000 | 1100 |  | 2011-06-23 | 100000 | 1100 |  | 2011-06-23 | ND | - | 690 | 2011-06-23 | 19000 | 7500 | 23000 | 1.4 | 2011-06-23 | 2000 | 900 | 2800 | 2011-06-23 | 210000 | 1700 |  | 2011-06-23 | 220000 | 1700 |  | 2011-06-23 | 110 | 260 | 880 | 2011-06-23 | 37000 | 9300 |  | 1.6 | 2011-06-23 | 1100 | 690 | 2200 | 2011-06-23 | 130000 | 1300 |  | 2011-06-23 | 140000 | 1300 |  | 2011-06-23 | ND | - | 710 | 2011-06-23 | 35000 | 7300 |  | 1.5 | 2011-06-23 | 770 | 800 | 2500 | 2011-06-23 | 190000 | 1500 |  | 2011-06-23 | 200000 | 1500 |  | 2011-06-23 | 560 | 240 | 750 | 2011-06-23 | 44000 | 9200 |  | 1.6 | 2011-06-23 | 1000 | 680 | 2100 | 2011-06-23 | 120000 | 1500 |  | 2011-06-23 | 140000 | 1100 |  | 2011-06-23 | 82 | 200 | 700 | 2011-06-23 | 40000 | 7800
37.413 | 140.2909 | 2011-06-08 | 16:21 | 2011-06-14 | Fukushima Prefecture | Koriyama City | 37°24'46.8" | 140°17'27.2" | 65.5 | Sunny | U8 container (ø 50 mm×50 mm) | Gamma ray spectrometry using germanium semiconductor detectors | Gamma ray spectrometry using germanium semiconductor detectors | Gamma ray spectrometry using germanium semiconductor detectors | [6 empty] | 180 | 130000 | 150000 | [6 empty] | 0.7 | 2011-06-13 | ND | - | 1300 | 2011-06-13 | 160000 | 1300 |  | 2011-06-13 | 180000 | 2300 | [9 empty] | 0.7 | 2011-06-13 | 510 | 150 |  | 2011-06-13 | 140000 | 1400 |  | 2011-06-13 | 160000 | 1700 | [9 empty] | 0.73 | 2011-06-13 | ND | - | 1200 | 2011-06-13 | 120000 | 1400 |  | 2011-06-13 | 130000 | 1600 | [9 empty] | 0.72 | 2011-06-13 | ND | - | 1300 | 2011-06-13 | 140000 | 1100 |  | 2011-06-13 | 160000 | 1200 | [9 empty] | 0.71 | 2011-06-13 | 370 | 170 | 520 | 2011-06-13 | 110000 | 1400 |  | 2011-06-13 | 130000 | 1500
37.4894 | 140.2608 | 2011-06-08 | 16:25 | 2011-06-14 | Fukushima Prefecture | Koriyama City | 37°29'21.8" | 140°15'38.9" | 68.5 | Sunny | U8 container (ø 50 mm×50 mm) | Gamma ray spectrometry using germanium semiconductor detectors | Gamma ray spectrometry using germanium semiconductor detectors | Gamma ray spectrometry using germanium semiconductor detectors | Gamma ray spectrometry using germanium semiconductor detectors | Gamma ray spectrometry using germanium semiconductor detectors |  |  |  |  | - | 85000 | 92000 | - | 9200 |  |  |  |  | 0.5 | 2011-06-22 | 690 | 560 | 1700 | 2011-06-22 | 130000 | 1200 |  | 2011-06-22 | 140000 | 1200 |  | 2011-06-22 | 420 | 190 | 630 | 2011-06-22 | 13000 | 6300 | 19000 | 0.5 | 2011-06-22 | 1100 | 400 | 1300 | 2011-06-22 | 74000 | 1100 |  | 2011-06-22 | 81000 | 740 |  | 2011-06-22 | 170 | 140 | 490 | 2011-06-22 | ND | - | 16000 | 0.5 | 2011-06-22 | 42 | 410 | 1300 | 2011-06-22 | 86000 | 1000 |  | 2011-06-22 | 96000 | 990 |  | 2011-06-22 | ND | - | 540 | 2011-06-22 | 11000 | 5100 | 16000 | 0.5 | 2011-06-23 | ND | - | 1200 | 2011-06-23 | 54000 | 780 |  | 2011-06-23 | 58000 | 770 |  | 2011-06-23 | 220 | 120 | 400 | 2011-06-23 | 13000 | 4500 |  | 0.5 | 2011-06-23 | 390 | 460 | 1500 | 2011-06-23 | 80000 | 800 |  | 2011-06-23 | 91000 | 790 |  | 2011-06-23 | 240 | 160 | 530 | 2011-06-23 | 8100 | 5200 | 17000
37.2799 | 140.2396 | 2011-06-08 | 16:35 | 2011-06-14 | Fukushima Prefecture | Sukagawa City | 37°16'47.5" | 140°14'22.4" | 71.8 | Sunny | U8 container (ø 50 mm×50 mm) | Gamma ray spectrometry using germanium semiconductor detectors | Gamma ray spectrometry using germanium semiconductor detectors | Gamma ray spectrometry using germanium semiconductor detectors | [6 empty] | - | 170000 | 190000 | [7 empty] | 2011-06-14 | ND | - | 1500 | 2011-06-14 | 240000 | 12000 |  | 2011-06-14 | 270000 | 11000 | [10 empty] | 2011-06-14 | ND | - | 1200 | 2011-06-14 | 130000 | 6600 |  | 2011-06-14 | 150000 | 6200 | [10 empty] | 2011-06-14 | ND | - | 1200 | 2011-06-14 | 140000 | 7000 |  | 2011-06-14 | 160000 | 6700 | [10 empty] | 2011-06-14 | ND | - | 1200 | 2011-06-14 | 130000 | 6900 |  | 2011-06-14 | 160000 | 6600 | [10 empty] | 2011-06-14 | ND | - | 1400 | 2011-06-14 | 200000 | 9900 |  | 2011-06-14 | 230000 | 9500
37.4112 | 140.3098 | 2011-06-08 | 17:24 | 2011-06-14 | Fukushima Prefecture | Koriyama City | 37°24'40.2" | 140°18'35.2" | 63.8 | Sunny | U8 container (ø 50 mm×50 mm) | Gamma ray spectrometry using germanium semiconductor detectors | Gamma ray spectrometry using germanium semiconductor detectors | Gamma ray spectrometry using germanium semiconductor detectors | [6 empty] | 360 | 160000 | 190000 | [6 empty] | 0.1 | 2011-06-13 | 810 | 380 | 1100 | 2011-06-13 | 160000 | 1300 |  | 2011-06-13 | 180000 | 270 | [9 empty] | 0.1 | 2011-06-13 | ND | - | 1100 | 2011-06-13 | 150000 | 2000 |  | 2011-06-13 | 170000 | 1600 | [9 empty] | 0.1 | 2011-06-13 | 500 | 150 |  | 2011-06-13 | 180000 | 1300 |  | 2011-06-13 | 210000 | 1600 | [9 empty] | 0.1 | 2011-06-13 | ND | - | 1100 | 2011-06-13 | 150000 | 1200 |  | 2011-06-13 | 170000 | 1300 | [9 empty] | 0.1 | 2011-06-13 | 480 | 270 | 800 | 2011-06-13 | 180000 | 1200 |  | 2011-06-13 | 210000 | 2600
37.4696 | 140.3587 | 2011-06-09 | 9:29 | 2011-06-14 | Fukushima Prefecture | Koriyama City | 37°28'10.6" | 140°21'31.3" | 59.7 | Sunny | U8 container (ø 50 mm×50 mm) | Gamma ray spectrometry using germanium semiconductor detectors | Gamma ray spectrometry using germanium semiconductor detectors | Gamma ray spectrometry using germanium semiconductor detectors |  | Gamma ray spectrometry using germanium semiconductor detectors |  |  |  |  | - | 200000 | 200000 |  | 16000 |  |  |  |  | 0.76 | 2011-06-20 | ND | - | 2400 | 2011-06-20 | 210000 | 12000 |  | 2011-06-20 | 210000 | 6500 | [5 empty] | 2011-06-20 | ND | - | 33000 | 0.72 | 2011-06-20 | ND | - | 1700 | 2011-06-20 | 100000 | 5700 |  | 2011-06-20 | 100000 | 3300 | [5 empty] | 2011-06-20 | ND | - | 27000 | 0.75 | 2011-06-20 | ND | - | 2700 | 2011-06-20 | 300000 | 16000 |  | 2011-06-20 | 300000 | 8900 | [5 empty] | 2011-06-20 | 45000 | 9100 |  | 0.75 | 2011-06-20 | ND | - | 2200 | 2011-06-20 | 180000 | 9900 |  | 2011-06-20 | 180000 | 5400 | [5 empty] | 2011-06-20 | ND | - | 33000 | 0.72 | 2011-06-21 | ND | - | 800 | 2011-06-21 | 190000 | 11000 |  | 2011-06-21 | 200000 | 5700 | [5 empty] | 2011-06-21 | 36000 | 4000
37.3878 | 140.5278 | 2011-06-09 | 9:50 | 2011-06-14 | Fukushima Prefecture | Koriyama City | 37°23'16.2" | 140°31'40.2" | 44.7 | Sunny | U8 container (ø 50 mm×50 mm) | Gamma ray spectrometry using germanium semiconductor detectors | Gamma ray spectrometry using germanium semiconductor detectors | Gamma ray spectrometry using germanium semiconductor detectors | Gamma ray spectrometry using germanium semiconductor detectors | Gamma ray spectrometry using germanium semiconductor detectors |  |  |  |  | - | 21000 | 22000 | - | - |  |  |  |  | 0.2 | 2011-06-26 | 26 | 570 | 1800 | 2011-06-26 | 33000 | 730 |  | 2011-06-26 | 36000 | 720 |  | 2011-06-26 | 57 | 150 | 530 | 2011-06-26 | 10000 | 5200 | 17000 | 0.2 | 2011-06-26 | 800 | 550 | 1700 | 2011-06-26 | 25000 | 680 |  | 2011-06-26 | 26000 | 670 |  | 2011-06-26 | 310 | 170 | 550 | 2011-06-26 | 240 | 5600 | 20000 | 0.2 | 2011-06-26 | ND | - | 1500 | 2011-06-26 | 24000 | 630 |  | 2011-06-26 | 25000 | 570 |  | 2011-06-26 | 100 | 130 | 460 | 2011-06-26 | 11000 | 5000 | 16000 | 0.2 | 2011-06-26 | ND | - | 1100 | 2011-06-26 | 7800 | 360 |  | 2011-06-26 | 8500 | 350 |  | 2011-06-26 | 87 | 95 | 370 | 2011-06-26 | 440 | 3900 | 14000 | 0.2 | 2011-06-26 | ND | - | 1300 | 2011-06-26 | 15000 | 500 |  | 2011-06-26 | 16000 | 500 |  | 2011-06-26 | 26 | 130 | 500 | 2011-06-26 | ND | - | 14000
37.2782 | 140.4377 | 2011-06-09 | 9:51 | 2011-06-14 | Fukushima Prefecture | Sukagawa City | 37°16'41.6" | 140°26'15.6" | 54.9 | Sunny | U8 container (ø 50 mm×50 mm) | Gamma ray spectrometry using germanium semiconductor detectors | Gamma ray spectrometry using germanium semiconductor detectors | Gamma ray spectrometry using germanium semiconductor detectors | Gamma ray spectrometry using germanium semiconductor detectors | Gamma ray spectrometry using germanium semiconductor detectors |  |  |  |  | - | 13000 | 14000 | - | - | [5 empty] | 2011-06-26 | 190 | 260 | 880 | 2011-06-26 | 5800 | 310 |  | 2011-06-26 | 6200 | 270 |  | 2011-06-26 | ND | - | 340 | 2011-06-26 | 3400 | 3100 | 11000 |  | 2011-06-26 | 98 | 330 | 1100 | 2011-06-26 | 13000 | 430 |  | 2011-06-26 | 14000 | 400 |  | 2011-06-26 | 140 | 89 | 330 | 2011-06-26 | 1200 | 3300 | 12000 |  | 2011-06-26 | ND | - | 1100 | 2011-06-26 | 10000 | 390 |  | 2011-06-26 | 10000 | 350 |  | 2011-06-26 | 180 | 100 | 350 | 2011-06-26 | 5800 | 3500 | 12000 |  | 2011-06-26 | ND | - | 1300 | 2011-06-26 | 18000 | 530 |  | 2011-06-26 | 20000 | 460 |  | 2011-06-26 | 76 | 99 | 380 | 2011-06-26 | ND | - | 14000 |  | 2011-06-26 | 480 | 380 | 1300 | 2011-06-26 | 18000 | 520 |  | 2011-06-26 | 20000 | 450 |  | 2011-06-26 | 84 | 87 | 340 | 2011-06-26 | 5800 | 3400 | 11000
37.3297 | 140.4493 | 2011-06-09 | 9:52 | 2011-06-14 | Fukushima Prefecture | Koriyama City | 37°19'46.8" | 140°26'57.5" | 52.5 | Sunny | U8 container (ø 50 mm×50 mm) | Gamma ray spectrometry using germanium semiconductor detectors | Gamma ray spectrometry using germanium semiconductor detectors | Gamma ray spectrometry using germanium semiconductor detectors | [6 empty] | - | 34000 | 37000 | [6 empty] | 0.26 | 2011-06-16 | ND | - | 1100 | 2011-06-16 | 36000 | 2600 |  | 2011-06-16 | 38000 | 1400 | [9 empty] | 0.28 | 2011-06-17 | ND | - | 1200 | 2011-06-17 | 41000 | 3000 |  | 2011-06-17 | 42000 | 1600 | [9 empty] | 0.28 | 2011-06-19 | ND | - | 1300 | 2011-06-19 | 32000 | 2400 |  | 2011-06-19 | 34000 | 1300 | [9 empty] | 0.29 | 2011-06-20 | ND | - | 1500 | 2011-06-20 | 39000 | 2800 |  | 2011-06-20 | 40000 | 1500 | [9 empty] | 0.27 | 2011-06-20 | ND | - | 1300 | 2011-06-20 | 25000 | 1800 |  | 2011-06-20 | 29000 | 1100
37.5812 | 140.7216 | 2011-06-09 | 9:56 | 2011-06-14 | Fukushima Prefecture | Namie Town | 37°34'52.2" | 140°43'17.7" | 32.6 | Sunny | U8 container (ø 50 mm×50 mm) | Gamma ray spectrometry using germanium semiconductor detectors | Gamma ray spectrometry using germanium semiconductor detectors | Gamma ray spectrometry using germanium semiconductor detectors | [6 empty] | 3600 | 900000 | 990000 | [7 empty] | 2011-06-14 | 3300 | 630 |  | 2011-06-14 | 980000 | 77000 |  | 2011-06-14 | 1100000 | 64000 | [10 empty] | 2011-06-14 | 3400 | 640 |  | 2011-06-14 | 740000 | 58000 |  | 2011-06-14 | 810000 | 48000 | [10 empty] | 2011-06-14 | 5800 | 980 |  | 2011-06-14 | 1400000 | 110000 |  | 2011-06-14 | 1600000 | 94000 | [10 empty] | 2011-06-15 | 2400 | 560 |  | 2011-06-15 | 720000 | 56000 |  | 2011-06-15 | 790000 | 47000 | [10 empty] | 2011-06-15 | 3300 | 580 |  | 2011-06-15 | 640000 | 50000 |  | 2011-06-15 | 690000 | 41000
37.3122 | 140.1906 | 2011-06-09 | 9:56 | 2011-06-14 | Fukushima Prefecture | Sukagawa City | 37°18'44.0" | 140°11'26.0" | 75.4 | Fair weather | U8 container (ø 50 mm×50 mm) | Gamma ray spectrometry using germanium semiconductor detectors | Gamma ray spectrometry using germanium semiconductor detectors | Gamma ray spectrometry using germanium semiconductor detectors |  | Gamma ray spectrometry using germanium semiconductor detectors |  |  |  |  | - | 91000 | 97000 |  | 14000 |  |  |  |  | 0.74 | 2011-06-13 | 1200 | 580 | 1700 | 2011-06-13 | 100000 | 1800 |  | 2011-06-13 | 110000 | 2000 | [5 empty] | 2011-06-13 | 17000 | 3500 |  | 0.75 | 2011-06-13 | 550 | 260 | 770 | 2011-06-13 | 69000 | 770 |  | 2011-06-13 | 78000 | 880 | [5 empty] | 2011-06-13 | 11000 | 2400 |  | 0.8 | 2011-06-13 | 500 | 180 | 550 | 2011-06-13 | 130000 | 1200 |  | 2011-06-13 | 120000 | 1100 | [5 empty] | 2011-06-13 | 21000 | 3200 |  | 0.73 | 2011-06-13 | ND | - | 1500 | 2011-06-13 | 44000 | 1200 |  | 2011-06-13 | 47000 | 1300 | [5 empty] | 2011-06-13 | 6700 | 2500 | 7600 | 0.74 | 2011-06-13 | 520 | 370 | 1100 | 2011-06-13 | 110000 | 980 |  | 2011-06-13 | 120000 | 1100 | [5 empty] | 2011-06-13 | 16000 | 3100
37.1957 | 140.415 | 2011-06-09 | 10:00 | 2011-06-14 | Fukushima Prefecture | Tamakawa Village | 37°11'44.6" | 140°24'54.1" | 60.1 | Sunny | U8 container (ø 50 mm×50 mm) | Gamma ray spectrometry using germanium semiconductor detectors | Gamma ray spectrometry using germanium semiconductor detectors | Gamma ray spectrometry using germanium semiconductor detectors | Gamma ray spectrometry using germanium semiconductor detectors | Gamma ray spectrometry using germanium semiconductor detectors |  |  |  |  | - | 12000 | 14000 | - | - |  |  |  |  | 0.18 | 2011-06-26 | ND | - | 750 | 2011-06-26 | 9500 | 330 |  | 2011-06-26 | 11000 | 290 |  | 2011-06-26 | ND | - | 300 | 2011-06-26 | 580 | 2800 | 10000 | 0.18 | 2011-06-27 | 83 | 320 | 1000 | 2011-06-27 | 18000 | 460 |  | 2011-06-27 | 19000 | 410 |  | 2011-06-27 | ND | - | 320 | 2011-06-27 | 1600 | 3400 | 11000 | 0.18 | 2011-06-27 | 31 | 260 | 850 | 2011-06-27 | 10000 | 310 |  | 2011-06-27 | 12000 | 310 |  | 2011-06-27 | ND | - | 280 | 2011-06-27 | 1600 | 2500 | 9300 | 0.16 | 2011-06-27 | 150 | 280 | 890 | 2011-06-27 | 11000 | 350 |  | 2011-06-27 | 13000 | 300 |  | 2011-06-27 | 3.9 | 67 | 250 | 2011-06-27 | 1600 | 2700 | 9600 | 0.17 | 2011-06-27 | 210 | 310 | 1000 | 2011-06-27 | 13000 | 400 |  | 2011-06-27 | 15000 | 390 |  | 2011-06-27 | 170 | 81 | 270 | 2011-06-27 | ND | - | 10000
37.8183 | 140.5869 | 2011-06-09 | 10:03 | 2011-06-14 | Fukushima Prefecture | Date City | 37°49'06.0" | 140°35'13.0" | 59 | Sunny | U8 container (ø 50 mm×50 mm) | Gamma ray spectrometry using germanium semiconductor detectors | Gamma ray spectrometry using germanium semiconductor detectors | Gamma ray spectrometry using germanium semiconductor detectors | [6 empty] | 1000 | 150000 | 160000 | [6 empty] | 1 | 2011-06-15 | 1000 | 230 |  | 2011-06-15 | 95000 | 820 |  | 2011-06-15 | 100000 | 890 | [9 empty] | 1 | 2011-06-15 | 930 | 280 |  | 2011-06-15 | 140000 | 1100 |  | 2011-06-15 | 150000 | 1200 | [9 empty] | 1 | 2011-06-15 | 1300 | 260 |  | 2011-06-15 | 130000 | 950 |  | 2011-06-15 | 140000 | 1100 | [9 empty] | 1 | 2011-06-15 | 920 | 360 | 1100 | 2011-06-15 | 300000 | 1500 |  | 2011-06-15 | 310000 | 1600 | [9 empty] | 1 | 2011-06-15 | 1100 | 230 |  | 2011-06-15 | 80000 | 830 |  | 2011-06-15 | 85000 | 890
37.8126 | 140.5412 | 2011-06-09 | 10:05 | 2011-06-14 | Fukushima Prefecture | Date City | 37°48'45.3" | 140°32'28.5" | 61.3 | Sunny | U8 container (ø 50 mm×50 mm) | Gamma ray spectrometry using germanium semiconductor detectors | Gamma ray spectrometry using germanium semiconductor detectors | Gamma ray spectrometry using germanium semiconductor detectors | [6 empty] | - | 110000 | 100000 | [6 empty] | 0.77 | 2011-06-14 | ND | - | 1800 | 2011-06-14 | 130000 | 2000 |  | 2011-06-14 | 120000 | 1900 | [9 empty] | 0.72 | 2011-06-14 | ND | - | 770 | 2011-06-14 | 13000 | 630 |  | 2011-06-14 | 11000 | 590 | [9 empty] | 0.71 | 2011-06-14 | ND | - | 2400 | 2011-06-14 | 290000 | 2900 |  | 2011-06-14 | 270000 | 2800 | [9 empty] | 0.76 | 2011-06-14 | ND | - | 1100 | 2011-06-14 | 43000 | 1100 |  | 2011-06-14 | 38000 | 1100 | [9 empty] | 0.72 | 2011-06-14 | ND | - | 1400 | 2011-06-14 | 80000 | 1500 |  | 2011-06-14 | 78000 | 1500
37.2152 | 140.5742 | 2011-06-09 | 10:06 | 2011-06-14 | Fukushima Prefecture | Hirata Village | 37°12'54.8" | 140°34'27.1" | 46.6 | Sunny | U8 container (ø 50 mm×50 mm) | Gamma ray spectrometry using germanium semiconductor detectors | Gamma ray spectrometry using germanium semiconductor detectors | Gamma ray spectrometry using germanium semiconductor detectors | [6 empty] | - | 20000 | 17000 | [6 empty] | 0.22 | 2011-06-15 | ND | - | 590 | 2011-06-15 | 15000 | 690 |  | 2011-06-15 | 13000 | 570 | [9 empty] | 0.21 | 2011-06-15 | ND | - | 620 | 2011-06-15 | 20000 | 710 |  | 2011-06-15 | 17000 | 590 | [9 empty] | 0.21 | 2011-06-15 | ND | - | 740 | 2011-06-15 | 29000 | 830 |  | 2011-06-15 | 24000 | 690 | [9 empty] | 0.26 | 2011-06-16 | ND | - | 730 | 2011-06-16 | 25000 | 780 |  | 2011-06-16 | 20000 | 650 | [9 empty] | 0.23 | 2011-06-16 | ND | - | 640 | 2011-06-16 | 12000 | 540 |  | 2011-06-16 | 11000 | 470
37.279 | 140.5342 | 2011-06-09 | 10:10 | 2011-06-14 | Fukushima Prefecture | Koriyama City | 37°16'44.5" | 140°32'03.1" | 46.8 | Sunny | U8 container (ø 50 mm×50 mm) | Gamma ray spectrometry using germanium semiconductor detectors | Gamma ray spectrometry using germanium semiconductor detectors | Gamma ray spectrometry using germanium semiconductor detectors | [6 empty] | - | 11000 | 11000 | [6 empty] | 0.31 | 2011-06-17 | ND | - | 670 | 2011-06-17 | 8000 | 660 |  | 2011-06-17 | 8200 | 460 | [9 empty] | 0.31 | 2011-06-17 | ND | - | 820 | 2011-06-17 | 15000 | 1100 |  | 2011-06-17 | 15000 | 710 | [9 empty] | 0.3 | 2011-06-20 | ND | - | 890 | 2011-06-20 | 7200 | 610 |  | 2011-06-20 | 7800 | 460 | [9 empty] | 0.3 | 2011-06-20 | ND | - | 960 | 2011-06-20 | 11000 | 870 |  | 2011-06-20 | 12000 | 560 | [9 empty] | 0.3 | 2011-06-20 | ND | - | 1000 | 2011-06-20 | 13000 | 1100 |  | 2011-06-20 | 14000 | 660
37.0898 | 140.3989 | 2011-06-09 | 10:10 | 2011-06-14 | Fukushima Prefecture | Asakawa Town | 37°05'23.3" | 140°23'55.9" | 67.1 | Sunny | U8 container (ø 50 mm×50 mm) | Gamma ray spectrometry using germanium semiconductor detectors | Gamma ray spectrometry using germanium semiconductor detectors | Gamma ray spectrometry using germanium semiconductor detectors | [6 empty] | - | 27000 | 32000 | [6 empty] | 0.23 | 2011-06-18 | 760 | 490 | 1500 | 2011-06-18 | 21000 | 1800 |  | 2011-06-18 | 23000 | 1700 | [9 empty] | 0.24 | 2011-06-18 | ND | - | 1200 | 2011-06-18 | 22000 | 1900 |  | 2011-06-18 | 26000 | 1800 | [9 empty] | 0.22 | 2011-06-18 | ND | - | 1500 | 2011-06-18 | 40000 | 3300 |  | 2011-06-18 | 46000 | 3000 | [9 empty] | 0.24 | 2011-06-18 | ND | - | 1400 | 2011-06-18 | 23000 | 2000 |  | 2011-06-18 | 27000 | 1900 | [9 empty] | 0.23 | 2011-06-18 | 650 | 430 | 1300 | 2011-06-18 | 31000 | 2600 |  | 2011-06-18 | 36000 | 2400
37.2874 | 140.3722 | 2011-06-09 | 10:10 | 2011-06-14 | Fukushima Prefecture | Sukagawa City | 37°17'14.7" | 140°22'19.8" | 60.2 | Sunny | U8 container (ø 50 mm×50 mm) | Gamma ray spectrometry using germanium semiconductor detectors | Gamma ray spectrometry using germanium semiconductor detectors | Gamma ray spectrometry using germanium semiconductor detectors | [6 empty] | - | 32000 | 32000 | [6 empty] | 0.18 | 2011-06-22 | 710 | 660 | 2000 | 2011-06-22 | 31000 | 1500 |  | 2011-06-22 | 30000 | 1600 | [9 empty] | 0.17 | 2011-06-22 | ND | - | 1800 | 2011-06-22 | 27000 | 1600 |  | 2011-06-22 | 29000 | 1600 | [9 empty] | 0.16 | 2011-06-22 | 660 | 630 | 1900 | 2011-06-22 | 31000 | 1500 |  | 2011-06-22 | 31000 | 1500 | [9 empty] | 0.16 | 2011-06-22 | ND | - | 2200 | 2011-06-22 | 51000 | 1200 |  | 2011-06-22 | 50000 | 1200 | [9 empty] | 0.18 | 2011-06-22 | ND | - | 1600 | 2011-06-22 | 19000 | 1900 |  | 2011-06-22 | 19000 | 2000
37.1953 | 140.5829 | 2011-06-09 | 10:15 | 2011-06-14 | Fukushima Prefecture | Hirata Village | 37°11'43.1" | 140°34'58.4" | 45.4 | Sunny | U8 container (ø 50 mm×50 mm) | Gamma ray spectrometry using germanium semiconductor detectors | Gamma ray spectrometry using germanium semiconductor detectors | Gamma ray spectrometry using germanium semiconductor detectors | Gamma ray spectrometry using germanium semiconductor detectors | Gamma ray spectrometry using germanium semiconductor detectors |  |  |  |  | - | 14000 | 14000 | - | - |  |  |  |  | 0.35 | 2011-06-26 | 530 | 400 | 1300 | 2011-06-26 | 15000 | 520 |  | 2011-06-26 | 16000 | 520 |  | 2011-06-26 | 160 | 120 | 440 | 2011-06-26 | 6900 | 4400 | 15000 | 0.38 | 2011-06-27 | ND | - | 1100 | 2011-06-27 | 8700 | 370 |  | 2011-06-27 | 9100 | 360 |  | 2011-06-27 | ND | - | 410 | 2011-06-27 | 7100 | 3700 | 12000 | 0.39 | 2011-06-27 | ND | - | 1100 | 2011-06-27 | 10000 | 420 |  | 2011-06-27 | 10000 | 410 |  | 2011-06-27 | ND | - | 440 | 2011-06-27 | 6800 | 3900 | 14000 | 0.36 | 2011-06-27 | 220 | 490 | 1600 | 2011-06-27 | 22000 | 620 |  | 2011-06-27 | 23000 | 570 |  | 2011-06-27 | ND | - | 480 | 2011-06-27 | 5200 | 4600 | 15000 | 0.37 | 2011-06-27 | ND | - | 1400 | 2011-06-27 | 13000 | 460 |  | 2011-06-27 | 13000 | 460 |  | 2011-06-27 | ND | - | 480 | 2011-06-27 | 6600 | 3400 | 11000
37.0711 | 140.4141 | 2011-06-09 | 10:17 | 2011-06-14 | Fukushima Prefecture | Asakawa Town | 37°04'15.9" | 140°24'50.6" | 67.2 | Sunny | U8 container (ø 50 mm×50 mm) | Gamma ray spectrometry using germanium semiconductor detectors | Gamma ray spectrometry using germanium semiconductor detectors | Gamma ray spectrometry using germanium semiconductor detectors | Gamma ray spectrometry using germanium semiconductor detectors | Gamma ray spectrometry using germanium semiconductor detectors | The measurement was conducted by radiochemical analysis using low background beta-ray counters after separating the radioactive strontium | The measurement was conducted by radiochemical analysis using low background beta-ray counters after separating the radioactive strontium | The alpha-ray was measured by radiochemical analysis using silicon semiconductor detectors after separating the radioactive plutonium | The alpha-ray was measured by radiochemical analysis using silicon semiconductor detectors after separating the radioactive plutonium | - | 19000 | 20000 | - | - | - | 33 | - | - | 0.22 | 2011-06-26 | 240 | 330 | 1100 | 2011-06-26 | 13000 | 460 |  | 2011-06-26 | 13000 | 410 |  | 2011-06-26 | 98 | 110 | 400 | 2011-06-26 | 4200 | 3500 | 12000 | 0.23 | 2011-06-27 | ND | - | 1500 | 2011-06-27 | 17000 | 560 |  | 2011-06-27 | 19000 | 560 |  | 2011-06-27 | 70 | 120 | 450 | 2011-06-27 | 970 | 4400 | 16000 | 0.23 | 2011-06-27 | 250 | 450 | 1500 | 2011-06-27 | 21000 | 620 |  | 2011-06-27 | 22000 | 570 |  | 2011-06-27 | 200 | 120 | 420 | 2011-06-27 | 3400 | 4600 | 16000 | 0.23 | 2011-06-27 | ND | - | 1500 | 2011-06-27 | 20000 | 640 |  | 2011-06-27 | 21000 | 590 |  | 2011-06-27 | 86 | 110 | 400 | 2011-06-27 | ND | - | 17000 | 0.24 | 2011-06-27 | 770 | 500 | 1700 | 2011-06-27 | 25000 | 720 |  | 2011-06-27 | 27000 | 630 |  | 2011-06-27 | 160 | 130 | 480 | 2011-06-27 | 19 | 4800 | 17000 | [42 empty] | 5 | ND | - | 210 | 5 | 33 | 10 |  | 5 | ND | - | 0.83 | 5 | ND | - | 0.83
37.0021 | 140.3163 | 2011-06-09 | 10:19 | 2011-06-14 | Fukushima Prefecture | Tanagura Town | 37°00'07.5" | 140°18'58.8" | 78.7 | Sunny | U8 container (ø 50 mm×50 mm) | Gamma ray spectrometry using germanium semiconductor detectors | Gamma ray spectrometry using germanium semiconductor detectors | Gamma ray spectrometry using germanium semiconductor detectors | Gamma ray spectrometry using germanium semiconductor detectors | Gamma ray spectrometry using germanium semiconductor detectors |  |  |  |  | - | 58000 | 64000 | 130 | 5600 |  |  |  |  | 0.64 | 2011-06-16 | ND | - | 1300 | 2011-06-16 | 58000 | 1200 |  | 2011-06-16 | 64000 | 1100 |  | 2011-06-16 | ND | - | 660 | 2011-06-16 | ND | - | 17000 | 0.66 | 2011-06-18 | ND | - | 1600 | 2011-06-18 | 67000 | 1100 |  | 2011-06-18 | 74000 | 1200 |  | 2011-06-18 | ND | - | 610 | 2011-06-18 | ND | - | 19000 | 0.59 | 2011-06-18 | ND | - | 900 | 2011-06-18 | 19000 | 420 |  | 2011-06-18 | 21000 | 500 |  | 2011-06-18 | ND | - | 400 | 2011-06-18 | ND | - | 12000 | 0.57 | 2011-06-18 | ND | - | 1400 | 2011-06-18 | 56000 | 1000 |  | 2011-06-18 | 62000 | 820 |  | 2011-06-18 | 350 | 110 |  | 2011-06-18 | 13000 | 4400 | 13000 | 0.62 | 2011-06-27 | ND | - | 770 | 2011-06-27 | 91000 | 360 |  | 2011-06-27 | 100000 | 310 |  | 2011-06-27 | 280 | 25 |  | 2011-06-27 | 15000 | 1000
37.0091 | 140.4341 | 2011-06-09 | 10:20 | 2011-06-14 | Fukushima Prefecture | Tanagura Town | 37°00'32.9" | 140°26'02.6" | 70.1 | Sunny | U8 container (ø 50 mm×50 mm) | Gamma ray spectrometry using germanium semiconductor detectors | Gamma ray spectrometry using germanium semiconductor detectors | Gamma ray spectrometry using germanium semiconductor detectors | [6 empty] | - | 19000 | 20000 | [7 empty] | 2011-06-15 | ND | - | 370 | 2011-06-15 | 16000 | 720 |  | 2011-06-15 | 17000 | 510 | [10 empty] | 2011-06-21 | ND | - | 320 | 2011-06-21 | 25000 | 940 |  | 2011-06-21 | 27000 | 630 | [10 empty] | 2011-06-15 | ND | - | 340 | 2011-06-15 | 13000 | 610 |  | 2011-06-15 | 13000 | 410 | [10 empty] | 2011-06-15 | ND | - | 410 | 2011-06-15 | 23000 | 980 |  | 2011-06-15 | 24000 | 650 | [10 empty] | 2011-06-15 | ND | - | 370 | 2011-06-15 | 19000 | 840 |  | 2011-06-15 | 20000 | 580
37.5378 | 140.7802 | 2011-06-09 | 10:20 | 2011-06-14 | Fukushima Prefecture | Katsurao Village | 37°32'16.0" | 140°46'48.8" | 25.7 | Sunny | U8 container (ø 50 mm×50 mm) | Gamma ray spectrometry using germanium semiconductor detectors | Gamma ray spectrometry using germanium semiconductor detectors | Gamma ray spectrometry using germanium semiconductor detectors | [6 empty] | 7300 | 1500000 | 1600000 | [6 empty] | 8.8 | 2011-06-20 | 6700 | 950 |  | 2011-06-20 | 1400000 | 2600 |  | 2011-06-20 | 1500000 | 2800 | [9 empty] | 8.9 | 2011-06-20 | 7700 | 1300 |  | 2011-06-20 | 2200000 | 3600 |  | 2011-06-20 | 2300000 | 3900 | [9 empty] | 9.2 | 2011-06-20 | 11000 | 1300 |  | 2011-06-20 | 2400000 | 3600 |  | 2011-06-20 | 2500000 | 3900 | [9 empty] | 8.3 | 2011-06-20 | 4100 | 570 |  | 2011-06-20 | 410000 | 1500 |  | 2011-06-20 | 430000 | 1600 | [9 empty] | 8.8 | 2011-06-20 | 7700 | 820 |  | 2011-06-20 | 1000000 | 2300 |  | 2011-06-20 | 1100000 | 2400
37.2782 | 140.3004 | 2011-06-09 | 10:20 | 2011-06-14 | Fukushima Prefecture | Sukagawa City | 37°16'41.7" | 140°18'01.3" | 66.6 | Sunny | U8 container (ø 50 mm×50 mm) | Gamma ray spectrometry using germanium semiconductor detectors | Gamma ray spectrometry using germanium semiconductor detectors | Gamma ray spectrometry using germanium semiconductor detectors | Gamma ray spectrometry using germanium semiconductor detectors | Gamma ray spectrometry using germanium semiconductor detectors |  |  |  |  | - | 180000 | 200000 | 440 | 33000 |  |  |  |  | 1 | 2011-06-26 | 870 | 840 | 2700 | 2011-06-26 | 130000 | 1200 |  | 2011-06-26 | 140000 | 1200 |  | 2011-06-26 | ND | - | 740 | 2011-06-26 | 17000 | 7600 | 24000 | 0.98 | 2011-06-26 | 900 | 970 | 3100 | 2011-06-26 | 170000 | 1300 |  | 2011-06-26 | 200000 | 1300 |  | 2011-06-26 | 590 | 240 | 790 | 2011-06-26 | 42000 | 9800 |  | 1.1 | 2011-06-26 | 260 | 1100 | 3300 | 2011-06-26 | 210000 | 1800 |  | 2011-06-26 | 230000 | 1800 |  | 2011-06-26 | ND | - | 910 | 2011-06-26 | 28000 | 9700 | 30000 | 1 | 2011-06-26 | 1500 | 1000 | 3200 | 2011-06-26 | 210000 | 1600 |  | 2011-06-26 | 240000 | 1600 |  | 2011-06-26 | 900 | 260 |  | 2011-06-26 | 38000 | 10000 |  | 1.1 | 2011-06-26 | ND | - | 3100 | 2011-06-26 | 190000 | 1800 |  | 2011-06-26 | 210000 | 1700 |  | 2011-06-26 | 720 | 260 | 780 | 2011-06-26 | 39000 | 9600
37.3216 | 140.242 | 2011-06-09 | 10:20 | 2011-06-14 | Fukushima Prefecture | Sukagawa City | 37°19'17.7" | 140°14'31.1" | 70.7 | Sunny | U8 container (ø 50 mm×50 mm) | Gamma ray spectrometry using germanium semiconductor detectors | Gamma ray spectrometry using germanium semiconductor detectors | Gamma ray spectrometry using germanium semiconductor detectors | [6 empty] | - | 110000 | 130000 | [7 empty] | 2011-06-17 | ND | - | 1600 | 2011-06-17 | 66000 | 1500 |  | 2011-06-17 | 78000 | 1600 | [10 empty] | 2011-06-17 | ND | - | 1300 | 2011-06-17 | 110000 | 1200 |  | 2011-06-17 | 130000 | 1200 | [10 empty] | 2011-06-17 | ND | - | 2000 | 2011-06-17 | 130000 | 1200 |  | 2011-06-17 | 150000 | 300 | [10 empty] | 2011-06-17 | ND | - | 2900 | 2011-06-17 | 180000 | 2100 |  | 2011-06-17 | 200000 | 2200 | [10 empty] | 2011-06-17 | ND | - | 1400 | 2011-06-17 | 74000 | 1200 |  | 2011-06-17 | 82000 | 1300
37.5568 | 140.7897 | 2011-06-09 | 10:25 | 2011-06-14 | Fukushima Prefecture | Namie Town | 37°33'24.6" | 140°47'23.0" | 26.1 | Sunny | U8 container (ø 50 mm×50 mm) | Gamma ray spectrometry using germanium semiconductor detectors | Gamma ray spectrometry using germanium semiconductor detectors | Gamma ray spectrometry using germanium semiconductor detectors | [6 empty] | 4400 | 1800000 | 2100000 | [6 empty] | 11 | 2011-06-16 | 4500 | 1300 |  | 2011-06-16 | 1600000 | 7400 |  | 2011-06-16 | 1800000 | 8700 | [9 empty] | 11 | 2011-06-16 | 5600 | 1900 | 5600 | 2011-06-16 | 2200000 | 5700 |  | 2011-06-16 | 2500000 | 6400 | [9 empty] | 11 | 2011-07-03 | ND | - | 5500 | 2011-07-03 | 2100000 | 1200 |  | 2011-07-03 | 2300000 | 1400 | [9 empty] | 10 | 2011-06-17 | 7200 | 1500 |  | 2011-06-17 | 1200000 | 3900 |  | 2011-06-17 | 1300000 | 1200 | [9 empty] | 11 | 2011-06-16 | 4800 | 430 |  | 2011-06-16 | 2200000 | 1800 |  | 2011-06-16 | 2400000 | 2000
37.3715 | 140.5285 | 2011-06-09 | 10:30 | 2011-06-14 | Fukushima Prefecture | Koriyama City | 37°22'17.4" | 140°31'42.5" | 44.8 |  | U8 container (ø 50 mm×50 mm) | Gamma ray spectrometry using germanium semiconductor detectors | Gamma ray spectrometry using germanium semiconductor detectors | Gamma ray spectrometry using germanium semiconductor detectors | Gamma ray spectrometry using germanium semiconductor detectors | Gamma ray spectrometry using germanium semiconductor detectors |  |  |  |  | - | 19000 | 22000 | - | - |  |  |  |  | 0.2 | 2011-06-26 | 5.2 | 290 | 960 | 2011-06-26 | 2800 | 260 |  | 2011-06-26 | 3500 | 240 |  | 2011-06-26 | 91 | 120 | 440 | 2011-06-26 | 550 | 3800 | 14000 | 0.25 | 2011-06-26 | ND | - | 1700 | 2011-06-26 | 26000 | 650 |  | 2011-06-26 | 30000 | 650 |  | 2011-06-26 | 52 | 150 | 530 | 2011-06-26 | 9900 | 5400 | 17000 | 0.2 | 2011-06-26 | 810 | 580 | 1800 | 2011-06-26 | 28000 | 670 |  | 2011-06-26 | 32000 | 670 |  | 2011-06-26 | 280 | 150 | 480 | 2011-06-26 | 3600 | 5500 | 19000 | 0.2 | 2011-06-26 | ND | - | 1000 | 2011-06-26 | 4900 | 320 |  | 2011-06-26 | 4900 | 270 |  | 2011-06-26 | 48 | 130 | 480 | 2011-06-26 | 5000 | 4400 | 15000 | 0.2 | 2011-06-26 | ND | - | 2300 | 2011-06-26 | 36000 | 750 |  | 2011-06-26 | 39000 | 740 |  | 2011-06-26 | 40 | 180 | 610 | 2011-06-26 | 100 | 6900 | 24000
37.0934 | 140.5352 | 2011-06-09 | 10:30 | 2011-06-14 | Fukushima Prefecture | Furudono Town | 37°05'36.4" | 140°32'06.6" | 57.2 | Sunny | U8 container (ø 50 mm×50 mm) | Gamma ray spectrometry using germanium semiconductor detectors | Gamma ray spectrometry using germanium semiconductor detectors | Gamma ray spectrometry using germanium semiconductor detectors | Gamma ray spectrometry using germanium semiconductor detectors | Gamma ray spectrometry using germanium semiconductor detectors | The measurement was conducted by radiochemical analysis using low background beta-ray counters after separating the radioactive strontium | The measurement was conducted by radiochemical analysis using low background beta-ray counters after separating the radioactive strontium | The alpha-ray was measured by radiochemical analysis using silicon semiconductor detectors after separating the radioactive plutonium | The alpha-ray was measured by radiochemical analysis using silicon semiconductor detectors after separating the radioactive plutonium | - | 13000 | 14000 | - | - | - | 49 | - | - | 0.24 | 2011-06-26 | 47 | 180 | 640 | 2011-06-26 | 5200 | 230 |  | 2011-06-26 | 5600 | 230 |  | 2011-06-26 | 27 | 67 | 250 | 2011-06-26 | ND | - | 8900 | 0.25 | 2011-06-27 | 12 | 340 | 1100 | 2011-06-27 | 16000 | 450 |  | 2011-06-27 | 19000 | 400 |  | 2011-06-27 | 69 | 74 | 270 | 2011-06-27 | 4500 | 3200 | 11000 | 0.25 | 2011-06-27 | 490 | 410 | 1300 | 2011-06-27 | 24000 | 520 |  | 2011-06-27 | 25000 | 460 |  | 2011-06-27 | 230 | 100 | 330 | 2011-06-27 | 3000 | 3800 | 13000 | 0.24 | 2011-06-27 | 69 | 250 | 820 | 2011-06-27 | 6100 | 250 |  | 2011-06-27 | 6500 | 250 |  | 2011-06-27 | 15 | 67 | 260 | 2011-06-27 | 570 | 2600 | 9800 | 0.24 | 2011-06-27 | 170 | 300 | 990 | 2011-06-27 | 13000 | 430 |  | 2011-06-27 | 14000 | 370 |  | 2011-06-27 | 29 | 82 | 310 | 2011-06-27 | 4900 | 2800 | 9800 | [42 empty] | 3 | ND | - | 260 | 3 | 49 | 14 |  | 3 | ND | - | 1 | 3 | ND | - | 0.51
37.203 | 140.4198 | 2011-06-09 | 10:35 | 2011-06-14 | Fukushima Prefecture | Tamakawa Village | 37°12'10.9" | 140°25'11.3" | 59.4 | Sunny | U8 container (ø 50 mm×50 mm) | Gamma ray spectrometry using germanium semiconductor detectors | Gamma ray spectrometry using germanium semiconductor detectors | Gamma ray spectrometry using germanium semiconductor detectors | Gamma ray spectrometry using germanium semiconductor detectors | Gamma ray spectrometry using germanium semiconductor detectors | The measurement was conducted by radiochemical analysis using low background beta-ray counters after separating the radioactive strontium | The measurement was conducted by radiochemical analysis using low background beta-ray counters after separating the radioactive strontium | The alpha-ray was measured by radiochemical analysis using silicon semiconductor detectors after separating the radioactive plutonium | The alpha-ray was measured by radiochemical analysis using silicon semiconductor detectors after separating the radioactive plutonium | - | 19000 | 20000 | - | - | 290 | 59 | - | - | 0.23 | 2011-06-26 | 56 | 260 | 840 | 2011-06-26 | 10000 | 340 |  | 2011-06-26 | 11000 | 340 |  | 2011-06-26 | ND | - | 330 | 2011-06-26 | 540 | 2900 | 10000 | 0.23 | 2011-06-27 | 500 | 370 | 1200 | 2011-06-27 | 23000 | 510 |  | 2011-06-27 | 27000 | 470 |  | 2011-06-27 | 140 | 91 | 300 | 2011-06-27 | 4100 | 3000 | 10000 | 0.22 | 2011-06-27 | ND | - | 1000 | 2011-06-27 | 15000 | 410 |  | 2011-06-27 | 15000 | 370 |  | 2011-06-27 | 45 | 77 | 280 | 2011-06-27 | 2400 | 3000 | 11000 | 0.23 | 2011-06-27 | ND | - | 1000 | 2011-06-27 | 21000 | 490 |  | 2011-06-27 | 19000 | 480 |  | 2011-06-27 | 73 | 60 | 230 | 2011-06-27 | 4400 | 2300 | 7800 | 0.24 | 2011-06-27 | ND | - | 1400 | 2011-06-27 | 26000 | 570 |  | 2011-06-27 | 29000 | 520 |  | 2011-06-27 | 120 | 100 | 340 | 2011-06-27 | 3400 | 3900 | 13000 | [42 empty] | 4 | 290 | 77 |  | 4 | 59 | 14 |  | 4 | ND | - | 0.64 | 4 | ND | - | 0.64
37.3599 | 140.3982 | 2011-06-09 | 10:36 | 2011-06-14 | Fukushima Prefecture | Koriyama City | 37°21'35.6" | 140°23'53.5" | 56.4 | Sunny | U8 container (ø 50 mm×50 mm) | Gamma ray spectrometry using germanium semiconductor detectors | Gamma ray spectrometry using germanium semiconductor detectors | Gamma ray spectrometry using germanium semiconductor detectors | Gamma ray spectrometry using germanium semiconductor detectors | Gamma ray spectrometry using germanium semiconductor detectors |  |  |  |  | - | 46000 | 52000 | - | - |  |  |  |  | 0.39 | 2011-06-26 | ND | - | 2600 | 2011-06-26 | 45000 | 930 |  | 2011-06-26 | 53000 | 920 |  | 2011-06-26 | 160 | 190 | 640 | 2011-06-26 | 3300 | 7000 | 24000 | 0.42 | 2011-06-26 | 560 | 720 | 2300 | 2011-06-26 | 42000 | 890 |  | 2011-06-26 | 47000 | 800 |  | 2011-06-26 | ND | - | 600 | 2011-06-26 | 2200 | 6400 | 22000 | 0.42 | 2011-06-26 | ND | - | 1900 | 2011-06-26 | 38000 | 760 |  | 2011-06-26 | 42000 | 750 |  | 2011-06-26 | 66 | 140 | 500 | 2011-06-26 | 380 | 5600 | 19000 | 0.42 | 2011-06-26 | ND | - | 2300 | 2011-06-26 | 43000 | 880 |  | 2011-06-26 | 48000 | 800 |  | 2011-06-26 | 130 | 140 | 520 | 2011-06-26 | 3700 | 6200 | 21000 | 0.42 | 2011-06-26 | 730 | 800 | 2500 | 2011-06-26 | 60000 | 1100 |  | 2011-06-26 | 70000 | 970 |  | 2011-06-26 | 84 | 170 | 590 | 2011-06-26 | 5200 | 7600 | 25000
36.9743 | 140.5605 | 2011-06-09 | 10:36 | 2011-06-14 | Fukushima Prefecture | Samegawa Village | 36°58'27.4" | 140°33'37.8" | 65 | Sunny | U8 container (ø 50 mm×50 mm) | Gamma ray spectrometry using germanium semiconductor detectors | Gamma ray spectrometry using germanium semiconductor detectors | Gamma ray spectrometry using germanium semiconductor detectors |  | Gamma ray spectrometry using germanium semiconductor detectors |  |  |  |  | - | 23000 | 23000 |  | 1100 | [5 empty] | 2011-06-15 | ND | - | 600 | 2011-06-15 | 23000 | 940 |  | 2011-06-15 | 24000 | 660 | [5 empty] | 2011-06-15 | ND | - | 9400 |  | 2011-06-22 | ND | - | 500 | 2011-06-22 | 37000 | 1400 |  | 2011-06-22 | 37000 | 860 | [5 empty] | 2011-06-22 | 5400 | 1100 |  |  | 2011-06-15 | ND | - | 560 | 2011-06-15 | 15000 | 650 |  | 2011-06-15 | 16000 | 480 | [5 empty] | 2011-06-15 | ND | - | 8500 |  | 2011-06-15 | ND | - | 510 | 2011-06-15 | 13000 | 560 |  | 2011-06-15 | 13000 | 400 | [5 empty] | 2011-06-15 | ND | - | 8200 |  | 2011-06-15 | ND | - | 610 | 2011-06-15 | 27000 | 1100 |  | 2011-06-15 | 27000 | 730 | [5 empty] | 2011-06-15 | ND | - | 9600
37.5693 | 140.739 | 2011-06-09 | 10:37 | 2011-06-14 | Fukushima Prefecture | Namie Town | 37°34'09.6" | 140°44'20.3" | 30.6 | Sunny | U8 container (ø 50 mm×50 mm) | Gamma ray spectrometry using germanium semiconductor detectors | Gamma ray spectrometry using germanium semiconductor detectors | Gamma ray spectrometry using germanium semiconductor detectors | [6 empty] | 4700 | 860000 | 910000 | [7 empty] | 2011-06-14 | 7300 | 1500 |  | 2011-06-14 | 1500000 | 92000 |  | 2011-06-14 | 1500000 | 95000 | [10 empty] | 2011-06-14 | 3500 | 860 |  | 2011-06-14 | 740000 | 47000 |  | 2011-06-14 | 770000 | 47000 | [10 empty] | 2011-06-14 | 4200 | 860 |  | 2011-06-14 | 870000 | 55000 |  | 2011-06-14 | 930000 | 57000 | [10 empty] | 2011-06-14 | 5100 | 850 |  | 2011-06-14 | 570000 | 36000 |  | 2011-06-14 | 600000 | 37000 | [10 empty] | 2011-06-14 | 3200 | 720 |  | 2011-06-14 | 640000 | 40000 |  | 2011-06-14 | 680000 | 42000
37.4597 | 140.1541 | 2011-06-09 | 10:40 | 2011-06-14 | Fukushima Prefecture | Koriyama City | 37°27'34.8" | 140°09'14.8" | 77.6 | Sunny | U8 container (ø 50 mm×50 mm) | Gamma ray spectrometry using germanium semiconductor detectors | Gamma ray spectrometry using germanium semiconductor detectors | Gamma ray spectrometry using germanium semiconductor detectors | Gamma ray spectrometry using germanium semiconductor detectors | Gamma ray spectrometry using germanium semiconductor detectors |  |  |  |  | - | 5300 | 5600 | - | - |  |  |  |  | 0.08 | 2011-06-25 | 160 | 130 | 430 | 2011-06-25 | 4700 | 190 |  | 2011-06-25 | 5000 | 190 |  | 2011-06-25 | ND | - | 190 | 2011-06-25 | ND | - | 6600 | 0.09 | 2011-06-25 | 81 | 160 | 540 | 2011-06-25 | 8100 | 250 |  | 2011-06-25 | 8400 | 250 |  | 2011-06-25 | ND | - | 220 | 2011-06-25 | 3000 | 2200 | 7500 | 0.07 | 2011-06-25 | 88 | 150 | 510 | 2011-06-25 | 2600 | 180 |  | 2011-06-25 | 2800 | 160 |  | 2011-06-25 | 140 | 65 | 210 | 2011-06-25 | ND | - | 7900 | 0.09 | 2011-06-26 | ND | - | 720 | 2011-06-26 | 5900 | 250 |  | 2011-06-26 | 5900 | 200 |  | 2011-06-26 | ND | - | 250 | 2011-06-26 | 5000 | 2300 | 7500 | 0.07 | 2011-06-26 | 170 | 210 | 660 | 2011-06-26 | 5300 | 240 |  | 2011-06-26 | 5900 | 210 |  | 2011-06-26 | ND | - | 250 | 2011-06-26 | ND | - | 8900
37.2211 | 140.5763 | 2011-06-09 | 10:40 | 2011-06-14 | Fukushima Prefecture | Hirata Village | 37°13'15.9" | 140°34'34.6" | 46.1 | Sunny | U8 container (ø 50 mm×50 mm) | Gamma ray spectrometry using germanium semiconductor detectors | Gamma ray spectrometry using germanium semiconductor detectors | Gamma ray spectrometry using germanium semiconductor detectors | [6 empty] | - | 18000 | 15000 | [6 empty] | 0.25 | 2011-06-14 | ND | - | 510 | 2011-06-14 | 13000 | 610 |  | 2011-06-14 | 11000 | 520 | [9 empty] | 0.22 | 2011-06-14 | ND | - | 620 | 2011-06-14 | 20000 | 750 |  | 2011-06-14 | 16000 | 620 | [9 empty] | 0.23 | 2011-06-14 | ND | - | 500 | 2011-06-14 | 11000 | 530 |  | 2011-06-14 | 8400 | 450 | [9 empty] | 0.19 | 2011-06-14 | ND | - | 730 | 2011-06-14 | 37000 | 990 |  | 2011-06-14 | 31000 | 810 | [9 empty] | 0.22 | 2011-06-15 | ND | - | 530 | 2011-06-15 | 8800 | 530 |  | 2011-06-15 | 6600 | 430
37.1018 | 140.5661 | 2011-06-09 | 10:40 | 2011-06-14 | Fukushima Prefecture | Furudono Town | 37°06'06.3" | 140°33'58.1" | 54.5 | Sunny | U8 container (ø 50 mm×50 mm) | Gamma ray spectrometry using germanium semiconductor detectors | Gamma ray spectrometry using germanium semiconductor detectors | Gamma ray spectrometry using germanium semiconductor detectors | Gamma ray spectrometry using germanium semiconductor detectors | Gamma ray spectrometry using germanium semiconductor detectors |  |  |  |  | - | 25000 | 28000 | 26 | 1000 |  |  |  |  | 0.27 | 2011-06-20 | 150 | 60 | 180 | 2011-06-20 | 38000 | 260 |  | 2011-06-20 | 41000 | 120 |  | 2011-06-20 | 130 | 25 |  | 2011-06-20 | 5200 | 1000 |  | 0.26 | 2011-06-17 | ND | - | 1200 | 2011-06-17 | 37000 | 740 |  | 2011-06-17 | 42000 | 970 |  | 2011-06-17 | ND | - | 650 | 2011-06-17 | ND | - | 17000 | 0.28 | 2011-06-17 | ND | - | 1000 | 2011-06-17 | 23000 | 560 |  | 2011-06-17 | 26000 | 690 |  | 2011-06-17 | ND | - | 540 | 2011-06-17 | ND | - | 14000 | 0.29 | 2011-06-17 | ND | - | 340 | 2011-06-17 | 4700 | 120 |  | 2011-06-17 | 4800 | 140 |  | 2011-06-17 | ND | - | 210 | 2011-06-17 | ND | - | 5100 | 0.29 | 2011-06-17 | ND | - | 970 | 2011-06-17 | 24000 | 500 |  | 2011-06-17 | 25000 | 610 |  | 2011-06-17 | ND | - | 570 | 2011-06-17 | ND | - | 13000
37.4555 | 140.3647 | 2011-06-09 | 10:45 | 2011-06-14 | Fukushima Prefecture | Koriyama City | 37°27'19.9" | 140°21'53.1" | 59.1 | Sunny | U8 container (ø 50 mm×50 mm) | Gamma ray spectrometry using germanium semiconductor detectors | Gamma ray spectrometry using germanium semiconductor detectors | Gamma ray spectrometry using germanium semiconductor detectors | Gamma ray spectrometry using germanium semiconductor detectors | Gamma ray spectrometry using germanium semiconductor detectors |  |  |  |  | - | 340000 | 340000 | 160 | 59000 |  |  |  |  | 0.62 | 2011-06-21 | ND | - | 2900 | 2011-06-21 | 280000 | 15000 |  | 2011-06-21 | 280000 | 8400 |  | 2011-06-21 | ND | - | 1200 | 2011-06-21 | 48000 | 11000 |  | 0.63 | 2011-06-21 | ND | - | 3000 | 2011-06-21 | 320000 | 18000 |  | 2011-06-21 | 320000 | 9600 |  | 2011-06-21 | ND | - | 1300 | 2011-06-21 | 59000 | 11000 |  | 0.64 | 2011-06-21 | ND | - | 3000 | 2011-06-21 | 310000 | 17000 |  | 2011-06-21 | 320000 | 9400 |  | 2011-06-21 | ND | - | 1300 | 2011-06-21 | 52000 | 10000 |  | 0.64 | 2011-06-21 | ND | - | 3300 | 2011-06-21 | 370000 | 20000 |  | 2011-06-21 | 370000 | 11000 |  | 2011-06-21 | ND | - | 1400 | 2011-06-21 | 75000 | 14000 |  | 0.64 | 2011-06-21 | ND | - | 1000 | 2011-06-21 | 430000 | 23000 |  | 2011-06-21 | 430000 | 12000 |  | 2011-06-21 | 790 | 97 |  | 2011-06-21 | 59000 | 3700
37.2942 | 140.5369 | 2011-06-09 | 10:45 | 2011-06-14 | Fukushima Prefecture | Koriyama City | 37°17'39.1" | 140°32'12.9" | 46 | Sunny | U8 container (ø 50 mm×50 mm) | Gamma ray spectrometry using germanium semiconductor detectors | Gamma ray spectrometry using germanium semiconductor detectors | Gamma ray spectrometry using germanium semiconductor detectors | Gamma ray spectrometry using germanium semiconductor detectors | Gamma ray spectrometry using germanium semiconductor detectors |  |  |  |  | - | 21000 | 23000 | - | - |  |  |  |  | 0.3 | 2011-06-26 | 4.7 | 390 | 1300 | 2011-06-26 | 15000 | 540 |  | 2011-06-26 | 17000 | 470 |  | 2011-06-26 | 76 | 100 | 400 | 2011-06-26 | 2300 | 4700 | 16000 | 0.4 | 2011-06-26 | 490 | 450 | 1400 | 2011-06-26 | 14000 | 530 |  | 2011-06-26 | 16000 | 530 |  | 2011-06-26 | 400 | 160 | 500 | 2011-06-26 | 45 | 5100 | 18000 | 0.3 | 2011-06-26 | 830 | 500 | 1600 | 2011-06-26 | 26000 | 660 |  | 2011-06-26 | 29000 | 650 |  | 2011-06-26 | 67 | 140 | 520 | 2011-06-26 | 340 | 4500 | 17000 | 0.3 | 2011-06-26 | ND | - | 1500 | 2011-06-26 | 25000 | 650 |  | 2011-06-26 | 27000 | 640 |  | 2011-06-26 | 170 | 130 | 440 | 2011-06-26 | 8100 | 4700 | 16000 | 0.4 | 2011-06-26 | ND | - | 1500 | 2011-06-26 | 25000 | 650 |  | 2011-06-26 | 28000 | 640 |  | 2011-06-26 | 200 | 150 | 500 | 2011-06-26 | ND | - | 19000
37.3094 | 140.2044 | 2011-06-09 | 10:46 | 2011-06-14 | Fukushima Prefecture | Sukagawa City | 37°18'34.0" | 140°12'16.0" | 74.2 | Sunny | U8 container (ø 50 mm×50 mm) | Gamma ray spectrometry using germanium semiconductor detectors | Gamma ray spectrometry using germanium semiconductor detectors | Gamma ray spectrometry using germanium semiconductor detectors | Gamma ray spectrometry using germanium semiconductor detectors | Gamma ray spectrometry using germanium semiconductor detectors |  |  |  |  | - | 150000 | 170000 | - | 20000 |  |  |  |  | 1.1 | 2011-06-28 | 140 | 990 | 3200 | 2011-06-28 | 170000 | 1400 |  | 2011-06-28 | 190000 | 1400 |  | 2011-06-28 | 490 | 220 | 690 | 2011-06-28 | 21000 | 8200 | 25000 | 1.1 | 2011-06-28 | 93 | 960 | 3000 | 2011-06-28 | 130000 | 1100 |  | 2011-06-28 | 150000 | 1100 |  | 2011-06-28 | 270 | 190 | 610 | 2011-06-28 | 12000 | 7800 | 25000 | 1 | 2011-06-29 | ND | - | 3400 | 2011-06-29 | 160000 | 1400 |  | 2011-06-29 | 180000 | 1300 |  | 2011-06-29 | 470 | 210 | 650 | 2011-06-29 | 23000 | 7900 | 24000 | 1 | 2011-06-29 | ND | - | 3400 | 2011-06-29 | 140000 | 1100 |  | 2011-06-29 | 150000 | 1100 |  | 2011-06-29 | 140 | 190 | 620 | 2011-06-29 | 25000 | 8200 |  | 1.1 | 2011-06-29 | ND | - | 3600 | 2011-06-29 | 140000 | 1100 |  | 2011-06-29 | 150000 | 1100 |  | 2011-06-29 | 310 | 200 | 680 | 2011-06-29 | 20000 | 8200 | 25000
36.9917 | 140.6164 | 2011-06-09 | 10:48 | 2011-06-14 | Fukushima Prefecture | Iwaki City | 36°59'30.0" | 140°36'59.0" | 60.4 | Sunny | U8 container (ø 50 mm×50 mm) | Gamma ray spectrometry using germanium semiconductor detectors | Gamma ray spectrometry using germanium semiconductor detectors | Gamma ray spectrometry using germanium semiconductor detectors | Gamma ray spectrometry using germanium semiconductor detectors | Gamma ray spectrometry using germanium semiconductor detectors |  |  |  |  | - | 13000 | 13000 | - | - |  |  |  |  | 0.22 | 2011-06-27 | 370 | 320 | 1000 | 2011-06-27 | 5300 | 320 |  | 2011-06-27 | 5200 | 270 |  | 2011-06-27 | ND | - | 430 | 2011-06-27 | ND | - | 13000 | 0.22 | 2011-06-27 | 170 | 360 | 1200 | 2011-06-27 | 12000 | 460 |  | 2011-06-27 | 14000 | 450 |  | 2011-06-27 | ND | - | 480 | 2011-06-27 | ND | - | 15000 | 0.24 | 2011-06-27 | 62 | 310 | 1100 | 2011-06-27 | 5900 | 320 |  | 2011-06-27 | 5900 | 280 |  | 2011-06-27 | 100 | 110 | 410 | 2011-06-27 | ND | - | 14000 | 0.26 | 2011-06-27 | 120 | 460 | 1500 | 2011-06-27 | 21000 | 550 |  | 2011-06-27 | 22000 | 540 |  | 2011-06-27 | 130 | 120 | 430 | 2011-06-27 | 12000 | 4300 | 14000 | 0.24 | 2011-06-28 | 250 | 470 | 1500 | 2011-06-28 | 19000 | 560 |  | 2011-06-28 | 21000 | 490 |  | 2011-06-28 | ND | - | 480 | 2011-06-28 | 52 | 4200 | 16000
37.3377 | 140.4705 | 2011-06-09 | 10:54 | 2011-06-14 | Fukushima Prefecture | Koriyama City | 37°20'15.8" | 140°28'13.7" | 50.5 | Sunny | U8 container (ø 50 mm×50 mm) | Gamma ray spectrometry using germanium semiconductor detectors | Gamma ray spectrometry using germanium semiconductor detectors | Gamma ray spectrometry using germanium semiconductor detectors | [6 empty] | - | 34000 | 37000 | [6 empty] | 0.28 | 2011-06-16 | ND | - | 1000 | 2011-06-16 | 38000 | 2800 |  | 2011-06-16 | 42000 | 1600 | [9 empty] | 0.25 | 2011-06-17 | ND | - | 970 | 2011-06-17 | 22000 | 1700 |  | 2011-06-17 | 23000 | 970 | [9 empty] | 0.25 | 2011-06-18 | ND | - | 1200 | 2011-06-18 | 32000 | 2400 |  | 2011-06-18 | 34000 | 1300 | [9 empty] | 0.24 | 2011-06-18 | ND | - | 1300 | 2011-06-18 | 45000 | 3200 |  | 2011-06-18 | 48000 | 1800 | [9 empty] | 0.25 | 2011-06-18 | ND | - | 1100 | 2011-06-18 | 34000 | 2500 |  | 2011-06-18 | 37000 | 1400
37.8146 | 140.5545 | 2011-06-09 | 10:55 | 2011-06-14 | Fukushima Prefecture | Date City | 37°48'52.5" | 140°33'16.3" | 60.7 | Sunny | U8 container (ø 50 mm×50 mm) | Gamma ray spectrometry using germanium semiconductor detectors | Gamma ray spectrometry using germanium semiconductor detectors | Gamma ray spectrometry using germanium semiconductor detectors | Gamma ray spectrometry using germanium semiconductor detectors | Gamma ray spectrometry using germanium semiconductor detectors |  |  |  |  | - | 63000 | 68000 | - | 16000 |  |  |  |  | 0.87 | 2011-06-26 | 2000 | 1100 | 3500 | 2011-06-26 | 140000 | 1300 |  | 2011-06-26 | 150000 | 1300 |  | 2011-06-26 | 500 | 240 | 740 | 2011-06-26 | 28000 | 9200 |  | 0.88 | 2011-06-26 | 700 | 590 | 1800 | 2011-06-26 | 42000 | 750 |  | 2011-06-26 | 44000 | 870 |  | 2011-06-26 | 310 | 110 | 320 | 2011-06-26 | 3800 | 4800 | 16000 | 0.84 | 2011-06-26 | 310 | 500 | 1600 | 2011-06-26 | 24000 | 580 |  | 2011-06-26 | 28000 | 580 |  | 2011-06-26 | 97 | 120 | 440 | 2011-06-26 | 8700 | 4100 | 13000 | 0.8 | 2011-06-26 | 330 | 610 | 2000 | 2011-06-26 | 43000 | 780 |  | 2011-06-26 | 48000 | 960 |  | 2011-06-26 | 150 | 140 | 470 | 2011-06-26 | 14000 | 2300 |  | 0.86 | 2011-06-26 | 580 | 700 | 2200 | 2011-06-26 | 65000 | 930 |  | 2011-06-26 | 69000 | 920 |  | 2011-06-26 | 300 | 150 | 480 | 2011-06-26 | 24000 | 5800
37.1907 | 140.5833 | 2011-06-09 | 11:00 | 2011-06-14 | Fukushima Prefecture | Hirata Village | 37°11'26.6" | 140°34'59.9" | 47.3 | Sunny | U8 container (ø 50 mm×50 mm) | Gamma ray spectrometry using germanium semiconductor detectors | Gamma ray spectrometry using germanium semiconductor detectors | Gamma ray spectrometry using germanium semiconductor detectors | Gamma ray spectrometry using germanium semiconductor detectors | Gamma ray spectrometry using germanium semiconductor detectors |  |  |  |  | - | 22000 | 25000 | - | 4900 |  |  |  |  | 0.21 | 2011-06-26 | 990 | 440 | 1400 | 2011-06-26 | 21000 | 500 |  | 2011-06-26 | 23000 | 500 |  | 2011-06-26 | 230 | 99 | 320 | 2011-06-26 | 6400 | 3900 | 13000 | 0.27 | 2011-06-27 | 210 | 400 | 1300 | 2011-06-27 | 16000 | 490 |  | 2011-06-27 | 17000 | 430 |  | 2011-06-27 | ND | - | 420 | 2011-06-27 | 6900 | 1700 |  | 0.23 | 2011-06-27 | 1400 | 480 | 1500 | 2011-06-27 | 19000 | 530 |  | 2011-06-27 | 20000 | 470 |  | 2011-06-27 | ND | - | 410 | 2011-06-27 | 4900 | 4100 | 14000 | 0.23 | 2011-06-27 | 480 | 650 | 2100 | 2011-06-27 | 35000 | 690 |  | 2011-06-27 | 38000 | 690 |  | 2011-06-27 | 110 | 130 | 450 | 2011-06-27 | 3800 | 4700 | 16000 | 0.23 | 2011-06-27 | 130 | 460 | 1600 | 2011-06-27 | 20000 | 560 |  | 2011-06-27 | 24000 | 510 |  | 2011-06-27 | 120 | 110 | 380 | 2011-06-27 | 2500 | 3400 | 12000
37.0934 | 140.4126 | 2011-06-09 | 11:00 | 2011-06-14 | Fukushima Prefecture | Asakawa Town | 37°05'36.3" | 140°24'45.4" | 65.9 | Sunny | U8 container (ø 50 mm×50 mm) | Gamma ray spectrometry using germanium semiconductor detectors | Gamma ray spectrometry using germanium semiconductor detectors | Gamma ray spectrometry using germanium semiconductor detectors | [6 empty] | - | 27000 | 32000 | [6 empty] | 0.25 | 2011-06-16 | 470 | 360 | 1100 | 2011-06-16 | 21000 | 1800 |  | 2011-06-16 | 24000 | 1700 | [9 empty] | 0.26 | 2011-06-16 | 450 | 370 | 1200 | 2011-06-16 | 22000 | 1900 |  | 2011-06-16 | 26000 | 1800 | [9 empty] | 0.24 | 2011-06-16 | ND | - | 1400 | 2011-06-16 | 40000 | 3300 |  | 2011-06-16 | 46000 | 3000 | [9 empty] | 0.25 | 2011-06-16 | 9.2 | 350 | 1200 | 2011-06-16 | 23000 | 2000 |  | 2011-06-16 | 27000 | 1900 | [9 empty] | 0.25 | 2011-06-16 | ND | - | 1400 | 2011-06-16 | 31000 | 2600 |  | 2011-06-16 | 36000 | 2400
36.8954 | 140.4719 | 2011-06-09 | 11:00 | 2011-06-14 | Fukushima Prefecture | Hanawa Town | 36°53'43.3" | 140°28'19.0" | 76.7 | Cloudy | U8 container (ø 50 mm×50 mm) | Gamma ray spectrometry using germanium semiconductor detectors | Gamma ray spectrometry using germanium semiconductor detectors | Gamma ray spectrometry using germanium semiconductor detectors | [6 empty] | - | 9000 | 9400 | [6 empty] | 0.1 | 2011-06-16 | ND | - | 510 | 2011-06-16 | 4500 | 250 |  | 2011-06-16 | 4600 | 210 | [9 empty] | 0.2 | 2011-06-16 | ND | - | 570 | 2011-06-16 | 12000 | 520 |  | 2011-06-16 | 12000 | 390 | [9 empty] | 0.2 | 2011-06-21 | ND | - | 370 | 2011-06-21 | 12000 | 450 |  | 2011-06-21 | 12000 | 290 | [9 empty] | 0.2 | 2011-06-16 | ND | - | 530 | 2011-06-16 | 6200 | 320 |  | 2011-06-16 | 7000 | 270 | [9 empty] | 0.1 | 2011-06-16 | ND | - | 570 | 2011-06-16 | 11000 | 480 |  | 2011-06-16 | 12000 | 380
37.0709 | 140.4263 | 2011-06-09 | 11:05 | 2011-06-14 | Fukushima Prefecture | Asakawa Town | 37°04'15.2" | 140°25'34.8" | 66.3 | Sunny | U8 container (ø 50 mm×50 mm) | Gamma ray spectrometry using germanium semiconductor detectors | Gamma ray spectrometry using germanium semiconductor detectors | Gamma ray spectrometry using germanium semiconductor detectors |  | Gamma ray spectrometry using germanium semiconductor detectors |  |  |  |  | - | 19000 | 21000 |  | 890 |  |  |  |  | 0.24 | 2011-06-22 | ND | - | 1500 | 2011-06-22 | 25000 | 510 |  | 2011-06-22 | 28000 | 480 | [5 empty] | 2011-06-22 | ND | - | 16000 | 0.25 | 2011-06-20 | ND | - | 830 | 2011-06-20 | 5100 | 320 |  | 2011-06-20 | 6100 | 350 | [5 empty] | 2011-06-20 | ND | - | 14000 | 0.22 | 2011-06-24 | 110 | 60 | 180 | 2011-06-24 | 28000 | 140 |  | 2011-06-24 | 31000 | 120 | [5 empty] | 2011-06-24 | 4400 | 690 |  | 0.24 | 2011-06-20 | ND | - | 1200 | 2011-06-20 | 18000 | 380 |  | 2011-06-20 | 20000 | 520 | [5 empty] | 2011-06-20 | ND | - | 15000 | 0.22 | 2011-06-20 | ND | - | 1200 | 2011-06-20 | 18000 | 440 |  | 2011-06-20 | 19000 | 520 | [5 empty] | 2011-06-20 | ND | - | 15000
37.1036 | 140.5425 | 2011-06-09 | 11:15 | 2011-06-14 | Fukushima Prefecture | Furudono Town | 37°06'13.1" | 140°32'32.9" | 55.9 | Sunny | U8 container (ø 50 mm×50 mm) | Gamma ray spectrometry using germanium semiconductor detectors | Gamma ray spectrometry using germanium semiconductor detectors | Gamma ray spectrometry using germanium semiconductor detectors | Gamma ray spectrometry using germanium semiconductor detectors | Gamma ray spectrometry using germanium semiconductor detectors |  |  |  |  | - | 24000 | 25000 | - | - |  |  |  |  | 0.31 | 2011-06-26 | 290 | 330 | 1100 | 2011-06-26 | 22000 | 520 |  | 2011-06-26 | 24000 | 450 |  | 2011-06-26 | 140 | 100 | 320 | 2011-06-26 | 480 | 3600 | 12000 | 0.32 | 2011-06-27 | 120 | 390 | 1300 | 2011-06-27 | 20000 | 430 |  | 2011-06-27 | 22000 | 430 |  | 2011-06-27 | 140 | 100 | 340 | 2011-06-27 | ND | - | 12000 | 0.32 | 2011-06-27 | 87 | 450 | 1400 | 2011-06-27 | 30000 | 560 |  | 2011-06-27 | 32000 | 480 |  | 2011-06-27 | 150 | 110 | 360 | 2011-06-27 | 9900 | 4200 | 14000 | 0.31 | 2011-06-27 | 210 | 430 | 1400 | 2011-06-27 | 26000 | 490 |  | 2011-06-27 | 28000 | 490 |  | 2011-06-27 | 160 | 110 | 340 | 2011-06-27 | ND | - | 14000 | 0.32 | 2011-06-27 | 440 | 380 | 1200 | 2011-06-27 | 19000 | 420 |  | 2011-06-27 | 21000 | 410 |  | 2011-06-27 | 92 | 85 | 310 | 2011-06-27 | ND | - | 12000
37.8475 | 140.5928 | 2011-06-09 | 11:16 | 2011-06-14 | Fukushima Prefecture | Date City | 37°50'51.0" | 140°35'34.0" | 61.2 | Sunny | U8 container (ø 50 mm×50 mm) | Gamma ray spectrometry using germanium semiconductor detectors | Gamma ray spectrometry using germanium semiconductor detectors | Gamma ray spectrometry using germanium semiconductor detectors | [6 empty] | - | 180000 | 190000 | [6 empty] | 0.7 | 2011-06-15 | 530 | 310 | 920 | 2011-06-15 | 180000 | 1200 |  | 2011-06-15 | 190000 | 1300 | [9 empty] | 0.7 | 2011-06-15 | 580 | 320 | 950 | 2011-06-15 | 190000 | 1300 |  | 2011-06-15 | 210000 | 1400 | [9 empty] | 0.7 | 2011-06-15 | 940 | 320 | 970 | 2011-06-15 | 190000 | 1300 |  | 2011-06-15 | 200000 | 1400 | [9 empty] | 0.7 | 2011-06-15 | 580 | 280 | 830 | 2011-06-15 | 130000 | 1000 |  | 2011-06-15 | 140000 | 1100 | [9 empty] | 0.7 | 2011-06-15 | 380 | 340 | 1000 | 2011-06-15 | 210000 | 1400 |  | 2011-06-15 | 220000 | 1500
37.5968 | 140.7382 | 2011-06-09 | 11:18 | 2011-06-14 | Fukushima Prefecture | Namie Town | 37°35'48.5" | 140°44'17.6" | 32.4 | Sunny | U8 container (ø 50 mm×50 mm) | Gamma ray spectrometry using germanium semiconductor detectors | Gamma ray spectrometry using germanium semiconductor detectors | Gamma ray spectrometry using germanium semiconductor detectors | Gamma ray spectrometry using germanium semiconductor detectors | Gamma ray spectrometry using germanium semiconductor detectors |  |  |  |  | 5000 | 1500000 | 1700000 | 2900 | 330000 | [5 empty] | 2011-06-25 | 3700 | 2300 | 7200 | 2011-06-25 | 1600000 | 4100 |  | 2011-06-25 | 1800000 | 4100 |  | 2011-06-25 | 3100 | 720 |  | 2011-06-25 | 360000 | 26000 |  |  | 2011-06-25 | 1600 | 2300 | 6800 | 2011-06-25 | 1700000 | 3300 |  | 2011-06-25 | 1800000 | 3300 |  | 2011-06-25 | 4700 | 670 |  | 2011-06-25 | 330000 | 24000 |  |  | 2011-06-25 | 2900 | 2000 | 6100 | 2011-06-25 | 850000 | 3500 |  | 2011-06-25 | 940000 | 3000 |  | 2011-06-25 | 1300 | 500 | 1500 | 2011-06-25 | 170000 | 19000 |  |  | 2011-06-26 | 11000 | 3300 |  | 2011-06-26 | 2500000 | 4500 |  | 2011-06-26 | 2800000 | 4500 |  | 2011-06-26 | 3900 | 880 |  | 2011-06-26 | 560000 | 34000 |  |  | 2011-06-26 | 5700 | 2200 | 6600 | 2011-06-26 | 1000000 | 3500 |  | 2011-06-26 | 1100000 | 3500 |  | 2011-06-26 | 1300 | 510 | 1600 | 2011-06-26 | 240000 | 22000
36.9977 | 140.3244 | 2011-06-09 | 11:19 | 2011-06-14 | Fukushima Prefecture | Tanagura Town | 36°59'51.6" | 140°19'27.9" | 78.4 | Sunny | U8 container (ø 50 mm×50 mm) | Gamma ray spectrometry using germanium semiconductor detectors | Gamma ray spectrometry using germanium semiconductor detectors | Gamma ray spectrometry using germanium semiconductor detectors | Gamma ray spectrometry using germanium semiconductor detectors | Gamma ray spectrometry using germanium semiconductor detectors |  |  |  |  | 110 | 57000 | 63000 | 64 | 11000 |  |  |  |  | 0.42 | 2011-06-21 | ND | - | 1400 | 2011-06-21 | 29000 | 560 |  | 2011-06-21 | 31000 | 720 |  | 2011-06-16 | ND | - | 510 | 2011-06-16 | ND | - | 13000 | 0.45 | 2011-06-28 | 550 | 140 |  | 2011-06-28 | 160000 | 310 |  | 2011-06-28 | 170000 | 360 |  | 2011-06-28 | 320 | 33 |  | 2011-06-28 | 37000 | 1400 |  | 0.41 | 2011-06-21 | ND | - | 2400 | 2011-06-21 | 79000 | 920 |  | 2011-06-21 | 89000 | 1200 |  | 2011-06-21 | ND | - | 770 | 2011-06-21 | 19000 | 5300 |  | 0.45 | 2011-06-21 | ND | - | 880 | 2011-06-21 | 5500 | 270 |  | 2011-06-21 | 5900 | 180 |  | 2011-06-21 | ND | - | 480 | 2011-06-21 | ND | - | 10000 | 0.41 | 2011-06-22 | ND | - | 1200 | 2011-06-22 | 14000 | 500 |  | 2011-06-22 | 15000 | 420 |  | 2011-06-22 | ND | - | 470 | 2011-06-22 | ND | - | 15000
37.3053 | 140.5488 | 2011-06-09 | 11:20 | 2011-06-14 | Fukushima Prefecture | Koriyama City | 37°18'18.9" | 140°32'55.8" | 44.6 | Sunny | U8 container (ø 50 mm×50 mm) | Gamma ray spectrometry using germanium semiconductor detectors | Gamma ray spectrometry using germanium semiconductor detectors | Gamma ray spectrometry using germanium semiconductor detectors | [6 empty] | - | 31000 | 33000 | [6 empty] | 0.5 | 2011-06-23 | ND | - | 480 | 2011-06-23 | 26000 | 1800 |  | 2011-06-23 | 28000 | 920 | [9 empty] | 0.4 | 2011-06-17 | ND | - | 990 | 2011-06-17 | 24000 | 1800 |  | 2011-06-17 | 25000 | 1000 | [9 empty] | 0.5 | 2011-06-20 | ND | - | 1500 | 2011-06-20 | 37000 | 2700 |  | 2011-06-20 | 40000 | 1500 | [9 empty] | 0.5 | 2011-06-20 | ND | - | 1600 | 2011-06-20 | 40000 | 2900 |  | 2011-06-20 | 44000 | 1600 | [9 empty] | 0.5 | 2011-06-20 | ND | - | 1400 | 2011-06-20 | 28000 | 2000 |  | 2011-06-20 | 30000 | 1200
37.1272 | 140.5716 | 2011-06-09 | 11:20 | 2011-06-14 | Fukushima Prefecture | Furudono Town | 37°07'38.0" | 140°34'17.9" | 52.3 | Sunny | U8 container (ø 50 mm×50 mm) | Gamma ray spectrometry using germanium semiconductor detectors | Gamma ray spectrometry using germanium semiconductor detectors | Gamma ray spectrometry using germanium semiconductor detectors |  | Gamma ray spectrometry using germanium semiconductor detectors |  |  |  |  | - | 17000 | 19000 |  | 440 |  |  |  |  | 0.24 | 2011-06-14 | ND | - | 650 | 2011-06-14 | 16000 | 440 |  | 2011-06-14 | 17000 | 410 | [5 empty] | 2011-06-14 | ND | - | 12000 | 0.22 | 2011-06-21 | ND | - | 330 | 2011-06-21 | 16000 | 140 |  | 2011-06-21 | 18000 | 340 | [5 empty] | 2011-06-21 | ND | - | 3100 | 0.25 | 2011-06-19 | ND | - | 230 | 2011-06-19 | 20000 | 140 |  | 2011-06-19 | 22000 | 160 | [5 empty] | 2011-06-19 | 2200 | 560 |  | 0.24 | 2011-06-17 | ND | - | 900 | 2011-06-17 | 19000 | 440 |  | 2011-06-17 | 20000 | 450 | [5 empty] | 2011-06-17 | ND | - | 12000 | 0.22 | 2011-06-17 | ND | - | 840 | 2011-06-17 | 15000 | 400 |  | 2011-06-17 | 16000 | 610 | [5 empty] | 2011-06-17 | ND | - | 10000
36.9457 | 140.5601 | 2011-06-09 | 11:20 | 2011-06-14 | Fukushima Prefecture | Samegawa Village | 36°56'44.5" | 140°33'36.5" | 67.5 | Sunny | U8 container (ø 50 mm×50 mm) | Gamma ray spectrometry using germanium semiconductor detectors | Gamma ray spectrometry using germanium semiconductor detectors | Gamma ray spectrometry using germanium semiconductor detectors |  | Gamma ray spectrometry using germanium semiconductor detectors |  |  |  |  | 41 | 33000 | 34000 |  | 1100 | [5 empty] | 2011-06-15 | ND | - | 520 | 2011-06-15 | 12000 | 520 |  | 2011-06-15 | 12000 | 400 | [5 empty] | 2011-06-15 | ND | - | 8100 |  | 2011-06-15 | ND | - | 670 | 2011-06-15 | 34000 | 1400 |  | 2011-06-15 | 36000 | 940 | [5 empty] | 2011-06-15 | ND | - | 11000 |  | 2011-06-20 | 210 | 68 |  | 2011-06-20 | 41000 | 1500 |  | 2011-06-20 | 43000 | 970 | [5 empty] | 2011-06-20 | 5500 | 860 |  |  | 2011-06-15 | ND | - | 720 | 2011-06-15 | 41000 | 1600 |  | 2011-06-15 | 42000 | 1100 | [5 empty] | 2011-06-15 | ND | - | 11000 |  | 2011-06-15 | ND | - | 670 | 2011-06-15 | 39000 | 1500 |  | 2011-06-15 | 39000 | 1000 | [5 empty] | 2011-06-15 | ND | - | 11000
36.9807 | 140.4012 | 2011-06-09 | 11:20 | 2011-06-14 | Fukushima Prefecture | Tanagura Town | 36°58'50.4" | 140°24'04.4" | 74.3 | Sunny | U8 container (ø 50 mm×50 mm) | Gamma ray spectrometry using germanium semiconductor detectors | Gamma ray spectrometry using germanium semiconductor detectors | Gamma ray spectrometry using germanium semiconductor detectors | [6 empty] | - | 21000 | 22000 | [6 empty] | 0.08 | 2011-06-16 | ND | - | 380 | 2011-06-16 | 16000 | 730 |  | 2011-06-16 | 18000 | 520 | [9 empty] | 0.08 | 2011-06-16 | ND | - | 420 | 2011-06-16 | 19000 | 840 |  | 2011-06-16 | 19000 | 560 | [9 empty] | 0.08 | 2011-06-16 | ND | - | 480 | 2011-06-16 | 24000 | 1000 |  | 2011-06-16 | 26000 | 700 | [9 empty] | 0.08 | 2011-06-20 | ND | - | 260 | 2011-06-20 | 27000 | 1000 |  | 2011-06-20 | 29000 | 670 | [9 empty] | 0.08 | 2011-06-16 | ND | - | 400 | 2011-06-16 | 19000 | 810 |  | 2011-06-16 | 20000 | 580
37.205 | 140.4409 | 2011-06-09 | 11:20 | 2011-06-14 | Fukushima Prefecture | Tamakawa Village | 37°12'17.9" | 140°26'27.4" | 57.6 | Sunny | U8 container (ø 50 mm×50 mm) | Gamma ray spectrometry using germanium semiconductor detectors | Gamma ray spectrometry using germanium semiconductor detectors | Gamma ray spectrometry using germanium semiconductor detectors | [6 empty] | - | 21000 | 24000 | [6 empty] | 0.24 | 2011-06-17 | ND | - | 1000 | 2011-06-17 | 15000 | 740 |  | 2011-06-17 | 16000 | 660 | [9 empty] | 0.23 | 2011-06-17 | ND | - | 1100 | 2011-06-17 | 16000 | 770 |  | 2011-06-17 | 19000 | 710 | [9 empty] | 0.21 | 2011-06-24 | ND | - | 620 | 2011-06-24 | 21000 | 770 |  | 2011-06-24 | 23000 | 570 | [9 empty] | 0.23 | 2011-06-18 | ND | - | 1400 | 2011-06-18 | 41000 | 1700 |  | 2011-06-18 | 46000 | 1300 | [9 empty] | 0.24 | 2011-06-18 | ND | - | 1100 | 2011-06-18 | 13000 | 670 |  | 2011-06-18 | 16000 | 630
37.2899 | 140.3799 | 2011-06-09 | 11:20 | 2011-06-14 | Fukushima Prefecture | Sukagawa City | 37°17'23.6" | 140°22'47.6" | 59.5 | Sunny | U8 container (ø 50 mm×50 mm) | Gamma ray spectrometry using germanium semiconductor detectors | Gamma ray spectrometry using germanium semiconductor detectors | Gamma ray spectrometry using germanium semiconductor detectors | [6 empty] | - | 33000 | 33000 | [6 empty] | 0.3 | 2011-06-22 | 110 | 610 | 1800 | 2011-06-22 | 33000 | 1400 |  | 2011-06-22 | 33000 | 1400 | [9 empty] | 0.3 | 2011-06-22 | 250 | 700 | 2100 | 2011-06-22 | 41000 | 1300 |  | 2011-06-22 | 40000 | 1400 | [9 empty] | 0.3 | 2011-06-22 | 350 | 560 | 1700 | 2011-06-22 | 26000 | 1600 |  | 2011-06-22 | 26000 | 1700 | [9 empty] | 0.23 | 2011-06-22 | 630 | 710 | 2100 | 2011-06-22 | 46000 | 1200 |  | 2011-06-22 | 46000 | 1200 | [9 empty] | 0.28 | 2011-06-22 | ND | - | 1600 | 2011-06-22 | 21000 | 1800 |  | 2011-06-22 | 20000 | 1900
37.2519 | 140.4454 | 2011-06-09 | 11:23 | 2011-06-14 | Fukushima Prefecture | Sukagawa City | 37°15'06.8" | 140°26'43.6" | 55.2 | Sunny | U8 container (ø 50 mm×50 mm) | Gamma ray spectrometry using germanium semiconductor detectors | Gamma ray spectrometry using germanium semiconductor detectors | Gamma ray spectrometry using germanium semiconductor detectors | Gamma ray spectrometry using germanium semiconductor detectors | Gamma ray spectrometry using germanium semiconductor detectors |  |  |  |  | - | 5700 | 6500 | - | - | [5 empty] | 2011-06-26 | ND | - | 1200 | 2011-06-26 | 12000 | 430 |  | 2011-06-26 | 14000 | 430 |  | 2011-06-26 | ND | - | 400 | 2011-06-26 | ND | - | 13000 |  | 2011-06-26 | 210 | 160 | 550 | 2011-06-26 | 1800 | 170 |  | 2011-06-26 | 2000 | 160 |  | 2011-06-26 | 150 | 70 | 240 | 2011-06-26 | ND | - | 9300 |  | 2011-06-26 | 110 | 200 | 680 | 2011-06-26 | 4500 | 270 |  | 2011-06-26 | 5100 | 230 |  | 2011-06-26 | ND | - | 320 | 2011-06-26 | ND | - | 9600 |  | 2011-06-26 | 28 | 210 | 700 | 2011-06-26 | 4600 | 270 |  | 2011-06-26 | 5400 | 230 |  | 2011-06-26 | ND | - | 330 | 2011-06-26 | 740 | 2600 | 9800 |  | 2011-06-26 | 21 | 240 | 790 | 2011-06-26 | 5200 | 280 |  | 2011-06-26 | 6100 | 280 |  | 2011-06-26 | 100 | 82 | 300 | 2011-06-26 | 3600 | 3000 | 11000
37.3633 | 140.5336 | 2011-06-09 | 11:25 | 2011-06-14 | Fukushima Prefecture | Koriyama City | 37°21'47.7" | 140°32'01.0" | 44.5 | Sunny | U8 container (ø 50 mm×50 mm) | Gamma ray spectrometry using germanium semiconductor detectors | Gamma ray spectrometry using germanium semiconductor detectors | Gamma ray spectrometry using germanium semiconductor detectors | Gamma ray spectrometry using germanium semiconductor detectors | Gamma ray spectrometry using germanium semiconductor detectors |  |  |  |  | - | 21000 | 22000 | - | 4300 |  |  |  |  | 0.25 | 2011-06-26 | 100 | 400 | 1300 | 2011-06-26 | 28000 | 560 |  | 2011-06-26 | 30000 | 500 |  | 2011-06-26 | ND | - | 430 | 2011-06-26 | 15000 | 4200 |  | 0.3 | 2011-06-26 | 230 | 290 | 910 | 2011-06-26 | 11000 | 350 |  | 2011-06-26 | 12000 | 340 |  | 2011-06-26 | ND | - | 330 | 2011-06-26 | 1400 | 3200 | 11000 | 0.25 | 2011-06-26 | 210 | 350 | 1100 | 2011-06-26 | 23000 | 510 |  | 2011-06-26 | 25000 | 450 |  | 2011-06-26 | 150 | 120 | 380 | 2011-06-26 | 1100 | 3800 | 13000 | 0.25 | 2011-06-26 | 400 | 330 | 1000 | 2011-06-26 | 20000 | 460 |  | 2011-06-26 | 21000 | 450 |  | 2011-06-26 | ND | - | 390 | 2011-06-26 | ND | - | 13000 | 0.25 | 2011-06-26 | 140 | 330 | 1000 | 2011-06-26 | 21000 | 470 |  | 2011-06-26 | 23000 | 410 |  | 2011-06-26 | 60 | 110 | 400 | 2011-06-26 | 4000 | 3900 | 13000
37.0484 | 140.8919 | 2011-06-09 | 11:27 | 2011-06-14 | Fukushima Prefecture | Iwaki City | 37°02'54.1" | 140°53'30.8" | 43.3 | Sunny | U8 container (ø 50 mm×50 mm) | Gamma ray spectrometry using germanium semiconductor detectors | Gamma ray spectrometry using germanium semiconductor detectors | Gamma ray spectrometry using germanium semiconductor detectors | Gamma ray spectrometry using germanium semiconductor detectors | Gamma ray spectrometry using germanium semiconductor detectors |  |  |  |  | 620 | 21000 | 22000 | - | 15000 |  |  |  |  | 0.29 | 2011-06-19 | 750 | 160 |  | 2011-06-19 | 25000 | 2600 |  | 2011-06-19 | 28000 | 1800 |  | 2011-06-24 | 170 | 100 | 360 | 2011-06-24 | 18000 | 3700 |  | 0.27 | 2011-06-19 | 630 | 99 |  | 2011-06-19 | 22000 | 1400 |  | 2011-06-19 | 24000 | 1500 |  | 2011-06-25 | 210 | 95 | 310 | 2011-06-25 | 12000 | 3500 |  | 0.26 | 2011-06-19 | 1000 | 190 |  | 2011-06-19 | 17000 | 1400 |  | 2011-06-19 | 19000 | 1200 |  | 2011-06-25 | 38 | 150 | 530 | 2011-06-25 | 22000 | 5500 |  | 0.27 | 2011-06-19 | 660 | 110 |  | 2011-06-19 | 21000 | 1700 |  | 2011-06-19 | 23000 | 1400 |  | 2011-06-25 | ND | - | 430 | 2011-06-25 | 17000 | 4500 |  | 0.26 | 2011-08-02 | ND | - | 39000 | 2011-08-02 | 18000 | 1400 |  | 2011-08-02 | 18000 | 1100 |  | 2011-06-25 | ND | - | 400 | 2011-06-25 | 8500 | 3700 | 12000
37.4323 | 140.3699 | 2011-06-09 | 11:29 | 2011-06-14 | Fukushima Prefecture | Koriyama City | 37°25'56.4" | 140°22'11.7" | 58.5 | Sunny | U8 container (ø 50 mm×50 mm) | Gamma ray spectrometry using germanium semiconductor detectors | Gamma ray spectrometry using germanium semiconductor detectors | Gamma ray spectrometry using germanium semiconductor detectors |  | Gamma ray spectrometry using germanium semiconductor detectors |  |  |  |  | - | 46000 | 46000 |  | 1500 |  |  |  |  | 0.48 | 2011-06-21 | ND | - | 1000 | 2011-06-21 | 34000 | 2000 |  | 2011-06-21 | 34000 | 1200 | [5 empty] | 2011-06-21 | ND | - | 16000 | 0.51 | 2011-06-19 | ND | - | 360 | 2011-06-19 | 65000 | 3600 |  | 2011-06-19 | 65000 | 1900 | [5 empty] | 2011-06-19 | 7600 | 1300 |  | 0.54 | 2011-06-21 | ND | - | 1000 | 2011-06-21 | 35000 | 2100 |  | 2011-06-21 | 34000 | 1300 | [5 empty] | 2011-06-21 | ND | - | 19000 | 0.55 | 2011-06-21 | ND | - | 1300 | 2011-06-21 | 49000 | 2800 |  | 2011-06-21 | 49000 | 1700 | [5 empty] | 2011-06-21 | ND | - | 20000 | 0.55 | 2011-06-21 | ND | - | 1300 | 2011-06-21 | 47000 | 2700 |  | 2011-06-21 | 47000 | 1600 | [5 empty] | 2011-06-21 | ND | - | 19000
37.5608 | 140.7611 | 2011-06-09 | 11:30 | 2011-06-14 | Fukushima Prefecture | Namie Town | 37°33'38.9" | 140°45'39.8" | 28.5 | Sunny | U8 container (ø 50 mm×50 mm) | Gamma ray spectrometry using germanium semiconductor detectors | Gamma ray spectrometry using germanium semiconductor detectors | Gamma ray spectrometry using germanium semiconductor detectors | [6 empty] | 5100 | 1700000 | 1800000 | [6 empty] | 14 | 2011-06-19 | 3100 | 820 |  | 2011-06-19 | 980000 | 2800 |  | 2011-06-19 | 1000000 | 2900 | [9 empty] | 15 | 2011-06-20 | 7300 | 1100 |  | 2011-06-20 | 2800000 | 3500 |  | 2011-06-20 | 2900000 | 3700 | [9 empty] | 14 | 2011-06-20 | 5100 | 950 |  | 2011-06-20 | 1600000 | 2900 |  | 2011-06-20 | 1700000 | 3200 | [9 empty] | 14 | 2011-06-21 | 3900 | 860 |  | 2011-06-21 | 1200000 | 2600 |  | 2011-06-21 | 1300000 | 2800 | [9 empty] | 14 | 2011-06-22 | 6100 | 1000 |  | 2011-06-22 | 1800000 | 2600 |  | 2011-06-22 | 1900000 | 2800
37.2184 | 140.5998 | 2011-06-09 | 11:33 | 2011-06-14 | Fukushima Prefecture | Hirata Village | 37°13'06.1" | 140°35'59.4" | 44.4 | Sunny | U8 container (ø 50 mm×50 mm) | Gamma ray spectrometry using germanium semiconductor detectors | Gamma ray spectrometry using germanium semiconductor detectors | Gamma ray spectrometry using germanium semiconductor detectors | [6 empty] | - | 7900 | 7000 | [6 empty] | 0.25 | 2011-06-15 | ND | - | 720 | 2011-06-15 | 5000 | 530 |  | 2011-06-15 | 4600 | 470 | [9 empty] | 0.23 | 2011-06-15 | ND | - | 880 | 2011-06-15 | 13000 | 740 |  | 2011-06-15 | 12000 | 690 | [9 empty] | 0.24 | 2011-06-15 | ND | - | 720 | 2011-06-15 | 3100 | 430 |  | 2011-06-15 | 3600 | 390 | [9 empty] | 0.21 | 2011-06-15 | ND | - | 910 | 2011-06-15 | 16000 | 810 |  | 2011-06-15 | 13000 | 720 | [9 empty] | 0.22 | 2011-06-15 | ND | - | 670 | 2011-06-15 | 2700 | 410 |  | 2011-06-15 | 1900 | 390
37.4388 | 140.1509 | 2011-06-09 | 11:35 | 2011-06-14 | Fukushima Prefecture | Koriyama City | 37°26'19.8" | 140°09'03.2" | 77.8 | Sunny | U8 container (ø 50 mm×50 mm) | Gamma ray spectrometry using germanium semiconductor detectors | Gamma ray spectrometry using germanium semiconductor detectors | Gamma ray spectrometry using germanium semiconductor detectors | Gamma ray spectrometry using germanium semiconductor detectors | Gamma ray spectrometry using germanium semiconductor detectors |  |  |  |  | - | 23000 | 25000 | - | - | [5 empty] | 2011-06-25 | 110 | 290 | 960 | 2011-06-25 | 11000 | 380 |  | 2011-06-25 | 12000 | 380 |  | 2011-06-25 | ND | - | 380 | 2011-06-25 | ND | - | 12000 |  | 2011-06-25 | 54 | 620 | 2100 | 2011-06-25 | 57000 | 930 |  | 2011-06-25 | 61000 | 860 |  | 2011-06-25 | 170 | 170 | 590 | 2011-06-25 | 7700 | 5700 | 19000 |  | 2011-06-25 | ND | - | 1400 | 2011-06-25 | 22000 | 630 |  | 2011-06-25 | 27000 | 570 |  | 2011-06-25 | 130 | 130 | 450 | 2011-06-25 | 5900 | 4900 | 16000 |  | 2011-06-26 | 320 | 350 | 1100 | 2011-06-26 | 16000 | 480 |  | 2011-06-26 | 17000 | 430 |  | 2011-06-26 | 43 | 99 | 380 | 2011-06-26 | 2300 | 3200 | 12000 |  | 2011-06-26 | 430 | 320 | 1000 | 2011-06-26 | 9900 | 390 |  | 2011-06-26 | 9800 | 380 |  | 2011-06-26 | 40 | 96 | 380 | 2011-06-26 | 660 | 3800 | 14000
37.2919 | 140.2103 | 2011-06-09 | 11:35 | 2011-06-14 | Fukushima Prefecture | Sukagawa City | 37°17'31.0" | 140°12'37.0" | 74.1 | Fair weather | U8 container (ø 50 mm×50 mm) | Gamma ray spectrometry using germanium semiconductor detectors | Gamma ray spectrometry using germanium semiconductor detectors | Gamma ray spectrometry using germanium semiconductor detectors | Gamma ray spectrometry using germanium semiconductor detectors | Gamma ray spectrometry using germanium semiconductor detectors |  |  |  |  | - | 83000 | 90000 | - | 13000 |  |  |  |  | 1.1 | 2011-06-28 | 370 | 650 | 2200 | 2011-06-28 | 30000 | 740 |  | 2011-06-28 | 33000 | 670 |  | 2011-06-28 | ND | - | 490 | 2011-06-28 | 7600 | 5300 | 18000 | 1.1 | 2011-06-28 | 220 | 480 | 1600 | 2011-06-28 | 18000 | 520 |  | 2011-06-28 | 22000 | 510 |  | 2011-06-28 | 77 | 97 | 370 | 2011-06-28 | 1300 | 4300 | 16000 | 1.2 | 2011-06-29 | 92 | 590 | 1900 | 2011-06-29 | 22000 | 580 |  | 2011-06-29 | 24000 | 580 |  | 2011-06-29 | 160 | 100 | 360 | 2011-06-29 | 5100 | 4500 | 16000 | 1.2 | 2011-06-29 | 320 | 1600 | 4900 | 2011-06-29 | 180000 | 1500 |  | 2011-06-29 | 190000 | 1500 |  | 2011-06-29 | 400 | 250 | 820 | 2011-06-29 | 19000 | 10000 | 32000 | 1.2 | 2011-06-29 | ND | - | 5100 | 2011-06-29 | 160000 | 1800 |  | 2011-06-29 | 180000 | 1700 |  | 2011-06-29 | 250 | 270 | 910 | 2011-06-29 | 33000 | 11000
37.3333 | 140.2456 | 2011-06-09 | 11:35 | 2011-06-14 | Fukushima Prefecture | Sukagawa City | 37°20'00.0" | 140°14'44.0" | 70.2 | Sunny | U8 container (ø 50 mm×50 mm) | Gamma ray spectrometry using germanium semiconductor detectors | Gamma ray spectrometry using germanium semiconductor detectors | Gamma ray spectrometry using germanium semiconductor detectors | [6 empty] | 89 | 180000 | 200000 | [7 empty] | 2011-06-17 | ND | - | 1800 | 2011-06-17 | 110000 | 1100 |  | 2011-06-17 | 130000 | 240 | [10 empty] | 2011-06-17 | 440 | 120 |  | 2011-06-17 | 160000 | 580 |  | 2011-06-17 | 170000 | 660 | [10 empty] | 2011-07-03 | ND | - | 1000 | 2011-07-03 | 110000 | 220 |  | 2011-07-03 | 120000 | 250 | [10 empty] | 2011-06-17 | ND | - | 390 | 2011-06-17 | 73000 | 330 |  | 2011-06-17 | 84000 | 410 | [10 empty] | 2011-06-17 | ND | - | 4100 | 2011-06-17 | 420000 | 3200 |  | 2011-06-17 | 470000 | 3700
36.89 | 140.4807 | 2011-06-09 | 11:37 | 2011-06-14 | Fukushima Prefecture | Hanawa Town | 36°53'24.1" | 140°28'50.5" | 76.7 | Cloudy | U8 container (ø 50 mm×50 mm) | Gamma ray spectrometry using germanium semiconductor detectors | Gamma ray spectrometry using germanium semiconductor detectors | Gamma ray spectrometry using germanium semiconductor detectors | [6 empty] | - | 10000 | 11000 | [6 empty] | 0.2 | 2011-06-15 | ND | - | 270 | 2011-06-15 | 6600 | 370 |  | 2011-06-15 | 7100 | 270 | [9 empty] | 0.2 | 2011-06-22 | ND | - | 300 | 2011-06-22 | 22000 | 850 |  | 2011-06-22 | 23000 | 530 | [9 empty] | 0.2 | 2011-06-15 | ND | - | 270 | 2011-06-15 | 7100 | 390 |  | 2011-06-15 | 7500 | 290 | [9 empty] | 0.2 | 2011-06-15 | ND | - | 310 | 2011-06-15 | 8500 | 440 |  | 2011-06-15 | 9000 | 310 | [9 empty] | 0.2 | 2011-06-15 | ND | - | 270 | 2011-06-15 | 5700 | 300 |  | 2011-06-15 | 6500 | 260
37.5428 | 140.8156 | 2011-06-09 | 11:40 | 2011-06-14 | Fukushima Prefecture | Namie Town | 37°32'34.1" | 140°48'56.1" | 23.4 | Sunny | U8 container (ø 50 mm×50 mm) | Gamma ray spectrometry using germanium semiconductor detectors | Gamma ray spectrometry using germanium semiconductor detectors | Gamma ray spectrometry using germanium semiconductor detectors | Gamma ray spectrometry using germanium semiconductor detectors | Gamma ray spectrometry using germanium semiconductor detectors |  |  |  |  | - | 2800000 | 3100000 | 3300 | 540000 |  |  |  |  | 22 | 2011-06-25 | 12000 | 4400 | 13000 | 2011-06-25 | 3300000 | 6300 |  | 2011-06-25 | 3700000 | 6200 |  | 2011-06-25 | 3300 | 960 |  | 2011-06-25 | 680000 | 44000 |  | 22 | 2011-06-25 | 600 | 3200 | 9600 | 2011-06-25 | 2200000 | 5500 |  | 2011-06-25 | 2500000 | 4700 |  | 2011-06-25 | 2700 | 800 |  | 2011-06-25 | 360000 | 32000 |  | 22 | 2011-06-25 | 4900 | 4500 | 13000 | 2011-06-25 | 3300000 | 6600 |  | 2011-06-25 | 3700000 | 6600 |  | 2011-06-25 | 3400 | 1100 |  | 2011-06-25 | 580000 | 43000 |  | 23 | 2011-06-26 | 8700 | 5300 | 16000 | 2011-06-26 | 3100000 | 6400 |  | 2011-06-26 | 3500000 | 5500 |  | 2011-06-26 | 4400 | 980 |  | 2011-06-26 | 660000 | 39000 |  | 23 | 2011-06-26 | 1100 | 3600 | 11000 | 2011-06-26 | 2200000 | 5000 |  | 2011-06-26 | 2400000 | 5000 |  | 2011-06-26 | 2600 | 810 |  | 2011-06-26 | 420000 | 30000
37.1804 | 140.5907 | 2011-06-09 | 11:45 | 2011-06-14 | Fukushima Prefecture | Hirata Village | 37°10'49.5" | 140°35'26.5" | 47.4 | Sunny | U8 container (ø 50 mm×50 mm) | Gamma ray spectrometry using germanium semiconductor detectors | Gamma ray spectrometry using germanium semiconductor detectors | Gamma ray spectrometry using germanium semiconductor detectors | Gamma ray spectrometry using germanium semiconductor detectors | Gamma ray spectrometry using germanium semiconductor detectors |  |  |  |  | - | 24000 | 26000 | - | - |  |  |  |  | 0.33 | 2011-06-26 | ND | - | 1100 | 2011-06-26 | 12000 | 400 |  | 2011-06-26 | 12000 | 390 |  | 2011-06-26 | 31 | 110 | 410 | 2011-06-26 | ND | - | 13000 | 0.25 | 2011-06-27 | ND | - | 1800 | 2011-06-27 | 28000 | 650 |  | 2011-06-27 | 34000 | 640 |  | 2011-06-27 | 78 | 130 | 460 | 2011-06-27 | 3000 | 5100 | 18000 | 0.33 | 2011-06-27 | 270 | 520 | 1700 | 2011-06-27 | 31000 | 650 |  | 2011-06-27 | 31000 | 610 |  | 2011-06-27 | 82 | 110 | 410 | 2011-06-27 | ND | - | 15000 | 0.32 | 2011-06-27 | 260 | 470 | 1600 | 2011-06-27 | 23000 | 560 |  | 2011-06-27 | 24000 | 510 |  | 2011-06-27 | ND | - | 380 | 2011-06-27 | 11000 | 4000 | 12000 | 0.3 | 2011-06-27 | ND | - | 1700 | 2011-06-27 | 28000 | 630 |  | 2011-06-27 | 32000 | 630 |  | 2011-06-27 | 100 | 120 | 420 | 2011-06-27 | ND | - | 16000
37.1141 | 140.4206 | 2011-06-09 | 11:45 | 2011-06-14 | Fukushima Prefecture | Asakawa Town | 37°06'50.9" | 140°25'14.3" | 64 | Sunny | U8 container (ø 50 mm×50 mm) | Gamma ray spectrometry using germanium semiconductor detectors | Gamma ray spectrometry using germanium semiconductor detectors | Gamma ray spectrometry using germanium semiconductor detectors | [6 empty] | - | 22000 | 24000 | [6 empty] | 0.22 | 2011-06-16 | ND | - | 890 | 2011-06-16 | 19000 | 2000 |  | 2011-06-16 | 20000 | 1400 | [9 empty] | 0.21 | 2011-06-16 | 300 | 300 | 930 | 2011-06-16 | 27000 | 2800 |  | 2011-06-16 | 30000 | 2100 | [9 empty] | 0.21 | 2011-06-16 | ND | - | 1100 | 2011-06-16 | 35000 | 3600 |  | 2011-06-16 | 39000 | 2700 | [9 empty] | 0.21 | 2011-06-17 | ND | - | 830 | 2011-06-17 | 15000 | 2000 |  | 2011-06-17 | 15000 | 1100 | [9 empty] | 0.21 | 2011-06-17 | ND | - | 590 | 2011-06-17 | 16000 | 1600 |  | 2011-06-17 | 17000 | 1200
36.9947 | 140.585 | 2011-06-09 | 11:45 | 2011-06-14 | Fukushima Prefecture | Iwaki City | 36°59'41.0" | 140°35'06.0" | 61.8 |  | U8 container (ø 50 mm×50 mm) | Gamma ray spectrometry using germanium semiconductor detectors | Gamma ray spectrometry using germanium semiconductor detectors | Gamma ray spectrometry using germanium semiconductor detectors | [6 empty] | - | 15000 | 16000 | [7 empty] | 2011-06-19 | ND | - | 1400 | 2011-06-19 | 25000 | 1100 |  | 2011-06-19 | 26000 | 860 | [10 empty] | 2011-06-19 | ND | - | 1200 | 2011-06-19 | 17000 | 820 |  | 2011-06-19 | 19000 | 710 | [10 empty] | 2011-06-19 | ND | - | 1100 | 2011-06-19 | 570 | 170 |  | 2011-06-19 | 840 | 220 | [10 empty] | 2011-06-19 | ND | - | 1200 | 2011-06-19 | 17000 | 830 |  | 2011-06-19 | 19000 | 710 | [10 empty] | 2011-06-26 | ND | - | 780 | 2011-06-26 | 14000 | 540 |  | 2011-06-26 | 16000 | 410
36.9981 | 140.6395 | 2011-06-09 | 11:47 | 2011-06-14 | Fukushima Prefecture | Iwaki City | 36°59'53.2" | 140°38'22.2" | 58.5 | Sunny | U8 container (ø 50 mm×50 mm) | Gamma ray spectrometry using germanium semiconductor detectors | Gamma ray spectrometry using germanium semiconductor detectors | Gamma ray spectrometry using germanium semiconductor detectors | [6 empty] | - | 14000 | 16000 | [6 empty] | 0.2 | 2011-06-16 | ND | - | 850 | 2011-06-16 | 9500 | 550 |  | 2011-06-16 | 11000 | 530 | [9 empty] | 0.23 | 2011-06-17 | ND | - | 1100 | 2011-06-17 | 26000 | 1200 |  | 2011-06-17 | 29000 | 940 | [9 empty] | 0.21 | 2011-06-17 | ND | - | 1200 | 2011-06-17 | 9900 | 590 |  | 2011-06-17 | 12000 | 630 | [9 empty] | 0.2 | 2011-06-17 | ND | - | 820 | 2011-06-17 | 4400 | 370 |  | 2011-06-17 | 4600 | 360 | [9 empty] | 0.25 | 2011-07-07 | ND | - | 1500 | 2011-07-07 | 20000 | 740 |  | 2011-07-07 | 23000 | 470
37.3761 | 140.5167 | 2011-06-09 | 11:50 | 2011-06-14 | Fukushima Prefecture | Koriyama City | 37°22'33.9" | 140°31'00.1" | 45.8 | Sunny | U8 container (ø 50 mm×50 mm) | Gamma ray spectrometry using germanium semiconductor detectors | Gamma ray spectrometry using germanium semiconductor detectors | Gamma ray spectrometry using germanium semiconductor detectors | [6 empty] | - | 16000 | 17000 | [6 empty] | 0.3 | 2011-06-16 | ND | - | 690 | 2011-06-16 | 10000 | 820 |  | 2011-06-16 | 12000 | 610 | [9 empty] | 0.25 | 2011-06-17 | ND | - | 850 | 2011-06-17 | 15000 | 1100 |  | 2011-06-17 | 15000 | 710 | [9 empty] | 0.3 | 2011-06-17 | ND | - | 830 | 2011-06-17 | 15000 | 1100 |  | 2011-06-17 | 15000 | 710 | [9 empty] | 0.35 | 2011-06-18 | ND | - | 1000 | 2011-06-18 | 25000 | 1800 |  | 2011-06-18 | 27000 | 1100 | [9 empty] | 0.3 | 2011-06-18 | ND | - | 940 | 2011-06-18 | 16000 | 1300 |  | 2011-06-18 | 17000 | 760
37.3233 | 140.5299 | 2011-06-09 | 11:50 | 2011-06-14 | Fukushima Prefecture | Koriyama City | 37°19'23.8" | 140°31'47.7" | 45.7 | Sunny | U8 container (ø 50 mm×50 mm) | Gamma ray spectrometry using germanium semiconductor detectors | Gamma ray spectrometry using germanium semiconductor detectors | Gamma ray spectrometry using germanium semiconductor detectors | [6 empty] | - | 18000 | 18000 | [6 empty] | 0.3 | 2011-06-16 | ND | - | 690 | 2011-06-16 | 9700 | 820 |  | 2011-06-16 | 9900 | 510 | [9 empty] | 0.3 | 2011-06-17 | ND | - | 760 | 2011-06-17 | 12000 | 920 |  | 2011-06-17 | 12000 | 610 | [9 empty] | 0.3 | 2011-06-18 | ND | - | 1300 | 2011-06-18 | 47000 | 3400 |  | 2011-06-18 | 49000 | 1800 | [9 empty] | 0.3 | 2011-06-19 | ND | - | 880 | 2011-06-19 | 13000 | 1000 |  | 2011-06-19 | 13000 | 610 | [9 empty] | 0.3 | 2011-06-19 | ND | - | 780 | 2011-06-19 | 5900 | 510 |  | 2011-06-19 | 6200 | 410
37.5961 | 140.7541 | 2011-06-09 | 11:50 | 2011-06-14 | Fukushima Prefecture | Namie Town | 37°35'45.8" | 140°45'14.8" | 31.3 | Sunny | U8 container (ø 50 mm×50 mm) | Gamma ray spectrometry using germanium semiconductor detectors | Gamma ray spectrometry using germanium semiconductor detectors | Gamma ray spectrometry using germanium semiconductor detectors | Gamma ray spectrometry using germanium semiconductor detectors | Gamma ray spectrometry using germanium semiconductor detectors | The measurement was conducted by radiochemical analysis using low background beta-ray counters after separating the radioactive strontium | The measurement was conducted by radiochemical analysis using low background beta-ray counters after separating the radioactive strontium | The alpha-ray was measured by radiochemical analysis using silicon semiconductor detectors after separating the radioactive plutonium | The alpha-ray was measured by radiochemical analysis using silicon semiconductor detectors after separating the radioactive plutonium | 17000 | 7300000 | 7900000 | 13000 | 920000 | 22000 | 4800 | 4 | 1.8 |  | 2011-06-25 | 7600 | 4700 | 14000 | 2011-06-25 | 2600000 | 6600 |  | 2011-06-25 | 2800000 | 6500 |  | 2011-06-25 | 3600 | 1100 |  | 2011-06-25 | 430000 | 43000 |  |  | 2011-06-25 | 64000 | 15000 |  | 2011-06-25 | 27000000 | 22000 |  | 2011-06-25 | 30000000 | 22000 |  | 2011-06-25 | 44000 | 5600 |  | 2011-06-25 | 3000000 | 200000 |  |  | 2011-06-26 | 4400 | 1900 | 5900 | 2011-06-26 | 280000 | 2400 |  | 2011-06-26 | 310000 | 1800 |  | 2011-06-26 | 1200 | 340 |  | 2011-06-26 | 72000 | 5800 |  |  | 2011-06-25 | 7400 | 5800 | 18000 | 2011-06-25 | 4700000 | 11000 |  | 2011-06-25 | 5100000 | 10000 |  | 2011-06-25 | 13000 | 1500 |  | 2011-06-25 | 850000 | 59000 |  |  | 2011-06-26 | ND | - | 11000 | 2011-06-26 | 1400000 | 4600 |  | 2011-06-26 | 1500000 | 4000 |  | 2011-06-26 | 2900 | 730 |  | 2011-06-26 | 240000 | 28000 | [43 empty] | 2 | 22000 | 650 |  | 2 | 4800 | 110 |  | 2 | 4 | 0.47 |  | 2 | 1.8 | 0.3
37.2418 | 140.448 | 2011-06-09 | 11:50 | 2011-06-14 | Fukushima Prefecture | Sukagawa City | 37°14'30.4" | 140°26'52.8" | 55.4 | Cloudy | U8 container (ø 50 mm×50 mm) | Gamma ray spectrometry using germanium semiconductor detectors | Gamma ray spectrometry using germanium semiconductor detectors | Gamma ray spectrometry using germanium semiconductor detectors | [6 empty] | - | 15000 | 15000 | [7 empty] | 2011-06-17 | 110 | 260 | 770 | 2011-06-17 | 9800 | 2400 |  | 2011-06-17 | 9700 | 2600 | [10 empty] | 2011-06-17 | ND | - | 980 | 2011-06-17 | 20000 | 1900 |  | 2011-06-17 | 18000 | 2000 | [10 empty] | 2011-06-17 | ND | - | 1100 | 2011-06-17 | 23000 | 1700 |  | 2011-06-17 | 23000 | 1800 | [10 empty] | 2011-06-17 | 290 | 330 | 1000 | 2011-06-17 | 20000 | 1700 |  | 2011-06-17 | 20000 | 1800 | [10 empty] | 2011-06-17 | 170 | 170 | 510 | 2011-06-17 | 4400 | 3200 |  | 2011-06-17 | 4100 | 3500
37.2793 | 140.2931 | 2011-06-09 | 11:50 | 2011-06-14 | Fukushima Prefecture | Sukagawa City | 37°16'45.5" | 140°17'35.0" | 67.2 | Sunny | U8 container (ø 50 mm×50 mm) | Gamma ray spectrometry using germanium semiconductor detectors | Gamma ray spectrometry using germanium semiconductor detectors | Gamma ray spectrometry using germanium semiconductor detectors | [6 empty] | - | 200000 | 200000 | [6 empty] | 1.3 | 2011-06-20 | 860 | 470 | 1400 | 2011-06-20 | 240000 | 200 |  | 2011-06-20 | 240000 | 200 | [9 empty] | 1.3 | 2011-06-20 | 450 | 310 | 930 | 2011-06-20 | 210000 | 150 |  | 2011-06-20 | 210000 | 150 | [9 empty] | 1.4 | 2011-06-21 | 780 | 510 | 1500 | 2011-06-21 | 240000 | 200 |  | 2011-06-21 | 240000 | 200 | [9 empty] | 1.3 | 2011-06-21 | 270 | 460 | 1400 | 2011-06-21 | 200000 | 220 |  | 2011-06-21 | 200000 | 220 | [9 empty] | 1.3 | 2011-06-21 | 470 | 280 | 850 | 2011-06-21 | 90000 | 290 |  | 2011-06-21 | 89000 | 290
37.8029 | 140.5879 | 2011-06-09 | 11:55 | 2011-06-14 | Fukushima Prefecture | Date City | 37°48'10.4" | 140°35'16.4" | 57.7 | Sunny | U8 container (ø 50 mm×50 mm) | Gamma ray spectrometry using germanium semiconductor detectors | Gamma ray spectrometry using germanium semiconductor detectors | Gamma ray spectrometry using germanium semiconductor detectors | [6 empty] | 910 | 120000 | 110000 | [6 empty] | 1.3 | 2011-06-28 | 1600 | 560 | 1700 | 2011-06-28 | 99000 | 720 |  | 2011-06-28 | 89000 | 660 | [9 empty] | 1.3 | 2011-06-28 | 52 | 580 | 1700 | 2011-06-28 | 140000 | 600 |  | 2011-06-28 | 130000 | 550 | [9 empty] | 1.4 | 2011-06-18 | 1400 | 300 |  | 2011-06-18 | 170000 | 690 |  | 2011-06-18 | 160000 | 680 | [9 empty] | 1.4 | 2011-06-16 | 1100 | 180 |  | 2011-06-16 | 90000 | 430 |  | 2011-06-16 | 84000 | 400 | [9 empty] | 1.4 | 2011-06-27 | 410 | 650 | 2000 | 2011-06-27 | 96000 | 790 |  | 2011-06-27 | 78000 | 670
37.3364 | 140.4934 | 2011-06-09 | 12:00 | 2011-06-14 | Fukushima Prefecture | Koriyama City | 37°20'11.2" | 140°29'36.4" | 48.5 | Sunny | U8 container (ø 50 mm×50 mm) | Gamma ray spectrometry using germanium semiconductor detectors | Gamma ray spectrometry using germanium semiconductor detectors | Gamma ray spectrometry using germanium semiconductor detectors | [6 empty] | - | 25000 | 27000 | [6 empty] | 0.27 | 2011-06-25 | ND | - | 480 | 2011-06-25 | 18000 | 1300 |  | 2011-06-25 | 19000 | 610 | [9 empty] | 0.27 | 2011-06-17 | ND | - | 1100 | 2011-06-17 | 33000 | 2400 |  | 2011-06-17 | 34000 | 1300 | [9 empty] | 0.24 | 2011-06-18 | ND | - | 1200 | 2011-06-18 | 31000 | 2300 |  | 2011-06-18 | 34000 | 1300 | [9 empty] | 0.26 | 2011-06-18 | ND | - | 880 | 2011-06-18 | 14000 | 1100 |  | 2011-06-18 | 14000 | 660 | [9 empty] | 0.27 | 2011-06-18 | ND | - | 1100 | 2011-06-18 | 30000 | 2200 |  | 2011-06-18 | 33000 | 1300
37.3591 | 140.3568 | 2011-06-09 | 12:06 | 2011-06-14 | Fukushima Prefecture | Koriyama City | 37°21'32.7" | 140°21'24.3" | 60.1 | Sunny | U8 container (ø 50 mm×50 mm) | Gamma ray spectrometry using germanium semiconductor detectors | Gamma ray spectrometry using germanium semiconductor detectors | Gamma ray spectrometry using germanium semiconductor detectors | [6 empty] | 180 | 150000 | 170000 | [6 empty] | 1.3 | 2011-06-15 | ND | - | 2100 | 2011-06-15 | 130000 | 1800 |  | 2011-06-15 | 140000 | 2200 | [9 empty] | 1.3 | 2011-06-14 | 310 | 78 |  | 2011-06-14 | 140000 | 320 |  | 2011-06-14 | 170000 | 370 | [9 empty] | 1.3 | 2011-06-15 | ND | - | 2200 | 2011-06-15 | 160000 | 2100 |  | 2011-06-15 | 180000 | 2500 | [9 empty] | 1.3 | 2011-06-15 | 610 | 430 | 1300 | 2011-06-15 | 160000 | 2200 |  | 2011-06-15 | 180000 | 2600 | [9 empty] | 1.3 | 2011-06-15 | ND | - | 1600 | 2011-06-15 | 130000 | 1700 |  | 2011-06-15 | 160000 | 1900
37.0632 | 140.4323 | 2011-06-09 | 12:08 | 2011-06-14 | Fukushima Prefecture | Asakawa Town | 37°03'47.7" | 140°25'56.3" | 66.4 | Sunny | U8 container (ø 50 mm×50 mm) | Gamma ray spectrometry using germanium semiconductor detectors | Gamma ray spectrometry using germanium semiconductor detectors | Gamma ray spectrometry using germanium semiconductor detectors | [6 empty] | - | 16000 | 21000 | [6 empty] | 0.2 | 2011-06-17 | ND | - | 760 | 2011-06-17 | 11000 | 310 |  | 2011-06-17 | 14000 | 430 | [9 empty] | 0.2 | 2011-07-03 | 450 | 250 | 760 | 2011-07-03 | 16000 | 92 |  | 2011-07-03 | 18000 | 32 | [9 empty] | 0.2 | 2011-06-17 | ND | - | 1100 | 2011-06-17 | 29000 | 790 |  | 2011-06-17 | 33000 | 1000 | [9 empty] | 0.19 | 2011-06-17 | ND | - | 860 | 2011-06-17 | 12000 | 940 |  | 2011-06-17 | 28000 | 920 | [9 empty] | 0.18 | 2011-06-17 | ND | - | 820 | 2011-06-17 | 11000 | 360 |  | 2011-06-17 | 13000 | 390
37.2134 | 140.4508 | 2011-06-09 | 12:15 | 2011-06-14 | Fukushima Prefecture | Tamakawa Village | 37°12'48.4" | 140°27'03.0" | 56.4 | Sunny | U8 container (ø 50 mm×50 mm) | Gamma ray spectrometry using germanium semiconductor detectors | Gamma ray spectrometry using germanium semiconductor detectors | Gamma ray spectrometry using germanium semiconductor detectors | [6 empty] | - | 9100 | 11000 | [6 empty] | 0.27 | 2011-06-17 | ND | - | 970 | 2011-06-17 | 13000 | 720 |  | 2011-06-17 | 14000 | 590 | [9 empty] | 0.28 | 2011-06-17 | ND | - | 790 | 2011-06-17 | 2500 | 290 |  | 2011-06-17 | 3300 | 310 | [9 empty] | 0.28 | 2011-06-17 | ND | - | 1000 | 2011-06-17 | 4500 | 380 |  | 2011-06-17 | 5600 | 390 | [9 empty] | 0.27 | 2011-06-25 | ND | - | 440 | 2011-06-25 | 8900 | 340 |  | 2011-06-25 | 10000 | 230 | [9 empty] | 0.26 | 2011-06-17 | ND | - | 1400 | 2011-06-17 | 17000 | 2300 |  | 2011-06-17 | 20000 | 870
37.1668 | 140.5883 | 2011-06-09 | 12:20 | 2011-06-14 | Fukushima Prefecture | Hirata Village | 37°10'00.6" | 140°35'18.0" | 48.4 | Sunny | U8 container (ø 50 mm×50 mm) | Gamma ray spectrometry using germanium semiconductor detectors | Gamma ray spectrometry using germanium semiconductor detectors | Gamma ray spectrometry using germanium semiconductor detectors | [6 empty] | - | 34000 | 30000 | [6 empty] | 0.25 | 2011-06-15 | ND | - | 1100 | 2011-06-15 | 33000 | 1100 |  | 2011-06-15 | 27000 | 1000 | [9 empty] | 0.25 | 2011-06-15 | ND | - | 1100 | 2011-06-15 | 35000 | 1200 |  | 2011-06-15 | 33000 | 1100 | [9 empty] | 0.23 | 2011-06-15 | ND | - | 1100 | 2011-06-15 | 27000 | 1000 |  | 2011-06-15 | 26000 | 1000 | [9 empty] | 0.23 | 2011-06-15 | ND | - | 1100 | 2011-06-15 | 28000 | 1000 |  | 2011-06-15 | 24000 | 970 | [9 empty] | 0.34 | 2011-06-15 | ND | - | 1200 | 2011-06-15 | 47000 | 1400 |  | 2011-06-15 | 41000 | 1200
37.5793 | 140.7745 | 2011-06-09 | 12:22 | 2011-06-14 | Fukushima Prefecture | Namie Town | 37°34'45.5" | 140°46'28.1" | 28.7 | Sunny | U8 container (ø 50 mm×50 mm) | Gamma ray spectrometry using germanium semiconductor detectors | Gamma ray spectrometry using germanium semiconductor detectors | Gamma ray spectrometry using germanium semiconductor detectors | Gamma ray spectrometry using germanium semiconductor detectors | Gamma ray spectrometry using germanium semiconductor detectors |  |  |  |  | 8500 | 1800000 | 2000000 | 5900 | 390000 | [5 empty] | 2011-06-27 | 10000 | 5500 | 17000 | 2011-06-27 | 3600000 | 8400 |  | 2011-06-27 | 3900000 | 8300 |  | 2011-06-27 | 13000 | 1200 |  | 2011-06-27 | 760000 | 49000 |  |  | 2011-06-27 | 8600 | 4800 | 15000 | 2011-06-27 | 2100000 | 4600 |  | 2011-06-27 | 2300000 | 4600 |  | 2011-06-27 | 6200 | 950 |  | 2011-06-27 | 440000 | 39000 |  |  | 2011-06-27 | 3700 | 3200 | 9700 | 2011-06-27 | 820000 | 3500 |  | 2011-06-27 | 920000 | 3500 |  | 2011-06-27 | 1800 | 660 | 2000 | 2011-06-27 | 210000 | 26000 |  |  | 2011-06-27 | 5100 | 2600 | 7600 | 2011-06-27 | 580000 | 3200 |  | 2011-06-27 | 630000 | 2600 |  | 2011-06-27 | 2100 | 490 |  | 2011-06-27 | 89000 | 20000 |  |  | 2011-06-28 | 15000 | 4300 |  | 2011-06-28 | 1900000 | 5000 |  | 2011-06-28 | 2200000 | 4900 |  | 2011-06-28 | 6600 | 920 |  | 2011-06-28 | 450000 | 38000
36.9717 | 140.5961 | 2011-06-09 | 12:25 | 2011-06-14 | Fukushima Prefecture | Iwaki City | 36°58'18.0" | 140°35'46.0" | 63.2 |  | U8 container (ø 50 mm×50 mm) | Gamma ray spectrometry using germanium semiconductor detectors | Gamma ray spectrometry using germanium semiconductor detectors | Gamma ray spectrometry using germanium semiconductor detectors | Gamma ray spectrometry using germanium semiconductor detectors | Gamma ray spectrometry using germanium semiconductor detectors |  |  |  |  | - | 3700 | 3700 | - | - | [5 empty] | 2011-06-27 | ND | - | 640 | 2011-06-27 | 3300 | 210 |  | 2011-06-27 | 3500 | 180 |  | 2011-06-27 | 11 | 55 | 220 | 2011-06-27 | 35 | 2100 | 8600 |  | 2011-06-27 | 380 | 270 | 850 | 2011-06-27 | 12000 | 350 |  | 2011-06-27 | 12000 | 310 |  | 2011-06-27 | ND | - | 260 | 2011-06-27 | ND | - | 9800 |  | 2011-06-27 | ND | - | 460 | 2011-06-27 | 930 | 110 |  | 2011-06-27 | 1100 | 100 |  | 2011-06-27 | ND | - | 210 | 2011-06-27 | 200 | 1800 | 6800 |  | 2011-06-27 | 200 | 120 | 390 | 2011-06-27 | 830 | 110 |  | 2011-06-27 | 750 | 90 |  | 2011-06-27 | 7.4 | 45 | 190 | 2011-06-27 | 1700 | 1700 | 6600 |  | 2011-06-28 | 160 | 130 | 460 | 2011-06-28 | 1200 | 130 |  | 2011-06-28 | 1300 | 120 |  | 2011-06-28 | ND | - | 220 | 2011-06-28 | 890 | 1600 | 6300
36.9757 | 140.3938 | 2011-06-09 | 12:35 | 2011-06-14 | Fukushima Prefecture | Tanagura Town | 36°58'32.5" | 140°23'37.7" | 75.2 | Sunny | U8 container (ø 50 mm×50 mm) | Gamma ray spectrometry using germanium semiconductor detectors | Gamma ray spectrometry using germanium semiconductor detectors | Gamma ray spectrometry using germanium semiconductor detectors |  | Gamma ray spectrometry using germanium semiconductor detectors |  |  |  |  | - | 28000 | 30000 |  | 680 |  |  |  |  | 0.1 | 2011-06-17 | ND | - | 460 | 2011-06-17 | 36000 | 1300 |  | 2011-06-17 | 38000 | 910 | [5 empty] | 2011-06-17 | 3400 | 1100 |  | 0.1 | 2011-06-16 | ND | - | 1000 | 2011-06-16 | 29000 | 1200 |  | 2011-06-16 | 30000 | 900 | [5 empty] | 2011-06-16 | ND | - | 15000 | 0.1 | 2011-06-16 | ND | - | 860 | 2011-06-16 | 19000 | 830 |  | 2011-06-16 | 20000 | 670 | [5 empty] | 2011-06-16 | ND | - | 13000 | 0.09 | 2011-06-16 | ND | - | 970 | 2011-06-16 | 29000 | 1200 |  | 2011-06-16 | 31000 | 930 | [5 empty] | 2011-06-16 | ND | - | 15000 | 0.09 | 2011-06-16 | ND | - | 1000 | 2011-06-16 | 29000 | 1200 |  | 2011-06-16 | 29000 | 890 | [5 empty] | 2011-06-16 | ND | - | 16000
37.324 | 140.5137 | 2011-06-09 | 12:40 | 2011-06-14 | Fukushima Prefecture | Koriyama City | 37°19'26.5" | 140°30'49.2" | 47.1 | Sunny | U8 container (ø 50 mm×50 mm) | Gamma ray spectrometry using germanium semiconductor detectors | Gamma ray spectrometry using germanium semiconductor detectors | Gamma ray spectrometry using germanium semiconductor detectors | Gamma ray spectrometry using germanium semiconductor detectors | Gamma ray spectrometry using germanium semiconductor detectors |  |  |  |  | - | 11000 | 12000 | - | - |  |  |  |  | 0.3 | 2011-06-26 | 86 | 420 | 1400 | 2011-06-26 | 17000 | 580 |  | 2011-06-26 | 19000 | 500 |  | 2011-06-26 | ND | - | 470 | 2011-06-26 | 3100 | 3600 | 14000 | 0.3 | 2011-06-26 | 470 | 290 | 920 | 2011-06-26 | 9200 | 370 |  | 2011-06-26 | 9500 | 320 |  | 2011-06-26 | 41 | 98 | 370 | 2011-06-26 | 7000 | 3000 | 9900 | 0.3 | 2011-06-26 | 110 | 230 | 790 | 2011-06-26 | 3600 | 250 |  | 2011-06-26 | 4600 | 240 |  | 2011-06-26 | 15 | 75 | 320 | 2011-06-26 | 1500 | 2700 | 11000 | 0.3 | 2011-06-26 | 680 | 290 | 910 | 2011-06-26 | 13000 | 400 |  | 2011-06-26 | 14000 | 360 |  | 2011-06-26 | 92 | 89 | 310 | 2011-06-26 | 380 | 3200 | 11000 | 0.3 | 2011-06-26 | ND | - | 970 | 2011-06-26 | 10000 | 390 |  | 2011-06-26 | 12000 | 390 |  | 2011-06-26 | 100 | 85 | 320 | 2011-06-26 | ND | - | 11000
37.0364 | 140.8581 | 2011-06-09 | 12:40 | 2011-06-14 | Fukushima Prefecture | Iwaki City | 37°02'10.9" | 140°51'29.1" | 45.5 | Sunny | U8 container (ø 50 mm×50 mm) | Gamma ray spectrometry using germanium semiconductor detectors | Gamma ray spectrometry using germanium semiconductor detectors | Gamma ray spectrometry using germanium semiconductor detectors | [6 empty] | 690 | 22000 | 24000 | [6 empty] | 0.18 | 2011-06-18 | 770 | 170 |  | 2011-06-18 | 25000 | 2500 |  | 2011-06-18 | 27000 | 1800 | [9 empty] | 0.18 | 2011-06-19 | 1100 | 160 |  | 2011-06-19 | 15000 | 980 |  | 2011-06-19 | 16000 | 1000 | [9 empty] | 0.18 | 2011-06-18 | 600 | 180 |  | 2011-06-18 | 19000 | 1500 |  | 2011-06-18 | 21000 | 1300 | [9 empty] | 0.17 | 2011-06-18 | 270 | 94 | 280 | 2011-06-18 | 18000 | 1400 |  | 2011-06-18 | 20000 | 1200 | [9 empty] | 0.19 | 2011-06-19 | 710 | 120 |  | 2011-06-19 | 33000 | 2100 |  | 2011-06-19 | 35000 | 2100
37.4459 | 140.389 | 2011-06-09 | 12:43 | 2011-06-14 | Fukushima Prefecture | Koriyama City | 37°26'45.2" | 140°23'20.5" | 56.9 | Sunny | U8 container (ø 50 mm×50 mm) | Gamma ray spectrometry using germanium semiconductor detectors | Gamma ray spectrometry using germanium semiconductor detectors | Gamma ray spectrometry using germanium semiconductor detectors | Gamma ray spectrometry using germanium semiconductor detectors | Gamma ray spectrometry using germanium semiconductor detectors |  |  |  |  | - | 140000 | 160000 | - | 33000 |  |  |  |  | 0.72 | 2011-06-25 | 280 | 740 | 2300 | 2011-06-25 | 92000 | 1200 |  | 2011-06-25 | 100000 | 1200 |  | 2011-06-25 | 390 | 180 | 570 | 2011-06-25 | 30000 | 7400 |  | 0.73 | 2011-06-25 | 1900 | 1000 | 3200 | 2011-06-25 | 180000 | 1900 |  | 2011-06-25 | 200000 | 1900 |  | 2011-06-25 | 300 | 240 | 770 | 2011-06-25 | 46000 | 9400 |  | 0.7 | 2011-06-25 | 470 | 750 | 2400 | 2011-06-25 | 89000 | 1300 |  | 2011-06-25 | 95000 | 1300 |  | 2011-06-25 | 360 | 180 | 580 | 2011-06-25 | 15000 | 6600 | 21000 | 0.7 | 2011-06-26 | ND | - | 2900 | 2011-06-26 | 140000 | 1300 |  | 2011-06-26 | 160000 | 1300 |  | 2011-06-26 | 310 | 210 | 690 | 2011-06-26 | 29000 | 8500 |  | 0.7 | 2011-06-26 | 1400 | 1200 | 3700 | 2011-06-26 | 200000 | 1800 |  | 2011-06-26 | 220000 | 1800 |  | 2011-06-26 | 680 | 260 | 810 | 2011-06-26 | 45000 | 11000
37.2878 | 140.2389 | 2011-06-09 | 12:46 | 2011-06-14 | Fukushima Prefecture | Sukagawa City | 37°17'16.0" | 140°14'20.0" | 71.7 | Fair weather | U8 container (ø 50 mm×50 mm) | Gamma ray spectrometry using germanium semiconductor detectors | Gamma ray spectrometry using germanium semiconductor detectors | Gamma ray spectrometry using germanium semiconductor detectors | Gamma ray spectrometry using germanium semiconductor detectors | Gamma ray spectrometry using germanium semiconductor detectors |  |  |  |  | 880 | 210000 | 210000 | 500 | 29000 |  |  |  |  | 1.2 | 2011-06-13 | 530 | 170 |  | 2011-06-13 | 230000 | 1400 |  | 2011-06-13 | 250000 | 1600 |  | 2011-06-13 | 780 | 160 |  | 2011-06-13 | 41000 | 4500 |  | 1.3 | 2011-06-13 | 1400 | 540 | 1600 | 2011-06-13 | 300000 | 1700 |  | 2011-06-13 | 280000 | 1700 |  | 2011-06-13 | 650 | 150 |  | 2011-06-13 | 27000 | 4100 |  | 1.3 | 2011-06-13 | 860 | 510 | 1500 | 2011-06-13 | 250000 | 2700 |  | 2011-06-13 | 270000 | 3000 |  | 2011-06-13 | 610 | 170 |  | 2011-06-13 | 45000 | 5300 |  | 1.3 | 2011-06-13 | 1300 | 430 | 1300 | 2011-06-13 | 160000 | 1200 |  | 2011-06-13 | 170000 | 1300 |  | 2011-06-13 | 350 | 130 | 390 | 2011-06-13 | 22000 | 3400 |  | 1.3 | 2011-06-13 | 330 | 91 |  | 2011-06-13 | 97000 | 1000 |  | 2011-06-13 | 91000 | 960 |  | 2011-06-13 | 110 | 83 | 250 | 2011-06-13 | 9700 | 2400
37.8433 | 140.6142 | 2011-06-09 | 12:47 | 2011-06-14 | Fukushima Prefecture | Date City | 37°50'36.0" | 140°36'51.0" | 59.6 | Sunny | U8 container (ø 50 mm×50 mm) | Gamma ray spectrometry using germanium semiconductor detectors | Gamma ray spectrometry using germanium semiconductor detectors | Gamma ray spectrometry using germanium semiconductor detectors | [6 empty] | 720 | 120000 | 130000 | [6 empty] | 0.7 | 2011-06-16 | 560 | 260 | 770 | 2011-06-16 | 110000 | 830 |  | 2011-06-16 | 120000 | 920 | [9 empty] | 0.7 | 2011-06-16 | 720 | 280 | 840 | 2011-06-16 | 96000 | 920 |  | 2011-06-16 | 100000 | 960 | [9 empty] | 0.7 | 2011-06-16 | 590 | 350 | 1100 | 2011-06-16 | 160000 | 1200 |  | 2011-06-16 | 170000 | 1300 | [9 empty] | 0.7 | 2011-06-16 | 850 | 320 | 970 | 2011-06-16 | 140000 | 1100 |  | 2011-06-16 | 150000 | 1200 | [9 empty] | 0.7 | 2011-06-16 | 860 | 250 |  | 2011-06-16 | 90000 | 790 |  | 2011-06-16 | 97000 | 870
37.2192 | 140.4711 | 2011-06-09 | 12:50 | 2011-06-14 | Fukushima Prefecture | Tamakawa Village | 37°13'09.0" | 140°28'15.9" | 54.5 | Sunny | U8 container (ø 50 mm×50 mm) | Gamma ray spectrometry using germanium semiconductor detectors | Gamma ray spectrometry using germanium semiconductor detectors | Gamma ray spectrometry using germanium semiconductor detectors | [6 empty] | - | 8900 | 9300 | [6 empty] | 0.28 | 2011-06-18 | ND | - | 1500 | 2011-06-18 | 23000 | 1100 |  | 2011-06-18 | 26000 | 1000 | [9 empty] | 0.28 | 2011-06-18 | ND | - | 1100 | 2011-06-18 | 9600 | 590 |  | 2011-06-18 | 7400 | 540 | [9 empty] | 0.29 | 2011-06-18 | ND | - | 940 | 2011-06-18 | 4800 | 500 |  | 2011-06-18 | 4800 | 360 | [9 empty] | 0.28 | 2011-06-18 | ND | - | 1200 | 2011-06-18 | 5600 | 440 |  | 2011-06-18 | 6900 | 470 | [9 empty] | 0.27 | 2011-07-10 | ND | - | 1600 | 2011-07-10 | 1400 | 120 |  | 2011-07-10 | 1300 | 78
37.2436 | 140.4543 | 2011-06-09 | 12:50 | 2011-06-14 | Fukushima Prefecture | Sukagawa City | 37°14'37.1" | 140°27'15.5" | 54.8 | Sunny (cloudy) | U8 container (ø 50 mm×50 mm) | Gamma ray spectrometry using germanium semiconductor detectors | Gamma ray spectrometry using germanium semiconductor detectors | Gamma ray spectrometry using germanium semiconductor detectors | [6 empty] | - | 4500 | 4700 | [7 empty] | 2011-06-16 | 28 | 120 | 370 | 2011-06-16 | 2800 | 3400 |  | 2011-06-16 | 2800 | 3500 | [10 empty] | 2011-06-17 | ND | - | 420 | 2011-06-17 | 5700 | 2200 |  | 2011-06-17 | 5500 | 2300 | [10 empty] | 2011-06-17 | 32 | 220 | 670 | 2011-06-17 | 2400 | 6100 |  | 2011-06-17 | 2600 | 6200 | [10 empty] | 2011-06-17 | ND | - | 670 | 2011-06-17 | 4300 | 4200 |  | 2011-06-17 | 4900 | 4000 | [10 empty] | 2011-06-17 | ND | - | 760 | 2011-06-17 | 7200 | 3200 |  | 2011-06-17 | 7800 | 3100
37.3179 | 140.2111 | 2011-06-09 | 12:50 | 2011-06-14 | Fukushima Prefecture | Sukagawa City | 37°19'04.4" | 140°12'39.9" | 73.5 | Sunny | U8 container (ø 50 mm×50 mm) | Gamma ray spectrometry using germanium semiconductor detectors | Gamma ray spectrometry using germanium semiconductor detectors | Gamma ray spectrometry using germanium semiconductor detectors | Gamma ray spectrometry using germanium semiconductor detectors | Gamma ray spectrometry using germanium semiconductor detectors |  |  |  |  | - | 130000 | 140000 | - | 18000 | [5 empty] | 2011-06-28 | 2100 | 1300 | 4100 | 2011-06-28 | 140000 | 1300 |  | 2011-06-28 | 160000 | 1300 |  | 2011-06-28 | 500 | 250 | 810 | 2011-06-28 | 1600 | 10000 | 34000 |  | 2011-06-28 | 700 | 1400 | 4400 | 2011-06-28 | 160000 | 1300 |  | 2011-06-28 | 180000 | 1300 |  | 2011-06-28 | 460 | 260 | 890 | 2011-06-28 | 33000 | 5200 |  |  | 2011-06-29 | ND | - | 3900 | 2011-06-29 | 120000 | 1100 |  | 2011-06-29 | 130000 | 1100 |  | 2011-06-29 | 77 | 230 | 830 | 2011-06-29 | 13000 | 9300 | 30000 |  | 2011-06-29 | ND | - | 4200 | 2011-06-29 | 120000 | 1300 |  | 2011-06-29 | 130000 | 1300 |  | 2011-06-29 | 400 | 230 | 790 | 2011-06-29 | 10000 | 9500 | 31000 |  | 2011-06-29 | 2300 | 1300 | 4100 | 2011-06-29 | 110000 | 1300 |  | 2011-06-29 | 120000 | 1200 |  | 2011-06-29 | 340 | 240 | 840 | 2011-06-29 | 31000 | 10000
37.2409 | 140.5857 | 2011-06-09 | 12:53 | 2011-06-14 | Fukushima Prefecture | Hirata Village | 37°14'27.3" | 140°35'08.4" | 44.3 | Sunny | U8 container (ø 50 mm×50 mm) | Gamma ray spectrometry using germanium semiconductor detectors | Gamma ray spectrometry using germanium semiconductor detectors | Gamma ray spectrometry using germanium semiconductor detectors | [6 empty] | - | 9200 | 7400 | [6 empty] | 0.23 | 2011-06-15 | ND | - | 630 | 2011-06-15 | 15000 | 610 |  | 2011-06-15 | 12000 | 520 | [9 empty] | 0.23 | 2011-06-15 | ND | - | 410 | 2011-06-15 | 3600 | 300 |  | 2011-06-15 | 3100 | 270 | [9 empty] | 0.25 | 2011-06-15 | ND | - | 600 | 2011-06-15 | 13000 | 580 |  | 2011-06-15 | 10000 | 460 | [9 empty] | 0.26 | 2011-06-15 | ND | - | 480 | 2011-06-15 | 8200 | 480 |  | 2011-06-15 | 6700 | 390 | [9 empty] | 0.25 | 2011-06-15 | ND | - | 500 | 2011-06-15 | 6300 | 420 |  | 2011-06-15 | 5200 | 360
36.9735 | 140.5153 | 2011-06-09 | 12:53 | 2011-06-14 | Fukushima Prefecture | Samegawa Village | 36°58'24.7" | 140°30'54.9" | 67.7 | Sunny | U8 container (ø 50 mm×50 mm) | Gamma ray spectrometry using germanium semiconductor detectors | Gamma ray spectrometry using germanium semiconductor detectors | Gamma ray spectrometry using germanium semiconductor detectors | Gamma ray spectrometry using germanium semiconductor detectors | Gamma ray spectrometry using germanium semiconductor detectors |  |  |  |  | - | 10000 | 11000 | - | - | [5 empty] | 2011-06-27 | 120 | 180 | 640 | 2011-06-27 | 1100 | 150 |  | 2011-06-27 | 1300 | 130 |  | 2011-06-27 | 46 | 66 | 250 | 2011-06-27 | 1300 | 1900 | 7600 |  | 2011-06-27 | 520 | 280 | 880 | 2011-06-27 | 6500 | 280 |  | 2011-06-27 | 7800 | 280 |  | 2011-06-27 | ND | - | 330 | 2011-06-27 | 190 | 2500 | 9600 |  | 2011-06-27 | 110 | 230 | 810 | 2011-06-27 | 3100 | 220 |  | 2011-06-27 | 3400 | 210 |  | 2011-06-27 | 69 | 98 | 370 | 2011-06-27 | 3300 | 3100 | 11000 |  | 2011-06-27 | 470 | 500 | 1600 | 2011-06-27 | 21000 | 510 |  | 2011-06-27 | 23000 | 510 |  | 2011-06-27 | ND | - | 390 | 2011-06-27 | 4400 | 3700 | 13000 |  | 2011-06-28 | 480 | 550 | 1700 | 2011-06-28 | 21000 | 560 |  | 2011-06-28 | 22000 | 500 |  | 2011-06-28 | 340 | 130 | 380 | 2011-06-28 | 6800 | 4100 | 14000
37.3997 | 140.1552 | 2011-06-09 | 12:55 | 2011-06-14 | Fukushima Prefecture | Koriyama City | 37°23'58.9" | 140°09'18.8" | 77.5 | Sunny | U8 container (ø 50 mm×50 mm) | Gamma ray spectrometry using germanium semiconductor detectors | Gamma ray spectrometry using germanium semiconductor detectors | Gamma ray spectrometry using germanium semiconductor detectors | [6 empty] | - | 21000 | 24000 | [6 empty] | 0.35 | 2011-06-14 | ND | - | 640 | 2011-06-14 | 2600 | 490 |  | 2011-06-14 | 3400 | 220 | [9 empty] | 0.35 | 2011-06-14 | ND | - | 630 | 2011-06-14 | 10000 | 300 |  | 2011-06-14 | 12000 | 400 | [9 empty] | 0.32 | 2011-07-13 | ND | - | 1800 | 2011-07-13 | 25000 | 210 |  | 2011-07-13 | 29000 | 140 | [9 empty] | 0.35 | 2011-06-14 | ND | - | 530 | 2011-06-14 | 13000 | 310 |  | 2011-06-14 | 14000 | 400 | [9 empty] | 0.35 | 2011-06-14 | ND | - | 1100 | 2011-06-14 | 52000 | 810 |  | 2011-06-14 | 60000 | 370
37.5883 | 140.7906 | 2011-06-09 | 13:00 | 2011-06-14 | Fukushima Prefecture | Namie Town | 37°35'17.7" | 140°47'26.0" | 28.2 | Sunny | U8 container (ø 50 mm×50 mm) | Gamma ray spectrometry using germanium semiconductor detectors | Gamma ray spectrometry using germanium semiconductor detectors | Gamma ray spectrometry using germanium semiconductor detectors | [6 empty] | 4200 | 1400000 | 1600000 | [7 empty] | 2011-06-14 | 6700 | 1500 |  | 2011-06-14 | 2100000 | 210000 |  | 2011-06-14 | 2300000 | 150000 | [10 empty] | 2011-06-14 | 1800 | 620 | 1900 | 2011-06-14 | 400000 | 40000 |  | 2011-06-14 | 440000 | 28000 | [10 empty] | 2011-06-14 | 2600 | 1100 | 3200 | 2011-06-14 | 890000 | 90000 |  | 2011-06-14 | 990000 | 64000 | [10 empty] | 2011-06-14 | 4100 | 1500 | 4400 | 2011-06-14 | 1900000 | 190000 |  | 2011-06-14 | 2100000 | 130000 | [10 empty] | 2011-06-15 | 5600 | 830 |  | 2011-06-15 | 1800000 | 180000 |  | 2011-06-15 | 2000000 | 130000
36.9614 | 140.59 | 2011-06-09 | 13:00 | 2011-06-14 | Fukushima Prefecture | Iwaki City | 36°57'41.0" | 140°35'24.0" | 64.5 |  | U8 container (ø 50 mm×50 mm) | Gamma ray spectrometry using germanium semiconductor detectors | Gamma ray spectrometry using germanium semiconductor detectors | Gamma ray spectrometry using germanium semiconductor detectors | Gamma ray spectrometry using germanium semiconductor detectors | Gamma ray spectrometry using germanium semiconductor detectors |  |  |  |  | - | 12000 | 13000 | - | - | [5 empty] | 2011-06-27 | ND | - | 1600 | 2011-06-27 | 25000 | 620 |  | 2011-06-27 | 27000 | 570 |  | 2011-06-27 | ND | - | 410 | 2011-06-27 | 6200 | 3600 | 12000 |  | 2011-06-27 | ND | - | 820 | 2011-06-27 | 4700 | 270 |  | 2011-06-27 | 5400 | 270 |  | 2011-06-27 | ND | - | 340 | 2011-06-27 | 420 | 2700 | 11000 |  | 2011-06-27 | ND | - | 1200 | 2011-06-27 | 12000 | 440 |  | 2011-06-27 | 13000 | 390 |  | 2011-06-27 | ND | - | 360 | 2011-06-27 | ND | - | 14000 |  | 2011-06-27 | 61 | 330 | 1100 | 2011-06-27 | 10000 | 400 |  | 2011-06-27 | 11000 | 350 |  | 2011-06-27 | 82 | 82 | 320 | 2011-06-27 | ND | - | 13000 |  | 2011-06-28 | ND | - | 1000 | 2011-06-28 | 5800 | 320 |  | 2011-06-28 | 6800 | 310 |  | 2011-06-28 | 33 | 81 | 320 | 2011-06-28 | 4600 | 2600 | 9000
37.3102 | 140.3553 | 2011-06-09 | 13:01 | 2011-06-14 | Fukushima Prefecture | Sukagawa City | 37°18'36.8" | 140°21'19.1" | 61.1 | Sunny | U8 container (ø 50 mm×50 mm) | Gamma ray spectrometry using germanium semiconductor detectors | Gamma ray spectrometry using germanium semiconductor detectors | Gamma ray spectrometry using germanium semiconductor detectors | [6 empty] | - | 30000 | 30000 | [6 empty] | 0.39 | 2011-06-22 | 270 | 200 | 590 | 2011-06-22 | 36000 | 430 |  | 2011-06-22 | 36000 | 440 | [9 empty] | 0.36 | 2011-06-23 | ND | - | 1500 | 2011-06-23 | 21000 | 1600 |  | 2011-06-23 | 20000 | 1700 | [9 empty] | 0.38 | 2011-06-23 | ND | - | 2500 | 2011-06-23 | 54000 | 1100 |  | 2011-06-23 | 53000 | 1100 | [9 empty] | 0.37 | 2011-06-23 | ND | - | 1400 | 2011-06-23 | 9400 | 2800 |  | 2011-06-23 | 9900 | 2800 | [9 empty] | 0.35 | 2011-06-23 | 2000 | 690 | 2100 | 2011-06-23 | 31000 | 1500 |  | 2011-06-23 | 33000 | 1500
36.9986 | 140.386 | 2011-06-09 | 13:10 | 2011-06-14 | Fukushima Prefecture | Tanagura Town | 36°59'54.9" | 140°23'09.7" | 74.1 | Sunny | U8 container (ø 50 mm×50 mm) | Gamma ray spectrometry using germanium semiconductor detectors | Gamma ray spectrometry using germanium semiconductor detectors | Gamma ray spectrometry using germanium semiconductor detectors | Gamma ray spectrometry using germanium semiconductor detectors | Gamma ray spectrometry using germanium semiconductor detectors |  |  |  |  | - | 35000 | 38000 | 130 | - |  |  |  |  | 0.12 | 2011-06-27 | ND | - | 2300 | 2011-06-27 | 55000 | 800 |  | 2011-06-27 | 57000 | 570 |  | 2011-06-27 | 450 | 130 |  | 2011-06-27 | 12000 | 5200 | 16000 | 0.12 | 2011-06-27 | ND | - | 1300 | 2011-06-27 | 8500 | 350 |  | 2011-06-27 | 9100 | 350 |  | 2011-06-27 | ND | - | 460 | 2011-06-27 | 890 | 4100 | 15000 | 0.11 | 2011-06-27 | ND | - | 2100 | 2011-06-27 | 40000 | 750 |  | 2011-06-27 | 45000 | 680 |  | 2011-06-27 | 77 | 140 | 490 | 2011-06-27 | 8900 | 5600 | 18000 | 0.12 | 2011-06-27 | 310 | 740 | 2300 | 2011-06-27 | 41000 | 790 |  | 2011-06-27 | 44000 | 780 |  | 2011-06-27 | 15 | 140 | 490 | 2011-06-27 | 9200 | 6100 | 20000 | 0.11 | 2011-06-28 | ND | - | 2200 | 2011-06-28 | 29000 | 690 |  | 2011-06-28 | 34000 | 610 |  | 2011-06-28 | 95 | 130 | 470 | 2011-06-28 | 12000 | 5600 | 18000
37.0069 | 140.605 | 2011-06-09 | 13:10 | 2011-06-14 | Fukushima Prefecture | Iwaki City | 37°00'25.0" | 140°36'18.0" | 59.6 | Sunny | U8 container (ø 50 mm×50 mm) | Gamma ray spectrometry using germanium semiconductor detectors | Gamma ray spectrometry using germanium semiconductor detectors | Gamma ray spectrometry using germanium semiconductor detectors | [6 empty] | - | 16000 | 17000 | [6 empty] | 0.3 | 2011-06-27 | ND | - | 1600 | 2011-06-27 | 20000 | 590 |  | 2011-06-27 | 21000 | 580 | [9 empty] | 0.31 | 2011-06-27 | 200 | 430 | 1400 | 2011-06-27 | 13000 | 470 |  | 2011-06-27 | 15000 | 460 | [9 empty] | 0.34 | 2011-06-27 | 520 | 260 | 820 | 2011-06-27 | 4100 | 280 |  | 2011-06-27 | 4500 | 250 | [9 empty] | 0.3 | 2011-06-27 | 140 | 700 | 2300 | 2011-06-27 | 44000 | 880 |  | 2011-06-27 | 45000 | 800 | [9 empty] | 0.31 | 2011-06-28 | 210 | 210 | 700 | 2011-06-28 | 970 | 140 |  | 2011-06-28 | 880 | 120
37.5616 | 140.7445 | 2011-06-09 | 13:12 | 2011-06-14 | Fukushima Prefecture | Namie Town | 37°33'41.7" | 140°44'40.1" | 29.8 | Sunny | U8 container (ø 50 mm×50 mm) | Gamma ray spectrometry using germanium semiconductor detectors | Gamma ray spectrometry using germanium semiconductor detectors | Gamma ray spectrometry using germanium semiconductor detectors | Gamma ray spectrometry using germanium semiconductor detectors | Gamma ray spectrometry using germanium semiconductor detectors |  |  |  |  | - | 1100000 | 1200000 | 2000 | 230000 |  |  |  |  | 8.5 | 2011-06-25 | 5700 | 2400 | 7400 | 2011-06-25 | 980000 | 4100 |  | 2011-06-25 | 1100000 | 3600 |  | 2011-06-25 | 1300 | 580 | 1800 | 2011-06-25 | 240000 | 24000 |  | 8.4 | 2011-06-25 | 4500 | 1900 | 5700 | 2011-06-25 | 580000 | 3200 |  | 2011-06-25 | 630000 | 3100 |  | 2011-06-25 | 810 | 440 | 1400 | 2011-06-25 | 160000 | 19000 |  | 8.7 | 2011-06-25 | 2900 | 2900 | 8800 | 2011-06-25 | 1200000 | 4700 |  | 2011-06-25 | 1300000 | 4100 |  | 2011-06-25 | 2300 | 640 |  | 2011-06-25 | 210000 | 17000 |  | 8.1 | 2011-06-26 | 1900 | 3000 | 9100 | 2011-06-26 | 1000000 | 3900 |  | 2011-06-26 | 1100000 | 3900 |  | 2011-06-26 | 2700 | 570 |  | 2011-06-26 | 230000 | 26000 |  | 8.6 | 2011-06-26 | 4500 | 3300 | 9800 | 2011-06-26 | 1500000 | 4800 |  | 2011-06-26 | 1600000 | 4700 |  | 2011-06-26 | 3000 | 710 |  | 2011-06-26 | 330000 | 30000
37.0112 | 140.3368 | 2011-06-09 | 13:14 | 2011-06-14 | Fukushima Prefecture | Tanagura Town | 37°00'40.4" | 140°20'12.5" | 76.6 | Sunny | U8 container (ø 50 mm×50 mm) | Gamma ray spectrometry using germanium semiconductor detectors | Gamma ray spectrometry using germanium semiconductor detectors | Gamma ray spectrometry using germanium semiconductor detectors |  | Gamma ray spectrometry using germanium semiconductor detectors |  |  |  |  | 220 | 73000 | 76000 |  | 2800 |  |  |  |  | 0.5 | 2011-06-15 | 600 | 240 | 720 | 2011-06-15 | 120000 | 4400 |  | 2011-06-15 | 120000 | 2800 | [5 empty] | 2011-06-15 | 14000 | 1400 |  | 0.5 | 2011-06-15 | ND | - | 830 | 2011-06-15 | 69000 | 2600 |  | 2011-06-15 | 72000 | 1800 | [5 empty] | 2011-06-15 | ND | - | 14000 | 0.48 | 2011-06-15 | ND | - | 790 | 2011-06-15 | 56000 | 2200 |  | 2011-06-15 | 58000 | 1400 | [5 empty] | 2011-06-15 | ND | - | 13000 | 0.46 | 2011-06-15 | ND | - | 800 | 2011-06-15 | 53000 | 2000 |  | 2011-06-15 | 56000 | 1400 | [5 empty] | 2011-06-15 | ND | - | 13000 | 0.46 | 2011-06-15 | 480 | 150 |  | 2011-06-15 | 68000 | 2600 |  | 2011-06-15 | 71000 | 1700 | [5 empty] | 2011-06-15 | ND | - | 14000
37.3565 | 140.4899 | 2011-06-09 | 13:15 | 2011-06-14 | Fukushima Prefecture | Koriyama City | 37°21'23.4" | 140°29'23.7" | 48.5 | Sunny | U8 container (ø 50 mm×50 mm) | Gamma ray spectrometry using germanium semiconductor detectors | Gamma ray spectrometry using germanium semiconductor detectors | Gamma ray spectrometry using germanium semiconductor detectors | [6 empty] | - | 29000 | 30000 | [6 empty] | 0.3 | 2011-06-25 | ND | - | 580 | 2011-06-25 | 30000 | 2100 |  | 2011-06-25 | 31000 | 1000 | [9 empty] | 0.25 | 2011-06-17 | ND | - | 730 | 2011-06-17 | 7700 | 660 |  | 2011-06-17 | 9100 | 510 | [9 empty] | 0.25 | 2011-06-18 | ND | - | 1000 | 2011-06-18 | 25000 | 1800 |  | 2011-06-18 | 25000 | 1000 | [9 empty] | 0.25 | 2011-06-18 | ND | - | 1200 | 2011-06-18 | 34000 | 2500 |  | 2011-06-18 | 35000 | 1300 | [9 empty] | 0.25 | 2011-06-18 | ND | - | 1300 | 2011-06-18 | 46000 | 3300 |  | 2011-06-18 | 49000 | 1800
37.7967 | 140.5687 | 2011-06-09 | 13:15 | 2011-06-14 | Fukushima Prefecture | Date City | 37°47'48.1" | 140°34'07.5" | 58.4 | Sunny | U8 container (ø 50 mm×50 mm) | Gamma ray spectrometry using germanium semiconductor detectors | Gamma ray spectrometry using germanium semiconductor detectors | Gamma ray spectrometry using germanium semiconductor detectors | Gamma ray spectrometry using germanium semiconductor detectors | Gamma ray spectrometry using germanium semiconductor detectors |  |  |  |  | - | 170000 | 190000 | - | 43000 |  |  |  |  | 1.1 | 2011-06-26 | 1800 | 1200 | 3700 | 2011-06-26 | 180000 | 1900 |  | 2011-06-26 | 190000 | 1900 |  | 2011-06-26 | 720 | 260 | 780 | 2011-06-26 | 36000 | 11000 |  | 1.2 | 2011-06-26 | 2400 | 1100 | 3400 | 2011-06-26 | 150000 | 1800 |  | 2011-06-26 | 170000 | 1200 |  | 2011-06-26 | ND | - | 810 | 2011-06-26 | 54000 | 9200 |  | 1.1 | 2011-06-26 | 2800 | 1100 | 3400 | 2011-06-26 | 170000 | 1500 |  | 2011-06-26 | 180000 | 1500 |  | 2011-06-26 | ND | - | 830 | 2011-06-26 | 41000 | 9000 |  | 1.2 | 2011-06-26 | 1600 | 1200 | 3700 | 2011-06-26 | 190000 | 1500 |  | 2011-06-26 | 200000 | 1500 |  | 2011-06-26 | 350 | 260 | 900 | 2011-06-26 | 52000 | 10000 |  | 1.1 | 2011-06-26 | 2100 | 1100 | 3500 | 2011-06-26 | 170000 | 1900 |  | 2011-06-26 | 190000 | 1800 |  | 2011-06-26 | 500 | 260 | 830 | 2011-06-26 | 31000 | 10000 | 31000
36.9363 | 140.5432 | 2011-06-09 | 13:15 | 2011-06-14 | Fukushima Prefecture | Hanawa Town | 36°56'10.5" | 140°32'35.6" | 69.2 | Sunny | U8 container (ø 50 mm×50 mm) | Gamma ray spectrometry using germanium semiconductor detectors | Gamma ray spectrometry using germanium semiconductor detectors | Gamma ray spectrometry using germanium semiconductor detectors | Gamma ray spectrometry using germanium semiconductor detectors | Gamma ray spectrometry using germanium semiconductor detectors |  |  |  |  | - | 6400 | 6900 | - | - |  |  |  |  | 0.3 | 2011-06-27 | ND | - | 900 | 2011-06-27 | 9100 | 380 |  | 2011-06-27 | 9500 | 330 |  | 2011-06-27 | 79 | 84 | 310 | 2011-06-27 | ND | - | 12000 | 0.3 | 2011-06-27 | ND | - | 1100 | 2011-06-27 | 9900 | 360 |  | 2011-06-27 | 12000 | 350 |  | 2011-06-27 | ND | - | 320 | 2011-06-27 | 2400 | 3100 | 11000 | 0.3 | 2011-06-27 | 370 | 290 | 950 | 2011-06-27 | 7900 | 370 |  | 2011-06-27 | 8900 | 310 |  | 2011-06-27 | 41 | 65 | 280 | 2011-06-27 | 8900 | 3100 | 9600 | 0.3 | 2011-06-27 | 140 | 220 | 770 | 2011-06-27 | 3800 | 240 |  | 2011-06-27 | 3200 | 210 |  | 2011-06-27 | 21 | 58 | 270 | 2011-06-27 | ND | - | 12000 | 0.3 | 2011-06-28 | 260 | 220 | 740 | 2011-06-28 | 1200 | 150 |  | 2011-06-28 | 1300 | 140 |  | 2011-06-28 | 5.6 | 87 | 350 | 2011-06-28 | 220 | 2300 | 9600
37.2189 | 140.4874 | 2011-06-09 | 13:15 | 2011-06-14 | Fukushima Prefecture | Tamakawa Village | 37°13'08.0" | 140°29'14.6" | 53.2 | Sunny | U8 container (ø 50 mm×50 mm) | Gamma ray spectrometry using germanium semiconductor detectors | Gamma ray spectrometry using germanium semiconductor detectors | Gamma ray spectrometry using germanium semiconductor detectors | [6 empty] | - | 1800 | 2500 | [6 empty] | 0.2 | 2011-06-16 | ND | - | 670 | 2011-06-16 | 1100 | 230 |  | 2011-06-16 | 1900 | 240 | [9 empty] | 0.18 | 2011-06-23 | ND | - | 320 | 2011-06-23 | 1600 | 86 |  | 2011-06-23 | 2300 | 85 | [9 empty] | 0.18 | 2011-06-16 | ND | - | 930 | 2011-06-16 | 2800 | 310 |  | 2011-06-16 | 3900 | 370 | [9 empty] | 0.17 | 2011-06-16 | ND | - | 730 | 2011-06-16 | 1400 | 260 |  | 2011-06-16 | 2600 | 300 | [9 empty] | 0.18 | 2011-06-16 | ND | - | 880 | 2011-06-16 | 2000 | 230 |  | 2011-06-16 | 1800 | 250
37.1493 | 140.5389 | 2011-06-09 | 13:20 | 2011-06-14 | Fukushima Prefecture | Ishikawa Town | 37°08'57.3" | 140°32'19.9" | 53.1 | Sunny | U8 container (ø 50 mm×50 mm) | Gamma ray spectrometry using germanium semiconductor detectors | Gamma ray spectrometry using germanium semiconductor detectors | Gamma ray spectrometry using germanium semiconductor detectors | Gamma ray spectrometry using germanium semiconductor detectors | Gamma ray spectrometry using germanium semiconductor detectors |  |  |  |  | - | 16000 | 18000 | - | - |  |  |  |  | 0.25 | 2011-06-26 | 27 | 360 | 1200 | 2011-06-26 | 14000 | 490 |  | 2011-06-26 | 15000 | 420 |  | 2011-06-26 | 160 | 110 | 360 | 2011-06-26 | 5700 | 3300 | 11000 | 0.22 | 2011-06-27 | ND | - | 1300 | 2011-06-27 | 15000 | 470 |  | 2011-06-27 | 16000 | 460 |  | 2011-06-27 | 140 | 120 | 410 | 2011-06-27 | 2800 | 3900 | 14000 | 0.22 | 2011-06-27 | 310 | 340 | 1100 | 2011-06-27 | 11000 | 440 |  | 2011-06-27 | 12000 | 370 |  | 2011-06-27 | 120 | 90 | 330 | 2011-06-27 | 160 | 3500 | 13000 | 0.23 | 2011-06-27 | ND | - | 1600 | 2011-06-27 | 21000 | 580 |  | 2011-06-27 | 25000 | 580 |  | 2011-06-27 | ND | - | 500 | 2011-06-27 | ND | - | 17000 | 0.22 | 2011-06-27 | ND | - | 1500 | 2011-06-27 | 19000 | 510 |  | 2011-06-27 | 21000 | 510 |  | 2011-06-27 | 33 | 92 | 370 | 2011-06-27 | 2200 | 3800 | 13000
37.2783 | 140.3342 | 2011-06-09 | 13:20 | 2011-06-14 | Fukushima Prefecture | Sukagawa City | 37°16'42.0" | 140°20'03.0" | 63.7 | Sunny | U8 container (ø 50 mm×50 mm) | Gamma ray spectrometry using germanium semiconductor detectors | Gamma ray spectrometry using germanium semiconductor detectors | Gamma ray spectrometry using germanium semiconductor detectors | [6 empty] | - | 90000 | 100000 | [6 empty] | 0.6 | 2011-06-18 | ND | - | 2000 | 2011-06-18 | 93000 | 1000 |  | 2011-06-18 | 110000 | 270 | [9 empty] | 0.59 | 2011-06-18 | ND | - | 1300 | 2011-06-18 | 91000 | 890 |  | 2011-06-18 | 110000 | 1000 | [9 empty] | 0.58 | 2011-06-18 | ND | - | 1700 | 2011-06-18 | 83000 | 6000 |  | 2011-06-18 | 97000 | 980 | [9 empty] | 0.6 | 2011-06-18 | ND | - | 2200 | 2011-06-18 | 120000 | 1800 |  | 2011-06-18 | 130000 | 1900 | [9 empty] | 0.58 | 2011-06-18 | ND | - | 2100 | 2011-06-18 | 65000 | 1200 |  | 2011-06-18 | 78000 | 1300
37.3111 | 140.2389 | 2011-06-09 | 13:20 | 2011-06-14 | Fukushima Prefecture | Sukagawa City | 37°18'40.0" | 140°14'20.1" | 71.2 | Sunny | U8 container (ø 50 mm×50 mm) | Gamma ray spectrometry using germanium semiconductor detectors | Gamma ray spectrometry using germanium semiconductor detectors | Gamma ray spectrometry using germanium semiconductor detectors | [6 empty] | - | 100000 | 120000 | [7 empty] | 2011-06-18 | ND | - | 2100 | 2011-06-18 | 160000 | 1200 |  | 2011-06-18 | 180000 | 310 | [10 empty] | 2011-06-18 | ND | - | 1900 | 2011-06-18 | 120000 | 1100 |  | 2011-06-18 | 140000 | 1200 | [10 empty] | 2011-06-18 | 560 | 320 | 950 | 2011-06-18 | 61000 | 1200 |  | 2011-06-18 | 67000 | 1500 | [10 empty] | 2011-06-18 | ND | - | 1100 | 2011-06-18 | 45000 | 730 |  | 2011-06-18 | 53000 | 760 | [10 empty] | 2011-06-18 | ND | - | 1400 | 2011-06-18 | 130000 | 1100 |  | 2011-06-18 | 150000 | 1300
37.2697 | 140.2694 | 2011-06-09 | 13:23 | 2011-06-14 | Fukushima Prefecture | Sukagawa City | 37°16'11.0" | 140°16'10.0" | 69.5 | Sunny | U8 container (ø 50 mm×50 mm) | Gamma ray spectrometry using germanium semiconductor detectors | Gamma ray spectrometry using germanium semiconductor detectors | Gamma ray spectrometry using germanium semiconductor detectors | Gamma ray spectrometry using germanium semiconductor detectors | Gamma ray spectrometry using germanium semiconductor detectors |  |  |  |  | 600 | 120000 | 130000 | 220 | 20000 |  |  |  |  | 1.2 | 2011-06-13 | 290 | 110 | 330 | 2011-06-13 | 99000 | 1000 |  | 2011-06-13 | 92000 | 970 |  | 2011-06-13 | 180 | 93 | 280 | 2011-06-13 | 7200 | 2400 | 7300 | 1.3 | 2011-06-13 | 1100 | 1200 | 3700 | 2011-06-13 | 230000 | 2600 |  | 2011-06-13 | 250000 | 3000 |  | 2011-06-13 | 79 | 130 | 400 | 2011-06-13 | 38000 | 5200 |  | 1.3 | 2011-06-13 | 890 | 300 |  | 2011-06-13 | 240000 | 1400 |  | 2011-06-13 | 270000 | 1600 |  | 2011-06-13 | 760 | 170 |  | 2011-06-13 | 43000 | 4600 |  | 1.3 | 2011-06-13 | 190 | 58 |  | 2011-06-13 | 27000 | 530 |  | 2011-06-13 | 26000 | 520 |  | 2011-06-13 | 100 | 74 | 220 | 2011-06-13 | 3300 | 1700 | 5100 | 1.2 | 2011-06-13 | 490 | 300 | 890 | 2011-06-13 | 38000 | 1100 |  | 2011-06-13 | 41000 | 1200 |  | 2011-06-13 | ND | - | 200 | 2011-06-13 | 7800 | 2600
36.9901 | 140.4722 | 2011-06-09 | 13:25 | 2011-06-14 | Fukushima Prefecture | Samegawa Village | 36°59'24.2" | 140°28'20.0" | 69 | Sunny | U8 container (ø 50 mm×50 mm) | Gamma ray spectrometry using germanium semiconductor detectors | Gamma ray spectrometry using germanium semiconductor detectors | Gamma ray spectrometry using germanium semiconductor detectors | Gamma ray spectrometry using germanium semiconductor detectors | Gamma ray spectrometry using germanium semiconductor detectors |  |  |  |  | - | 25000 | 28000 | - | - | [5 empty] | 2011-06-27 | 76 | 610 | 2100 | 2011-06-27 | 40000 | 790 |  | 2011-06-27 | 44000 | 730 |  | 2011-06-27 | 110 | 150 | 520 | 2011-06-27 | 4600 | 4900 | 17000 |  | 2011-06-27 | ND | - | 1800 | 2011-06-27 | 32000 | 740 |  | 2011-06-27 | 36000 | 680 |  | 2011-06-27 | ND | - | 500 | 2011-06-27 | 2600 | 4800 | 16000 |  | 2011-06-27 | 120 | 380 | 1200 | 2011-06-27 | 17000 | 520 |  | 2011-06-27 | 17000 | 460 |  | 2011-06-27 | ND | - | 470 | 2011-06-27 | 5600 | 4300 | 15000 |  | 2011-06-27 | ND | - | 1500 | 2011-06-27 | 26000 | 630 |  | 2011-06-27 | 28000 | 580 |  | 2011-06-27 | 32 | 120 | 470 | 2011-06-27 | ND | - | 15000 |  | 2011-06-28 | 360 | 380 | 1200 | 2011-06-28 | 12000 | 460 |  | 2011-06-28 | 13000 | 400 |  | 2011-06-28 | ND | - | 440 | 2011-06-28 | 5400 | 3600 | 13000
37.8303 | 140.6017 | 2011-06-09 | 13:27 | 2011-06-14 | Fukushima Prefecture | Date City | 37°49'49.0" | 140°36'06.0" | 59.2 | Sunny | U8 container (ø 50 mm×50 mm) | Gamma ray spectrometry using germanium semiconductor detectors | Gamma ray spectrometry using germanium semiconductor detectors | Gamma ray spectrometry using germanium semiconductor detectors | [6 empty] | 760 | 78000 | 82000 | [6 empty] | 0.9 | 2011-06-15 | 960 | 240 |  | 2011-06-15 | 130000 | 920 |  | 2011-06-15 | 130000 | 1000 | [9 empty] | 1 | 2011-06-15 | 590 | 230 | 700 | 2011-06-15 | 120000 | 920 |  | 2011-06-15 | 120000 | 1000 | [9 empty] | 0.9 | 2011-06-15 | 790 | 170 |  | 2011-06-15 | 25000 | 480 |  | 2011-06-15 | 25000 | 530 | [9 empty] | 0.9 | 2011-06-15 | 530 | 190 | 560 | 2011-06-15 | 53000 | 660 |  | 2011-06-15 | 55000 | 710 | [9 empty] | 0.9 | 2011-06-15 | 900 | 220 |  | 2011-06-15 | 67000 | 790 |  | 2011-06-15 | 71000 | 870
37.5668 | 140.8021 | 2011-06-09 | 13:28 | 2011-06-14 | Fukushima Prefecture | Namie Town | 37°34'00.6" | 140°48'07.6" | 25.9 | Sunny | U8 container (ø 50 mm×50 mm) | Gamma ray spectrometry using germanium semiconductor detectors | Gamma ray spectrometry using germanium semiconductor detectors | Gamma ray spectrometry using germanium semiconductor detectors | [6 empty] | 10000 | 2300000 | 2500000 | [7 empty] | 2011-06-14 | 9900 | 3000 |  | 2011-06-14 | 2400000 | 190000 |  | 2011-06-14 | 2700000 | 160000 | [10 empty] | 2011-06-14 | 7200 | 2100 |  | 2011-06-14 | 1600000 | 130000 |  | 2011-06-14 | 1800000 | 110000 | [10 empty] | 2011-06-14 | 8000 | 1500 |  | 2011-06-14 | 1100000 | 87000 |  | 2011-06-14 | 1200000 | 73000 | [10 empty] | 2011-06-14 | 12000 | 3200 |  | 2011-06-14 | 2800000 | 220000 |  | 2011-06-14 | 3100000 | 190000 | [10 empty] | 2011-06-14 | 13000 | 1700 |  | 2011-06-14 | 3400000 | 270000 |  | 2011-06-14 | 3900000 | 230000
37.1054 | 140.5086 | 2011-06-09 | 13:30 | 2011-06-14 | Fukushima Prefecture | Furudono Town | 37°06'19.6" | 140°30'31.1" | 58.2 | Sunny | U8 container (ø 50 mm×50 mm) | Gamma ray spectrometry using germanium semiconductor detectors | Gamma ray spectrometry using germanium semiconductor detectors | Gamma ray spectrometry using germanium semiconductor detectors | Gamma ray spectrometry using germanium semiconductor detectors | Gamma ray spectrometry using germanium semiconductor detectors |  |  |  |  | - | 23000 | 25000 | 25 | 2500 |  |  |  |  | 0.15 | 2011-06-26 | ND | - | 500 | 2011-06-26 | 40000 | 200 |  | 2011-06-26 | 44000 | 180 |  | 2011-06-26 | 130 | 26 |  | 2011-06-26 | 4900 | 530 |  | 0.15 | 2011-06-17 | ND | - | 810 | 2011-06-17 | 15000 | 380 |  | 2011-06-17 | 16000 | 440 |  | 2011-06-17 | ND | - | 540 | 2011-06-17 | 7600 | 3300 | 9800 | 0.15 | 2011-06-18 | ND | - | 1000 | 2011-06-18 | 22000 | 570 |  | 2011-06-18 | 25000 | 470 |  | 2011-06-18 | ND | - | 510 | 2011-06-18 | ND | - | 12000 | 0.15 | 2011-06-18 | ND | - | 860 | 2011-06-18 | 13000 | 400 |  | 2011-06-18 | 14000 | 460 |  | 2011-06-18 | ND | - | 470 | 2011-06-18 | ND | - | 9900 | 0.15 | 2011-06-18 | ND | - | 1000 | 2011-06-18 | 23000 | 690 |  | 2011-06-18 | 26000 | 740 |  | 2011-06-18 | ND | - | 530 | 2011-06-18 | ND | - | 13000
37.5605 | 140.8238 | 2011-06-09 | 13:30 | 2011-06-14 | Fukushima Prefecture | Namie Town | 37°33'37.9" | 140°49'25.7" | 24 | Sunny | U8 container (ø 50 mm×50 mm) | Gamma ray spectrometry using germanium semiconductor detectors | Gamma ray spectrometry using germanium semiconductor detectors | Gamma ray spectrometry using germanium semiconductor detectors | Gamma ray spectrometry using germanium semiconductor detectors | Gamma ray spectrometry using germanium semiconductor detectors | The measurement was conducted by radiochemical analysis using low background beta-ray counters after separating the radioactive strontium | The measurement was conducted by radiochemical analysis using low background beta-ray counters after separating the radioactive strontium | The alpha-ray was measured by radiochemical analysis using silicon semiconductor detectors after separating the radioactive plutonium | The alpha-ray was measured by radiochemical analysis using silicon semiconductor detectors after separating the radioactive plutonium | 19000 | 5400000 | 5700000 | 13000 | 450000 | 16000 | 3700 | 2.3 | 1.8 | 38 | 2011-06-19 | 18000 | 1700 |  | 2011-06-19 | 5500000 | 6500 |  | 2011-06-19 | 5800000 | 6700 |  | 2011-07-11 | 13000 | 720 |  | 2011-07-11 | 420000 | 27000 |  | 38 | 2011-06-20 | 20000 | 1300 |  | 2011-06-20 | 3900000 | 4700 |  | 2011-06-20 | 4000000 | 4900 |  | 2011-07-11 | 12000 | 690 |  | 2011-07-11 | 430000 | 27000 |  | 38 | 2011-06-20 | 25000 | 2100 |  | 2011-06-20 | 7400000 | 7300 |  | 2011-06-20 | 7700000 | 8000 |  | 2011-07-11 | 18000 | 850 |  | 2011-07-11 | 670000 | 35000 |  | 38 | 2011-06-21 | 20000 | 2200 |  | 2011-06-21 | 7200000 | 7000 |  | 2011-06-21 | 7400000 | 7600 |  | 2011-07-11 | 14000 | 730 |  | 2011-07-11 | 520000 | 28000 |  | 39 | 2011-06-22 | 14000 | 1400 |  | 2011-06-22 | 3200000 | 4100 |  | 2011-06-22 | 3400000 | 4400 |  | 2011-07-11 | 7100 | 460 |  | 2011-07-11 | 200000 | 17000 | [43 empty] | 3 | 16000 | 520 |  | 3 | 3700 | 87 |  | 3 | 2.3 | 0.34 |  | 3 | 1.8 | 0.3
37.2429 | 140.5696 | 2011-06-09 | 13:31 | 2011-06-14 | Fukushima Prefecture | Hirata Village | 37°14'34.4" | 140°34'10.7" | 45.5 | Sunny | U8 container (ø 50 mm×50 mm) | Gamma ray spectrometry using germanium semiconductor detectors | Gamma ray spectrometry using germanium semiconductor detectors | Gamma ray spectrometry using germanium semiconductor detectors | Gamma ray spectrometry using germanium semiconductor detectors | Gamma ray spectrometry using germanium semiconductor detectors | The measurement was conducted by radiochemical analysis using low background beta-ray counters after separating the radioactive strontium | The measurement was conducted by radiochemical analysis using low background beta-ray counters after separating the radioactive strontium | The alpha-ray was measured by radiochemical analysis using silicon semiconductor detectors after separating the radioactive plutonium | The alpha-ray was measured by radiochemical analysis using silicon semiconductor detectors after separating the radioactive plutonium | - | 13000 | 15000 | - | - | - | 94 | - | 0.82 | 0.23 | 2011-06-26 | ND | - | 930 | 2011-06-26 | 8300 | 390 |  | 2011-06-26 | 8800 | 330 |  | 2011-06-26 | ND | - | 370 | 2011-06-26 | ND | - | 13000 | 0.26 | 2011-06-27 | 180 | 240 | 800 | 2011-06-27 | 6000 | 350 |  | 2011-06-27 | 6400 | 300 |  | 2011-06-27 | 56 | 92 | 360 | 2011-06-27 | 3000 | 3100 | 12000 | 0.26 | 2011-06-27 | 250 | 290 | 960 | 2011-06-27 | 7700 | 390 |  | 2011-06-27 | 8900 | 380 |  | 2011-06-27 | 55 | 110 | 400 | 2011-06-27 | ND | - | 14000 | 0.26 | 2011-06-27 | 350 | 490 | 1600 | 2011-06-27 | 33000 | 710 |  | 2011-06-27 | 36000 | 660 |  | 2011-06-27 | ND | - | 470 | 2011-06-27 | 4600 | 4800 | 16000 | 0.25 | 2011-06-27 | ND | - | 1300 | 2011-06-27 | 12000 | 430 |  | 2011-06-27 | 14000 | 420 |  | 2011-06-27 | ND | - | 450 | 2011-06-27 | ND | - | 13000 | [42 empty] | 4 | ND | - | 250 | 4 | 94 | 15 |  | 4 | ND | - | 0.82 | 4 | 0.82 | 0.19
37.0653 | 140.422 | 2011-06-09 | 13:40 | 2011-06-14 | Fukushima Prefecture | Asakawa Town | 37°03'55.2" | 140°25'19.1" | 67 | Sunny | U8 container (ø 50 mm×50 mm) | Gamma ray spectrometry using germanium semiconductor detectors | Gamma ray spectrometry using germanium semiconductor detectors | Gamma ray spectrometry using germanium semiconductor detectors | Gamma ray spectrometry using germanium semiconductor detectors | Gamma ray spectrometry using germanium semiconductor detectors |  |  |  |  | - | 31000 | 34000 | - | - |  |  |  |  | 0.25 | 2011-06-26 | ND | - | 1400 | 2011-06-26 | 27000 | 620 |  | 2011-06-26 | 30000 | 560 |  | 2011-06-26 | 170 | 100 | 360 | 2011-06-26 | 8600 | 3900 | 13000 | 0.25 | 2011-06-27 | ND | - | 1700 | 2011-06-27 | 41000 | 740 |  | 2011-06-27 | 48000 | 740 |  | 2011-06-27 | 210 | 120 | 420 | 2011-06-27 | 12000 | 5500 | 18000 | 0.24 | 2011-06-27 | 430 | 490 | 1500 | 2011-06-27 | 29000 | 620 |  | 2011-06-27 | 33000 | 610 |  | 2011-06-27 | ND | - | 410 | 2011-06-27 | ND | - | 14000 | 0.23 | 2011-06-27 | 220 | 350 | 1100 | 2011-06-27 | 25000 | 520 |  | 2011-06-27 | 27000 | 440 |  | 2011-06-27 | ND | - | 310 | 2011-06-27 | 2600 | 3100 | 11000 | 0.24 | 2011-06-27 | ND | - | 1600 | 2011-06-27 | 32000 | 660 |  | 2011-06-27 | 34000 | 610 |  | 2011-06-27 | 63 | 110 | 380 | 2011-06-27 | 7300 | 3400 | 11000
37.0176 | 140.3494 | 2011-06-09 | 13:40 | 2011-06-14 | Fukushima Prefecture | Tanagura Town | 37°01'03.4" | 140°20'57.7" | 75.3 | Cloudy | U8 container (ø 50 mm×50 mm) | Gamma ray spectrometry using germanium semiconductor detectors | Gamma ray spectrometry using germanium semiconductor detectors | Gamma ray spectrometry using germanium semiconductor detectors | Gamma ray spectrometry using germanium semiconductor detectors | Gamma ray spectrometry using germanium semiconductor detectors |  |  |  |  | - | 51000 | 58000 | - | 15000 |  |  |  |  | 0.37 | 2011-06-26 | 320 | 710 | 2300 | 2011-06-26 | 73000 | 1000 |  | 2011-06-26 | 82000 | 1000 |  | 2011-06-26 | ND | - | 690 | 2011-06-26 | 18000 | 6200 | 19000 | 0.39 | 2011-06-27 | 540 | 670 | 2200 | 2011-06-27 | 55000 | 1100 |  | 2011-06-27 | 65000 | 1100 |  | 2011-06-27 | 520 | 180 | 550 | 2011-06-27 | 18000 | 5900 |  | 0.4 | 2011-06-27 | 640 | 820 | 2700 | 2011-06-27 | 76000 | 1200 |  | 2011-06-27 | 81000 | 1200 |  | 2011-06-27 | 200 | 180 | 660 | 2011-06-27 | 23000 | 6300 |  | 0.36 | 2011-06-27 | 20 | 650 | 2200 | 2011-06-27 | 47000 | 950 |  | 2011-06-27 | 56000 | 940 |  | 2011-06-27 | 460 | 160 | 530 | 2011-06-27 | 13000 | 5200 | 16000 | 0.37 | 2011-06-27 | ND | - | 850 | 2011-06-27 | 2700 | 220 |  | 2011-06-27 | 3300 | 200 |  | 2011-06-27 | 29 | 74 | 300 | 2011-06-27 | 3500 | 2700 | 10000
37.4553 | 140.3889 | 2011-06-09 | 13:43 | 2011-06-14 | Fukushima Prefecture | Koriyama City | 37°27'19.1" | 140°23'20.1" | 56.9 | Sunny | U8 container (ø 50 mm×50 mm) | Gamma ray spectrometry using germanium semiconductor detectors | Gamma ray spectrometry using germanium semiconductor detectors | Gamma ray spectrometry using germanium semiconductor detectors | Gamma ray spectrometry using germanium semiconductor detectors | Gamma ray spectrometry using germanium semiconductor detectors |  |  |  |  | 120 | 180000 | 170000 | 90 | 5300 |  |  |  |  | 1.1 | 2011-06-22 | 580 | 180 |  | 2011-06-22 | 220000 | 12000 |  | 2011-06-22 | 220000 | 6300 |  | 2011-06-22 | 450 | 84 |  | 2011-06-22 | 27000 | 2500 |  | 1.1 | 2011-06-23 | ND | - | 2600 | 2011-06-23 | 160000 | 8900 |  | 2011-06-23 | 160000 | 4900 |  | 2011-06-23 | ND | - | 1000 | 2011-06-23 | ND | - | 33000 | 1.2 | 2011-06-23 | ND | - | 2900 | 2011-06-23 | 200000 | 11000 |  | 2011-06-23 | 200000 | 6100 |  | 2011-06-23 | ND | - | 1100 | 2011-06-23 | ND | - | 38000 | 1.2 | 2011-06-23 | ND | - | 2800 | 2011-06-23 | 170000 | 9600 |  | 2011-06-23 | 170000 | 5200 |  | 2011-06-23 | ND | - | 980 | 2011-06-23 | ND | - | 34000 | 1.2 | 2011-06-23 | ND | - | 2400 | 2011-06-23 | 130000 | 7500 |  | 2011-06-23 | 130000 | 4000 |  | 2011-06-23 | ND | - | 940 | 2011-06-23 | ND | - | 29000
37.3419 | 140.5068 | 2011-06-09 | 13:44 | 2011-06-14 | Fukushima Prefecture | Koriyama City | 37°20'30.9" | 140°30'24.4" | 47.3 | Sunny | U8 container (ø 50 mm×50 mm) | Gamma ray spectrometry using germanium semiconductor detectors | Gamma ray spectrometry using germanium semiconductor detectors | Gamma ray spectrometry using germanium semiconductor detectors | Gamma ray spectrometry using germanium semiconductor detectors | Gamma ray spectrometry using germanium semiconductor detectors |  |  |  |  | - | 30000 | 33000 | - | - |  |  |  |  | 0.26 | 2011-06-26 | ND | - | 1500 | 2011-06-26 | 27000 | 630 |  | 2011-06-26 | 29000 | 580 |  | 2011-06-26 | 5 | 120 | 440 | 2011-06-26 | 8700 | 4100 | 13000 | 0.26 | 2011-06-26 | ND | - | 1900 | 2011-06-26 | 30000 | 760 |  | 2011-06-26 | 35000 | 680 |  | 2011-06-26 | 350 | 150 | 460 | 2011-06-26 | 12000 | 5200 | 16000 | 0.22 | 2011-06-26 | ND | - | 2000 | 2011-06-26 | 36000 | 770 |  | 2011-06-26 | 39000 | 760 |  | 2011-06-26 | 260 | 140 | 480 | 2011-06-26 | 4600 | 5900 | 20000 | 0.22 | 2011-06-26 | 950 | 520 | 1700 | 2011-06-26 | 29000 | 660 |  | 2011-06-26 | 32000 | 600 |  | 2011-06-26 | 5.6 | 110 | 410 | 2011-06-26 | 1300 | 5000 | 17000 | 0.24 | 2011-06-26 | ND | - | 1600 | 2011-06-26 | 25000 | 620 |  | 2011-06-26 | 29000 | 570 |  | 2011-06-26 | 270 | 120 | 390 | 2011-06-26 | 4700 | 4900 | 16000
37.1061 | 140.4488 | 2011-06-09 | 13:45 | 2011-06-14 | Fukushima Prefecture | Asakawa Town | 37°06'21.9" | 140°26'55.6" | 62.4 | Cloudy | U8 container (ø 50 mm×50 mm) | Gamma ray spectrometry using germanium semiconductor detectors | Gamma ray spectrometry using germanium semiconductor detectors | Gamma ray spectrometry using germanium semiconductor detectors | Gamma ray spectrometry using germanium semiconductor detectors | Gamma ray spectrometry using germanium semiconductor detectors |  |  |  |  | - | 13000 | 14000 | - | - |  |  |  |  | 0.19 | 2011-06-26 | ND | - | 1200 | 2011-06-26 | 8900 | 370 |  | 2011-06-26 | 8800 | 370 |  | 2011-06-26 | 140 | 140 | 500 | 2011-06-26 | 6800 | 4500 | 15000 | 0.18 | 2011-06-27 | 390 | 390 | 1200 | 2011-06-27 | 12000 | 470 |  | 2011-06-27 | 13000 | 400 |  | 2011-06-27 | ND | - | 510 | 2011-06-27 | 1600 | 4400 | 16000 | 0.18 | 2011-06-27 | 440 | 420 | 1300 | 2011-06-27 | 18000 | 510 |  | 2011-06-27 | 20000 | 500 |  | 2011-06-27 | 78 | 130 | 460 | 2011-06-27 | 2000 | 4400 | 16000 | 0.18 | 2011-06-27 | ND | - | 1500 | 2011-06-27 | 15000 | 480 |  | 2011-06-27 | 17000 | 470 |  | 2011-06-27 | 77 | 130 | 460 | 2011-06-27 | 4400 | 4700 | 16000 | 0.18 | 2011-06-27 | ND | - | 1300 | 2011-06-27 | 12000 | 500 |  | 2011-06-27 | 13000 | 420 |  | 2011-06-27 | ND | - | 510 | 2011-06-27 | 7200 | 4900 | 17000
37.2369 | 140.495 | 2011-06-09 | 13:45 | 2011-06-14 | Fukushima Prefecture | Tamakawa Village | 37°14'13.0" | 140°29'42.1" | 51.7 | Sunny | U8 container (ø 50 mm×50 mm) | Gamma ray spectrometry using germanium semiconductor detectors | Gamma ray spectrometry using germanium semiconductor detectors | Gamma ray spectrometry using germanium semiconductor detectors | [6 empty] | - | 36000 | 37000 | [6 empty] | 0.32 | 2011-06-16 | 850 | 440 | 1300 | 2011-06-16 | 48000 | 1200 |  | 2011-06-16 | 50000 | 1200 | [9 empty] | 0.35 | 2011-06-16 | ND | - | 490 | 2011-06-16 | 11000 | 1600 |  | 2011-06-16 | 11000 | 1600 | [9 empty] | 0.33 | 2011-06-16 | 58 | 360 | 1100 | 2011-06-16 | 28000 | 1600 |  | 2011-06-16 | 29000 | 1600 | [9 empty] | 0.31 | 2011-06-16 | ND | - | 1200 | 2011-06-16 | 42000 | 1300 |  | 2011-06-16 | 43000 | 1300 | [9 empty] | 0.32 | 2011-06-16 | ND | - | 1000 | 2011-06-16 | 51000 | 860 |  | 2011-06-16 | 49000 | 910
37.3603 | 140.5081 | 2011-06-09 | 13:50 | 2011-06-14 | Fukushima Prefecture | Koriyama City | 37°21'36.9" | 140°30'29.3" | 46.8 | Sunny | U8 container (ø 50 mm×50 mm) | Gamma ray spectrometry using germanium semiconductor detectors | Gamma ray spectrometry using germanium semiconductor detectors | Gamma ray spectrometry using germanium semiconductor detectors | Gamma ray spectrometry using germanium semiconductor detectors | [5 empty] | 60 | 13000 | 12000 | 39 | [5 empty] | 0.35 | 2011-06-18 | 300 | 81 |  | 2011-06-18 | 30000 | 1600 |  | 2011-06-18 | 29000 | 870 |  | 2011-06-18 | 190 | 55 | [5 empty] | 0.3 | 2011-06-16 | ND | - | 500 | 2011-06-16 | 14000 | 930 |  | 2011-06-16 | 14000 | 640 |  | 2011-06-16 | ND | - | 520 |  |  |  |  | 0.3 | 2011-06-16 | ND | - | 460 | 2011-06-16 | 10000 | 720 |  | 2011-06-16 | 11000 | 540 |  | 2011-06-16 | ND | - | 580 |  |  |  |  | 0.3 | 2011-06-16 | ND | - | 280 | 2011-06-16 | 1800 | 210 |  | 2011-06-16 | 1800 | 200 |  | 2011-06-16 | ND | - | 370 |  |  |  |  | 0.3 | 2011-06-16 | ND | - | 420 | 2011-06-16 | 6600 | 500 |  | 2011-06-16 | 7300 | 420 |  | 2011-06-16 | ND | - | 520
37.5416 | 140.7399 | 2011-06-09 | 13:53 | 2011-06-14 | Fukushima Prefecture | Namie Town | 37°32'29.8" | 140°44'23.7" | 29 | Sunny | U8 container (ø 50 mm×50 mm) | Gamma ray spectrometry using germanium semiconductor detectors | Gamma ray spectrometry using germanium semiconductor detectors | Gamma ray spectrometry using germanium semiconductor detectors | Gamma ray spectrometry using germanium semiconductor detectors | Gamma ray spectrometry using germanium semiconductor detectors |  |  |  |  | - | 260000 | 290000 | - | 60000 |  |  |  |  | 2.2 | 2011-06-25 | ND | - | 4400 | 2011-06-25 | 330000 | 2500 |  | 2011-06-25 | 380000 | 2100 |  | 2011-06-25 | 720 | 360 | 1100 | 2011-06-25 | 79000 | 14000 |  | 2.4 | 2011-06-25 | 1000 | 1300 | 3900 | 2011-06-25 | 250000 | 1800 |  | 2011-06-25 | 280000 | 1800 |  | 2011-06-25 | 180 | 290 | 960 | 2011-06-25 | 72000 | 12000 |  | 2.3 | 2011-06-25 | 1200 | 1200 | 3700 | 2011-06-25 | 230000 | 1600 |  | 2011-06-25 | 250000 | 1600 |  | 2011-06-25 | 180 | 290 | 990 | 2011-06-25 | 40000 | 11000 |  | 2.3 | 2011-06-26 | 110 | 1400 | 4400 | 2011-06-26 | 280000 | 2100 |  | 2011-06-26 | 300000 | 1700 |  | 2011-06-26 | 790 | 300 | 920 | 2011-06-26 | 50000 | 12000 |  | 2.3 | 2011-06-26 | 2400 | 1300 | 4000 | 2011-06-26 | 200000 | 1600 |  | 2011-06-26 | 220000 | 1600 |  | 2011-06-26 | 200 | 280 | 930 | 2011-06-26 | 58000 | 11000
37.0636 | 140.8563 | 2011-06-09 | 13:54 | 2011-06-14 | Fukushima Prefecture | Iwaki City | 37°03'48.9" | 140°51'22.8" | 42.8 | Sunny | U8 container (ø 50 mm×50 mm) | Gamma ray spectrometry using germanium semiconductor detectors | Gamma ray spectrometry using germanium semiconductor detectors | Gamma ray spectrometry using germanium semiconductor detectors | Gamma ray spectrometry using germanium semiconductor detectors | Gamma ray spectrometry using germanium semiconductor detectors |  |  |  |  | 1100 | 22000 | 23000 | - | 32000 |  |  |  |  | 0.26 | 2011-06-26 | ND | - | 1100 | 2011-06-26 | 5800 | 350 |  | 2011-06-26 | 5700 | 300 |  | 2011-06-26 | ND | - | 440 | 2011-06-26 | 10000 | 1900 |  | 0.24 | 2011-06-27 | 400 | 330 | 1100 | 2011-06-27 | 2500 | 260 |  | 2011-06-27 | 3100 | 240 |  | 2011-06-27 | ND | - | 430 | 2011-06-27 | ND | - | 14000 | 0.26 | 2011-06-27 | 2900 | 900 |  | 2011-06-27 | 53000 | 970 |  | 2011-06-27 | 53000 | 1100 |  | 2011-06-27 | 160 | 190 | 660 | 2011-06-27 | 70000 | 9000 |  | 0.25 | 2011-06-27 | 1500 | 550 | 1600 | 2011-06-27 | 17000 | 600 |  | 2011-06-27 | 18000 | 530 |  | 2011-06-27 | 80 | 120 | 460 | 2011-06-27 | 39000 | 2900 |  | 0.24 | 2011-06-27 | 810 | 670 | 2100 | 2011-06-27 | 32000 | 760 |  | 2011-06-27 | 36000 | 750 |  | 2011-06-27 | 180 | 170 | 570 | 2011-06-27 | 41000 | 3600
37.1884 | 140.5641 | 2011-06-09 | 13:55 | 2011-06-14 | Fukushima Prefecture | Hirata Village | 37°11'18.1" | 140°33'50.8" | 48.9 | Sunny | U8 container (ø 50 mm×50 mm) | Gamma ray spectrometry using germanium semiconductor detectors | Gamma ray spectrometry using germanium semiconductor detectors | Gamma ray spectrometry using germanium semiconductor detectors | [6 empty] | - | 16000 | 16000 | [6 empty] | 0.26 | 2011-06-14 | ND | - | 690 | 2011-06-14 | 7200 | 730 |  | 2011-06-14 | 11000 | 560 | [9 empty] | 0.25 | 2011-06-14 | ND | - | 730 | 2011-06-14 | 15000 | 700 |  | 2011-06-14 | 15000 | 660 | [9 empty] | 0.23 | 2011-06-14 | ND | - | 780 | 2011-06-14 | 24000 | 870 |  | 2011-06-14 | 25000 | 850 | [9 empty] | 0.27 | 2011-06-14 | ND | - | 750 | 2011-06-14 | 16000 | 740 |  | 2011-06-14 | 15000 | 700 | [9 empty] | 0.26 | 2011-06-14 | ND | - | 710 | 2011-06-14 | 16000 | 740 |  | 2011-06-14 | 15000 | 720
37.2915 | 140.463 | 2011-06-09 | 13:55 | 2011-06-14 | Fukushima Prefecture | Sukagawa City | 37°17'29.4" | 140°27'46.8" | 52.4 | slightly overcast | U8 container (ø 50 mm×50 mm) | Gamma ray spectrometry using germanium semiconductor detectors | Gamma ray spectrometry using germanium semiconductor detectors | Gamma ray spectrometry using germanium semiconductor detectors | [6 empty] | - | 15000 | 15000 | [7 empty] | 2011-06-17 | 73 | 150 | 440 | 2011-06-17 | 5500 | 2300 |  | 2011-06-17 | 5700 | 2300 | [10 empty] | 2011-06-18 | ND | - | 1000 | 2011-06-18 | 16000 | 2100 |  | 2011-06-18 | 16000 | 2200 | [10 empty] | 2011-06-18 | ND | - | 1100 | 2011-06-18 | 19000 | 1900 |  | 2011-06-18 | 19000 | 2000 | [10 empty] | 2011-06-18 | 400 | 310 | 920 | 2011-06-18 | 9700 | 2700 |  | 2011-06-18 | 11000 | 2700 | [10 empty] | 2011-06-18 | 220 | 400 | 1200 | 2011-06-18 | 26000 | 1600 |  | 2011-06-18 | 24000 | 1700
37.3606 | 140.4707 | 2011-06-09 | 14:00 | 2011-06-14 | Fukushima Prefecture | Koriyama City | 37°21'38.0" | 140°28'14.5" | 50.1 | Sunny | U8 container (ø 50 mm×50 mm) | Gamma ray spectrometry using germanium semiconductor detectors | Gamma ray spectrometry using germanium semiconductor detectors | Gamma ray spectrometry using germanium semiconductor detectors | [6 empty] | - | 6500 | 6200 | [6 empty] | 2.3 | 2011-06-16 | ND | - | 360 | 2011-06-16 | 3100 | 290 |  | 2011-06-16 | 2500 | 230 | [9 empty] | 2.3 | 2011-06-16 | ND | - | 370 | 2011-06-16 | 6300 | 470 |  | 2011-06-16 | 5800 | 370 | [9 empty] | 2.3 | 2011-06-16 | ND | - | 280 | 2011-06-16 | 1100 | 160 |  | 2011-06-16 | 940 | 170 | [9 empty] | 2.3 | 2011-06-16 | ND | - | 150 | 2011-06-16 | 14000 | 770 |  | 2011-06-16 | 14000 | 430 | [9 empty] | 2.3 | 2011-06-16 | ND | - | 410 | 2011-06-16 | 8400 | 600 |  | 2011-06-16 | 8000 | 440
37.2594 | 140.5579 | 2011-06-09 | 14:00 | 2011-06-14 | Fukushima Prefecture | Hirata Village | 37°15'34.0" | 140°33'28.4" | 45.6 | Sunny | U8 container (ø 50 mm×50 mm) | Gamma ray spectrometry using germanium semiconductor detectors | Gamma ray spectrometry using germanium semiconductor detectors | Gamma ray spectrometry using germanium semiconductor detectors | Gamma ray spectrometry using germanium semiconductor detectors | Gamma ray spectrometry using germanium semiconductor detectors |  |  |  |  | - | 28000 | 31000 | - | - |  |  |  |  | 0.2 | 2011-06-26 | ND | - | 1100 | 2011-06-26 | 6100 | 360 |  | 2011-06-26 | 6600 | 320 |  | 2011-06-26 | ND | - | 510 | 2011-06-26 | 2900 | 3300 | 12000 | 0.23 | 2011-06-26 | 230 | 610 | 1900 | 2011-06-26 | 39000 | 780 |  | 2011-06-26 | 45000 | 910 |  | 2011-06-26 | 23 | 130 | 520 | 2011-06-26 | 5800 | 5700 | 19000 | 0.25 | 2011-06-26 | 360 | 590 | 2000 | 2011-06-26 | 36000 | 750 |  | 2011-06-26 | 41000 | 740 |  | 2011-06-26 | 180 | 150 | 500 | 2011-06-26 | 4700 | 5600 | 19000 | 0.24 | 2011-06-26 | 88 | 600 | 2000 | 2011-06-26 | 36000 | 760 |  | 2011-06-26 | 40000 | 750 |  | 2011-06-26 | ND | - | 520 | 2011-06-26 | 2700 | 5600 | 19000 | 0.24 | 2011-06-26 | ND | - | 1700 | 2011-06-26 | 22000 | 640 |  | 2011-06-26 | 24000 | 640 |  | 2011-06-26 | ND | - | 510 | 2011-06-26 | 2800 | 5500 | 20000
36.9739 | 140.3583 | 2011-06-09 | 14:00 | 2011-06-14 | Fukushima Prefecture | Tanagura Town | 36°58'26.0" | 140°21'30.0" | 77.7 | Cloudy | U8 container (ø 50 mm×50 mm) | Gamma ray spectrometry using germanium semiconductor detectors | Gamma ray spectrometry using germanium semiconductor detectors | Gamma ray spectrometry using germanium semiconductor detectors | Gamma ray spectrometry using germanium semiconductor detectors | Gamma ray spectrometry using germanium semiconductor detectors |  |  |  |  | - | 37000 | 42000 | - | - |  |  |  |  | 0.18 | 2011-06-27 | 5.5 | 590 | 1900 | 2011-06-27 | 47000 | 800 |  | 2011-06-27 | 54000 | 730 |  | 2011-06-27 | ND | - | 530 | 2011-06-27 | 10000 | 5400 | 17000 | 0.17 | 2011-06-27 | ND | - | 1500 | 2011-06-27 | 29000 | 620 |  | 2011-06-27 | 32000 | 550 |  | 2011-06-27 | 36 | 110 | 410 | 2011-06-27 | 10000 | 4100 | 13000 | 0.19 | 2011-06-27 | ND | - | 1700 | 2011-06-27 | 42000 | 730 |  | 2011-06-27 | 46000 | 660 |  | 2011-06-27 | ND | - | 420 | 2011-06-27 | 12000 | 4100 | 12000 | 0.17 | 2011-06-27 | 360 | 520 | 1700 | 2011-06-27 | 37000 | 670 |  | 2011-06-27 | 42000 | 670 |  | 2011-06-27 | ND | - | 420 | 2011-06-27 | 2200 | 4500 | 15000 | 0.18 | 2011-06-28 | 5.7 | 490 | 1600 | 2011-06-28 | 32000 | 650 |  | 2011-06-28 | 35000 | 590 |  | 2011-06-28 | 180 | 120 | 380 | 2011-06-28 | 3800 | 4400 | 15000
37.3387 | 140.2189 | 2011-06-09 | 14:00 | 2011-06-14 | Fukushima Prefecture | Sukagawa City | 37°20'19.3" | 140°13'08.0" | 72.5 | Cloudy | U8 container (ø 50 mm×50 mm) | Gamma ray spectrometry using germanium semiconductor detectors | Gamma ray spectrometry using germanium semiconductor detectors | Gamma ray spectrometry using germanium semiconductor detectors | Gamma ray spectrometry using germanium semiconductor detectors | Gamma ray spectrometry using germanium semiconductor detectors |  |  |  |  | - | 95000 | 110000 | - | 23000 | [5 empty] | 2011-06-28 | 540 | 1000 | 3200 | 2011-06-28 | 130000 | 1200 |  | 2011-06-28 | 140000 | 1200 |  | 2011-06-28 | 200 | 210 | 710 | 2011-06-28 | 17000 | 8100 | 25000 |  | 2011-06-28 | ND | - | 2700 | 2011-06-28 | 79000 | 1100 |  | 2011-06-28 | 89000 | 1100 |  | 2011-06-28 | 140 | 170 | 590 | 2011-06-28 | 26000 | 6700 |  |  | 2011-06-29 | 1400 | 1000 | 3300 | 2011-06-29 | 100000 | 1400 |  | 2011-06-29 | 110000 | 1400 |  | 2011-06-29 | 110 | 200 | 710 | 2011-06-29 | 28000 | 8700 |  |  | 2011-06-29 | ND | - | 3900 | 2011-06-29 | 130000 | 1700 |  | 2011-06-29 | 140000 | 1100 |  | 2011-06-29 | 200 | 240 | 810 | 2011-06-29 | 34000 | 9100 |  |  | 2011-06-29 | ND | - | 2200 | 2011-06-29 | 41000 | 770 |  | 2011-06-29 | 46000 | 840 |  | 2011-06-29 | 74 | 140 | 530 | 2011-06-29 | 9200 | 5600 | 18000
37.8072 | 140.6019 | 2011-06-09 | 14:02 | 2011-06-14 | Fukushima Prefecture | Date City | 37°48'26.0" | 140°36'07.0" | 57.2 | Cloudy | U8 container (ø 50 mm×50 mm) | Gamma ray spectrometry using germanium semiconductor detectors | Gamma ray spectrometry using germanium semiconductor detectors | Gamma ray spectrometry using germanium semiconductor detectors | Gamma ray spectrometry using germanium semiconductor detectors | Gamma ray spectrometry using germanium semiconductor detectors |  |  |  |  | - | 130000 | 140000 | 530 | 28000 |  |  |  |  | 1.3 | 2011-06-26 | ND | - | 3800 | 2011-06-26 | 220000 | 1800 |  | 2011-06-26 | 230000 | 1800 |  | 2011-06-26 | 580 | 290 | 920 | 2011-06-26 | 61000 | 11000 |  | 1.2 | 2011-06-26 | 880 | 810 | 2600 | 2011-06-26 | 99000 | 1200 |  | 2011-06-26 | 110000 | 1200 |  | 2011-06-26 | 330 | 210 | 700 | 2011-06-26 | 16000 | 7800 | 25000 | 1.3 | 2011-06-26 | 1600 | 790 | 2500 | 2011-06-26 | 85000 | 1200 |  | 2011-06-26 | 96000 | 1200 |  | 2011-06-26 | 430 | 180 | 560 | 2011-06-26 | 14000 | 7700 | 25000 | 1.2 | 2011-06-26 | 480 | 790 | 2500 | 2011-06-26 | 94000 | 1200 |  | 2011-06-26 | 110000 | 1200 |  | 2011-06-26 | 600 | 210 |  | 2011-06-26 | 16000 | 7500 | 24000 | 1.2 | 2011-06-26 | 1900 | 980 | 3100 | 2011-06-26 | 140000 | 1300 |  | 2011-06-26 | 150000 | 1200 |  | 2011-06-26 | 700 | 240 | 770 | 2011-06-26 | 33000 | 9500
36.9436 | 140.5217 | 2011-06-09 | 14:08 | 2011-06-14 | Fukushima Prefecture | Hanawa Town | 36°56'36.9" | 140°31'18.1" | 69.8 | Sunny | U8 container (ø 50 mm×50 mm) | Gamma ray spectrometry using germanium semiconductor detectors | Gamma ray spectrometry using germanium semiconductor detectors | Gamma ray spectrometry using germanium semiconductor detectors | [6 empty] | - | 11000 | 11000 | [6 empty] | 0.3 | 2011-06-16 | ND | - | 560 | 2011-06-16 | 11000 | 490 |  | 2011-06-16 | 11000 | 360 | [9 empty] | 0.2 | 2011-06-16 | ND | - | 540 | 2011-06-16 | 8800 | 410 |  | 2011-06-16 | 10000 | 340 | [9 empty] | 0.3 | 2011-06-16 | ND | - | 520 | 2011-06-16 | 5700 | 300 |  | 2011-06-16 | 6000 | 240 | [9 empty] | 0.3 | 2011-06-16 | ND | - | 580 | 2011-06-16 | 11000 | 520 |  | 2011-06-16 | 12000 | 390 | [10 empty] | 2011-06-17 | ND | - | 270 | 2011-06-17 | 17000 | 650 |  | 2011-06-17 | 18000 | 430
36.9806 | 140.62 | 2011-06-09 | 14:08 | 2011-06-14 | Fukushima Prefecture | Iwaki City | 36°58'50.0" | 140°37'12.0" | 61.1 | Sunny | U8 container (ø 50 mm×50 mm) | Gamma ray spectrometry using germanium semiconductor detectors | Gamma ray spectrometry using germanium semiconductor detectors | Gamma ray spectrometry using germanium semiconductor detectors | Gamma ray spectrometry using germanium semiconductor detectors | Gamma ray spectrometry using germanium semiconductor detectors |  |  |  |  | - | 14000 | 14000 | - | - |  |  |  |  | 0.2 | 2011-06-26 | ND | - | 380 | 2011-06-26 | 910 | 96 |  | 2011-06-26 | 1800 | 72 |  | 2011-06-27 | 130 | 130 | 450 | 2011-06-27 | 3200 | 4800 | 17000 | 0.22 | 2011-06-19 | ND | - | 1200 | 2011-06-19 | 18000 | 850 |  | 2011-06-19 | 20000 | 720 |  | 2011-06-27 | 60 | 100 | 400 | 2011-06-27 | ND | - | 16000 | 0.21 | 2011-06-19 | ND | - | 1500 | 2011-06-19 | 19000 | 920 |  | 2011-06-19 | 21000 | 880 |  | 2011-06-27 | ND | - | 360 | 2011-06-27 | 1300 | 2900 | 11000 | 0.2 | 2011-06-19 | ND | - | 830 | 2011-06-19 | ND | - | 700 | 2011-06-19 | 710 | 210 |  | 2011-06-27 | 450 | 170 | 520 | 2011-06-27 | 8100 | 6100 | 20000 | 0.22 | 2011-06-19 | ND | - | 1500 | 2011-06-19 | 20000 | 1000 |  | 2011-06-19 | 28000 | 1000 |  | 2011-06-28 | 15 | 59 | 280 | 2011-06-28 | 2200 | 2300 | 8800
37.3747 | 140.3673 | 2011-06-09 | 14:10 | 2011-06-14 | Fukushima Prefecture | Koriyama City | 37°22'29.0" | 140°22'02.4" | 59 | Sunny | U8 container (ø 50 mm×50 mm) | Gamma ray spectrometry using germanium semiconductor detectors | Gamma ray spectrometry using germanium semiconductor detectors | Gamma ray spectrometry using germanium semiconductor detectors | Gamma ray spectrometry using germanium semiconductor detectors | Gamma ray spectrometry using germanium semiconductor detectors |  |  |  |  | - | 180000 | 180000 | 290 | 7400 |  |  |  |  | 1.3 | 2011-06-20 | ND | - | 2300 | 2011-06-20 | 220000 | 12000 |  | 2011-06-20 | 220000 | 6600 |  | 2011-06-20 | 900 | 230 |  | 2011-06-20 | ND | - | 35000 | 1.3 | 2011-06-19 | ND | - | 720 | 2011-06-19 | 220000 | 12000 |  | 2011-06-19 | 220000 | 6300 |  | 2011-06-19 | 530 | 90 |  | 2011-06-19 | 37000 | 3000 |  | 1.4 | 2011-06-20 | ND | - | 2000 | 2011-06-20 | 140000 | 8100 |  | 2011-06-20 | 140000 | 4400 |  | 2011-06-20 | ND | - | 950 | 2011-06-20 | ND | - | 28000 | 1.3 | 2011-06-20 | ND | - | 2100 | 2011-06-20 | 160000 | 9100 |  | 2011-06-20 | 160000 | 5000 |  | 2011-06-20 | ND | - | 930 | 2011-06-20 | ND | - | 29000 | 1.4 | 2011-06-20 | ND | - | 2000 | 2011-06-20 | 160000 | 9200 |  | 2011-06-20 | 160000 | 5100 |  | 2011-06-20 | ND | - | 950 | 2011-06-20 | ND | - | 32000
37.7779 | 140.559 | 2011-06-09 | 14:10 | 2011-06-14 | Fukushima Prefecture | Date City | 37°46'40.4" | 140°33'32.3" | 57.5 | Sunny | U8 container (ø 50 mm×50 mm) | Gamma ray spectrometry using germanium semiconductor detectors | Gamma ray spectrometry using germanium semiconductor detectors | Gamma ray spectrometry using germanium semiconductor detectors | Gamma ray spectrometry using germanium semiconductor detectors | Gamma ray spectrometry using germanium semiconductor detectors |  |  |  |  | - | 360000 | 390000 | - | 90000 |  |  |  |  | 3.1 | 2011-06-25 | 4800 | 1900 | 5700 | 2011-06-25 | 610000 | 2800 |  | 2011-06-25 | 640000 | 2800 |  | 2011-06-25 | 870 | 450 | 1400 | 2011-06-25 | 140000 | 19000 |  | 3 | 2011-06-25 | 2700 | 1500 | 4400 | 2011-06-25 | 250000 | 2300 |  | 2011-06-25 | 280000 | 2200 |  | 2011-06-25 | 390 | 330 | 1100 | 2011-06-25 | 76000 | 15000 |  | 3.1 | 2011-06-25 | 3700 | 1500 | 4500 | 2011-06-25 | 240000 | 2000 |  | 2011-06-25 | 270000 | 2000 |  | 2011-06-25 | 400 | 320 | 1100 | 2011-06-25 | 67000 | 14000 |  | 3.3 | 2011-06-26 | 840 | 1600 | 5000 | 2011-06-26 | 270000 | 2200 |  | 2011-06-26 | 290000 | 2100 |  | 2011-06-26 | 510 | 340 | 1100 | 2011-06-26 | 56000 | 15000 |  | 3.3 | 2011-06-26 | 490 | 2100 | 6600 | 2011-06-26 | 410000 | 2900 |  | 2011-06-26 | 450000 | 2900 |  | 2011-06-26 | 500 | 460 | 1500 | 2011-06-26 | 110000 | 20000
37.2338 | 140.5056 | 2011-06-09 | 14:10 | 2011-06-14 | Fukushima Prefecture | Tamakawa Village | 37°14'01.7" | 140°30'20.3" | 51 | Sunny | U8 container (ø 50 mm×50 mm) | Gamma ray spectrometry using germanium semiconductor detectors | Gamma ray spectrometry using germanium semiconductor detectors | Gamma ray spectrometry using germanium semiconductor detectors | [6 empty] | - | 15000 | 15000 | [6 empty] | 0.28 | 2011-06-15 | 220 | 150 | 440 | 2011-06-15 | 14000 | 1300 |  | 2011-06-15 | 13000 | 1500 | [9 empty] | 0.32 | 2011-06-15 | 110 | 150 | 450 | 2011-06-15 | 13000 | 1400 |  | 2011-06-15 | 14000 | 1400 | [9 empty] | 0.29 | 2011-06-15 | 230 | 140 | 430 | 2011-06-15 | 10000 | 1600 |  | 2011-06-15 | 11000 | 1600 | [9 empty] | 0.3 | 2011-06-16 | 79 | 260 | 780 | 2011-06-16 | 18000 | 1700 |  | 2011-06-16 | 18000 | 1800 | [9 empty] | 0.29 | 2011-06-16 | 370 | 270 | 810 | 2011-06-16 | 18000 | 1800 |  | 2011-06-16 | 19000 | 1800
37.3022 | 140.3888 | 2011-06-09 | 14:10 | 2011-06-14 | Fukushima Prefecture | Sukagawa City | 37°18'08.0" | 140°23'19.7" | 58.4 | Sunny | U8 container (ø 50 mm×50 mm) | Gamma ray spectrometry using germanium semiconductor detectors | Gamma ray spectrometry using germanium semiconductor detectors | Gamma ray spectrometry using germanium semiconductor detectors | [6 empty] | - | 53000 | 54000 | [6 empty] | 0.42 | 2011-06-18 | ND | - | 1400 | 2011-06-18 | 42000 | 1300 |  | 2011-06-18 | 44000 | 1300 | [9 empty] | 0.4 | 2011-06-18 | ND | - | 1600 | 2011-06-18 | 49000 | 1200 |  | 2011-06-18 | 50000 | 1200 | [9 empty] | 0.42 | 2011-06-18 | 110 | 290 | 870 | 2011-06-18 | 41000 | 770 |  | 2011-06-18 | 41000 | 790 | [9 empty] | 0.4 | 2011-06-22 | 360 | 610 | 1800 | 2011-06-22 | 31000 | 1500 |  | 2011-06-22 | 31000 | 1500 | [9 empty] | 0.41 | 2011-06-22 | 1300 | 1000 | 3000 | 2011-06-22 | 100000 | 800 |  | 2011-06-22 | 100000 | 820
37.1538 | 140.5572 | 2011-06-09 | 14:20 | 2011-06-14 | Fukushima Prefecture | Furudono Town | 37°09'13.7" | 140°33'25.9" | 51.5 | Sunny | U8 container (ø 50 mm×50 mm) | Gamma ray spectrometry using germanium semiconductor detectors | Gamma ray spectrometry using germanium semiconductor detectors | Gamma ray spectrometry using germanium semiconductor detectors | Gamma ray spectrometry using germanium semiconductor detectors | Gamma ray spectrometry using germanium semiconductor detectors |  |  |  |  | 25 | 21000 | 23000 | 19 | 1100 |  |  |  |  | 0.22 | 2011-06-14 | ND | - | 720 | 2011-06-14 | 25000 | 700 |  | 2011-06-14 | 27000 | 750 |  | 2011-06-14 | ND | - | 540 | 2011-06-14 | ND | - | 14000 | 0.24 | 2011-06-16 | ND | - | 860 | 2011-06-16 | 17000 | 400 |  | 2011-06-16 | 19000 | 500 |  | 2011-06-16 | ND | - | 530 | 2011-06-16 | ND | - | 14000 | 0.24 | 2011-06-16 | ND | - | 730 | 2011-06-16 | 14000 | 380 |  | 2011-06-16 | 15000 | 480 |  | 2011-06-16 | ND | - | 460 | 2011-06-16 | ND | - | 13000 | 0.23 | 2011-06-17 | 130 | 33 |  | 2011-06-17 | 32000 | 190 |  | 2011-06-17 | 35000 | 280 |  | 2011-06-17 | 93 | 25 |  | 2011-06-17 | 5500 | 920 |  | 0.25 | 2011-06-16 | ND | - | 810 | 2011-06-16 | 18000 | 530 |  | 2011-06-16 | 21000 | 550 |  | 2011-06-16 | ND | - | 460 | 2011-06-16 | ND | - | 13000
37.2526 | 140.3109 | 2011-06-09 | 14:20 | 2011-06-14 | Fukushima Prefecture | Sukagawa City | 37°15'09.2" | 140°18'39.2" | 66.5 | Sunny | U8 container (ø 50 mm×50 mm) | Gamma ray spectrometry using germanium semiconductor detectors | Gamma ray spectrometry using germanium semiconductor detectors | Gamma ray spectrometry using germanium semiconductor detectors | Gamma ray spectrometry using germanium semiconductor detectors | Gamma ray spectrometry using germanium semiconductor detectors |  |  |  |  | - | 68000 | 78000 | - | - |  |  |  |  | 0.49 | 2011-06-26 | 680 | 840 | 2600 | 2011-06-26 | 74000 | 1300 |  | 2011-06-26 | 87000 | 1300 |  | 2011-06-26 | 220 | 190 | 650 | 2011-06-26 | 1300 | 7100 | 24000 | 0.5 | 2011-06-27 | ND | - | 2300 | 2011-06-27 | 49000 | 860 |  | 2011-06-27 | 56000 | 560 |  | 2011-06-27 | ND | - | 530 | 2011-06-27 | 5300 | 6300 | 21000 | 0.48 | 2011-06-27 | 220 | 770 | 2600 | 2011-06-27 | 56000 | 970 |  | 2011-06-27 | 63000 | 900 |  | 2011-06-27 | 300 | 170 | 530 | 2011-06-27 | 15000 | 6600 | 21000 | 0.49 | 2011-06-27 | ND | - | 3500 | 2011-06-27 | 100000 | 1300 |  | 2011-06-27 | 110000 | 1300 |  | 2011-06-27 | 350 | 230 | 760 | 2011-06-27 | 15000 | 7900 | 25000 | 0.48 | 2011-06-27 | 900 | 780 | 2500 | 2011-06-27 | 58000 | 960 |  | 2011-06-27 | 70000 | 630 |  | 2011-06-27 | 6.3 | 160 | 590 | 2011-06-27 | 9900 | 6500 | 21000
37.0448 | 140.331 | 2011-06-09 | 14:25 | 2011-06-14 | Fukushima Prefecture | Tanagura Town | 37°02'41.3" | 140°19'51.5" | 74.9 | Sunny | U8 container (ø 50 mm×50 mm) | Gamma ray spectrometry using germanium semiconductor detectors | Gamma ray spectrometry using germanium semiconductor detectors | Gamma ray spectrometry using germanium semiconductor detectors | Gamma ray spectrometry using germanium semiconductor detectors | Gamma ray spectrometry using germanium semiconductor detectors |  |  |  |  | - | 63000 | 70000 | - | - |  |  |  |  | 0.4 | 2011-06-26 | 840 | 750 | 2400 | 2011-06-26 | 57000 | 1000 |  | 2011-06-26 | 61000 | 1000 |  | 2011-06-26 | 300 | 180 | 580 | 2011-06-26 | 9200 | 6500 | 22000 | 0.39 | 2011-06-27 | ND | - | 2600 | 2011-06-27 | 54000 | 960 |  | 2011-06-27 | 61000 | 1100 |  | 2011-06-27 | 390 | 170 | 520 | 2011-06-27 | 6600 | 7300 | 24000 | 0.42 | 2011-06-27 | 500 | 850 | 2700 | 2011-06-27 | 62000 | 1000 |  | 2011-06-27 | 67000 | 1000 |  | 2011-06-27 | 400 | 180 | 580 | 2011-06-27 | 13000 | 7400 | 23000 | 0.43 | 2011-06-27 | ND | - | 3100 | 2011-06-27 | 71000 | 1200 |  | 2011-06-27 | 82000 | 1200 |  | 2011-06-27 | 91 | 200 | 730 | 2011-06-27 | 18000 | 7700 | 24000 | 0.43 | 2011-06-27 | 630 | 950 | 3000 | 2011-06-27 | 69000 | 1200 |  | 2011-06-27 | 80000 | 1100 |  | 2011-06-27 | 300 | 200 | 650 | 2011-06-27 | 13000 | 7500 | 24000
37.0446 | 140.4329 | 2011-06-09 | 14:26 | 2011-06-14 | Fukushima Prefecture | Asakawa Town | 37°02'40.7" | 140°25'58.6" | 67.6 | Sunny | U8 container (ø 50 mm×50 mm) | Gamma ray spectrometry using germanium semiconductor detectors | Gamma ray spectrometry using germanium semiconductor detectors | Gamma ray spectrometry using germanium semiconductor detectors | Gamma ray spectrometry using germanium semiconductor detectors | Gamma ray spectrometry using germanium semiconductor detectors |  |  |  |  | - | 19000 | 22000 | 22 | 830 |  |  |  |  | 0.18 | 2011-06-23 | 170 | 67 | 200 | 2011-06-23 | 25000 | 120 |  | 2011-06-23 | 28000 | 160 |  | 2011-06-23 | 110 | 26 |  | 2011-06-23 | 4200 | 670 |  | 0.19 | 2011-06-18 | ND | - | 1100 | 2011-06-18 | 21000 | 680 |  | 2011-06-18 | 24000 | 550 |  | 2011-06-18 | ND | - | 620 | 2011-06-18 | ND | - | 13000 | 0.18 | 2011-06-18 | ND | - | 970 | 2011-06-18 | 13000 | 400 |  | 2011-06-18 | 16000 | 420 |  | 2011-06-18 | ND | - | 420 | 2011-06-18 | ND | - | 11000 | 0.2 | 2011-06-18 | ND | - | 930 | 2011-06-18 | 17000 | 330 |  | 2011-06-18 | 18000 | 560 |  | 2011-06-18 | ND | - | 520 | 2011-06-18 | ND | - | 12000 | 0.18 | 2011-06-18 | ND | - | 990 | 2011-06-18 | 19000 | 520 |  | 2011-06-18 | 23000 | 560 |  | 2011-06-18 | ND | - | 570 | 2011-06-18 | ND | - | 15000
37.3202 | 140.4864 | 2011-06-09 | 14:30 | 2011-06-14 | Fukushima Prefecture | Koriyama City | 37°19'12.6" | 140°29'11.2" | 49.5 | Sunny | U8 container (ø 50 mm×50 mm) | Gamma ray spectrometry using germanium semiconductor detectors | Gamma ray spectrometry using germanium semiconductor detectors | Gamma ray spectrometry using germanium semiconductor detectors | Gamma ray spectrometry using germanium semiconductor detectors | Gamma ray spectrometry using germanium semiconductor detectors |  |  |  |  | - | 25000 | 28000 | - | 2800 |  |  |  |  | 0.25 | 2011-06-26 | 700 | 310 | 970 | 2011-06-26 | 21000 | 430 |  | 2011-06-26 | 23000 | 420 |  | 2011-06-26 | 170 | 82 | 260 | 2011-06-26 | 4600 | 3100 | 10000 | 0.26 | 2011-06-26 | 67 | 270 | 860 | 2011-06-26 | 16000 | 360 |  | 2011-06-26 | 18000 | 360 |  | 2011-06-26 | 29 | 74 | 270 | 2011-06-26 | 8100 | 2600 |  | 0.24 | 2011-06-26 | 750 | 360 | 1100 | 2011-06-26 | 30000 | 500 |  | 2011-06-26 | 33000 | 500 |  | 2011-06-26 | 160 | 92 | 300 | 2011-06-26 | 240 | 3500 | 12000 | 0.23 | 2011-06-26 | 19 | 340 | 1100 | 2011-06-26 | 25000 | 480 |  | 2011-06-26 | 27000 | 430 |  | 2011-06-26 | 130 | 88 | 290 | 2011-06-26 | ND | - | 12000 | 0.24 | 2011-06-26 | 960 | 410 | 1200 | 2011-06-26 | 35000 | 560 |  | 2011-06-26 | 39000 | 560 |  | 2011-06-26 | 130 | 100 | 350 | 2011-06-26 | 1200 | 3700 | 12000
37.1764 | 140.5691 | 2011-06-09 | 14:30 | 2011-06-14 | Fukushima Prefecture | Hirata Village | 37°10'35.2" | 140°34'08.8" | 49.2 | Cloudy | U8 container (ø 50 mm×50 mm) | Gamma ray spectrometry using germanium semiconductor detectors | Gamma ray spectrometry using germanium semiconductor detectors | Gamma ray spectrometry using germanium semiconductor detectors | [6 empty] | - | 20000 | 18000 | [6 empty] | 0.18 | 2011-06-14 | ND | - | 840 | 2011-06-14 | 15000 | 890 |  | 2011-06-14 | 15000 | 800 | [9 empty] | 0.18 | 2011-06-14 | ND | - | 980 | 2011-06-14 | 27000 | 1000 |  | 2011-06-14 | 22000 | 890 | [9 empty] | 0.17 | 2011-06-14 | ND | - | 810 | 2011-06-14 | 11000 | 690 |  | 2011-06-14 | 9900 | 630 | [9 empty] | 0.17 | 2011-06-14 | ND | - | 970 | 2011-06-14 | 33000 | 1100 |  | 2011-06-14 | 29000 | 1000 | [9 empty] | 0.18 | 2011-06-14 | ND | - | 870 | 2011-06-14 | 17000 | 820 |  | 2011-06-14 | 15000 | 760
37.0949 | 140.4461 | 2011-06-09 | 14:30 | 2011-06-14 | Fukushima Prefecture | Asakawa Town | 37°05'41.5" | 140°26'46.1" | 63.3 | Sunny | U8 container (ø 50 mm×50 mm) | Gamma ray spectrometry using germanium semiconductor detectors | Gamma ray spectrometry using germanium semiconductor detectors | Gamma ray spectrometry using germanium semiconductor detectors | Gamma ray spectrometry using germanium semiconductor detectors | Gamma ray spectrometry using germanium semiconductor detectors |  |  |  |  | - | 22000 | 25000 | - | - |  |  |  |  | 0.25 | 2011-06-26 | ND | - | 2100 | 2011-06-26 | 39000 | 830 |  | 2011-06-26 | 44000 | 750 |  | 2011-06-26 | 240 | 160 | 520 | 2011-06-26 | 2900 | 5100 | 18000 | 0.23 | 2011-06-27 | ND | - | 1500 | 2011-06-27 | 21000 | 630 |  | 2011-06-27 | 23000 | 550 |  | 2011-06-27 | 86 | 110 | 420 | 2011-06-27 | 7600 | 4000 | 14000 | 0.22 | 2011-06-27 | 240 | 330 | 1100 | 2011-06-27 | 9600 | 360 |  | 2011-06-27 | 11000 | 360 |  | 2011-06-27 | 140 | 92 | 330 | 2011-06-27 | ND | - | 13000 | 0.24 | 2011-06-27 | ND | - | 1500 | 2011-06-27 | 16000 | 550 |  | 2011-06-27 | 19000 | 470 |  | 2011-06-27 | ND | - | 470 | 2011-06-27 | 7200 | 3900 | 13000 | 0.24 | 2011-06-27 | ND | - | 1500 | 2011-06-27 | 25000 | 610 |  | 2011-06-27 | 28000 | 600 |  | 2011-06-27 | 120 | 110 | 400 | 2011-06-27 | 7200 | 5000 | 16000
37.0873 | 140.5613 | 2011-06-09 | 14:30 | 2011-06-14 | Fukushima Prefecture | Furudono Town | 37°05'14.2" | 140°33'40.8" | 55.9 | Sunny | U8 container (ø 50 mm×50 mm) | Gamma ray spectrometry using germanium semiconductor detectors | Gamma ray spectrometry using germanium semiconductor detectors | Gamma ray spectrometry using germanium semiconductor detectors |  | Gamma ray spectrometry using germanium semiconductor detectors |  |  |  |  | - | 15000 | 17000 |  | 660 |  |  |  |  | 0.25 | 2011-06-23 | ND | - | 1200 | 2011-06-23 | 9400 | 250 |  | 2011-06-23 | 11000 | 420 | [5 empty] | 2011-06-23 | ND | - | 12000 | 0.3 | 2011-06-22 | ND | - | 420 | 2011-06-22 | 25000 | 150 |  | 2011-06-22 | 27000 | 220 | [5 empty] | 2011-06-22 | 3300 | 780 |  | 0.3 | 2011-06-20 | ND | - | 970 | 2011-06-20 | 9600 | 330 |  | 2011-06-20 | 11000 | 290 | [5 empty] | 2011-06-20 | ND | - | 12000 | 0.28 | 2011-06-20 | ND | - | 1300 | 2011-06-20 | 21000 | 600 |  | 2011-06-20 | 22000 | 510 | [5 empty] | 2011-06-20 | ND | - | 14000 |  | 2011-06-20 | ND | - | 990 | 2011-06-20 | 11000 | 370 |  | 2011-06-20 | 13000 | 430 | [5 empty] | 2011-06-20 | ND | - | 14000
36.9605 | 140.6244 | 2011-06-09 | 14:30 | 2011-06-14 | Fukushima Prefecture | Iwaki City | 36°57'37.7" | 140°37'27.9" | 62.7 |  | U8 container (ø 50 mm×50 mm) | Gamma ray spectrometry using germanium semiconductor detectors | Gamma ray spectrometry using germanium semiconductor detectors | Gamma ray spectrometry using germanium semiconductor detectors | [6 empty] | - | 8200 | 9500 | [7 empty] | 2011-06-19 | ND | - | 890 | 2011-06-19 | 3000 | 300 |  | 2011-06-19 | 2900 | 300 | [10 empty] | 2011-06-19 | ND | - | 1000 | 2011-06-19 | 7400 | 460 |  | 2011-06-19 | 8300 | 460 | [10 empty] | 2011-06-19 | ND | - | 1500 | 2011-06-19 | 15000 | 790 |  | 2011-06-19 | 18000 | 760 | [10 empty] | 2011-06-20 | ND | - | 1100 | 2011-06-20 | 6400 | 430 |  | 2011-06-20 | 8600 | 470 | [10 empty] | 2011-07-08 | ND | - | 1300 | 2011-07-08 | 9300 | 350 |  | 2011-07-08 | 10000 | 220
37.2307 | 140.5666 | 2011-06-09 | 14:36 | 2011-06-14 | Fukushima Prefecture | Hirata Village | 37°13'50.4" | 140°33'59.7" | 46.3 | Sunny | U8 container (ø 50 mm×50 mm) | Gamma ray spectrometry using germanium semiconductor detectors | Gamma ray spectrometry using germanium semiconductor detectors | Gamma ray spectrometry using germanium semiconductor detectors | Gamma ray spectrometry using germanium semiconductor detectors | Gamma ray spectrometry using germanium semiconductor detectors |  |  |  |  | 350 | 7300 | 8100 | - | - |  |  |  |  | 0.21 | 2011-06-26 | ND | - | 1000 | 2011-06-26 | 6500 | 270 |  | 2011-06-26 | 6900 | 270 |  | 2011-06-26 | 28 | 83 | 310 | 2011-06-26 | 610 | 3200 | 12000 | 0.18 | 2011-06-27 | ND | - | 1200 | 2011-06-27 | 9700 | 360 |  | 2011-06-27 | 11000 | 360 |  | 2011-06-27 | ND | - | 340 | 2011-06-27 | 2400 | 3800 | 13000 | 0.19 | 2011-06-27 | ND | - | 1000 | 2011-06-27 | 4700 | 260 |  | 2011-06-27 | 4800 | 230 |  | 2011-06-27 | 110 | 82 | 290 | 2011-06-27 | ND | - | 13000 | 0.2 | 2011-06-27 | 590 | 360 | 1100 | 2011-06-27 | 5800 | 300 |  | 2011-06-27 | 6200 | 250 |  | 2011-06-27 | ND | - | 370 | 2011-06-27 | ND | - | 13000 | 0.22 | 2011-06-27 | 1100 | 380 |  | 2011-06-27 | 9600 | 340 |  | 2011-06-27 | 11000 | 330 |  | 2011-06-27 | ND | - | 350 | 2011-06-27 | 2100 | 3500 | 12000
36.9875 | 140.3624 | 2011-06-09 | 14:40 | 2011-06-14 | Fukushima Prefecture | Tanagura Town | 36°59'15.0" | 140°21'44.8" | 76.5 | Cloudy | U8 container (ø 50 mm×50 mm) | Gamma ray spectrometry using germanium semiconductor detectors | Gamma ray spectrometry using germanium semiconductor detectors | Gamma ray spectrometry using germanium semiconductor detectors | [6 empty] | - | 31000 | 33000 | [6 empty] | 0.14 | 2011-06-15 | ND | - | 430 | 2011-06-15 | 23000 | 980 |  | 2011-06-15 | 24000 | 670 | [9 empty] | 0.14 | 2011-06-16 | ND | - | 350 | 2011-06-16 | 50000 | 1900 |  | 2011-06-16 | 52000 | 1200 | [9 empty] | 0.14 | 2011-06-15 | ND | - | 400 | 2011-06-15 | 21000 | 920 |  | 2011-06-15 | 23000 | 630 | [9 empty] | 0.14 | 2011-06-15 | ND | - | 410 | 2011-06-15 | 22000 | 930 |  | 2011-06-15 | 23000 | 640 | [9 empty] | 0.14 | 2011-06-15 | ND | - | 510 | 2011-06-15 | 41000 | 1600 |  | 2011-06-15 | 45000 | 1100
37.2057 | 140.4815 | 2011-06-09 | 14:40 | 2011-06-14 | Fukushima Prefecture | Tamakawa Village | 37°12'20.5" | 140°28'53.3" | 54.3 | Sunny | U8 container (ø 50 mm×50 mm) | Gamma ray spectrometry using germanium semiconductor detectors | Gamma ray spectrometry using germanium semiconductor detectors | Gamma ray spectrometry using germanium semiconductor detectors | [6 empty] | - | 18000 | 21000 | [6 empty] | 0.27 | 2011-06-17 | ND | - | 1100 | 2011-06-17 | 17000 | 810 |  | 2011-06-17 | 19000 | 710 | [9 empty] | 0.28 | 2011-06-17 | ND | - | 1100 | 2011-06-17 | 18000 | 830 |  | 2011-06-17 | 22000 | 770 | [9 empty] | 0.29 | 2011-06-23 | ND | - | 590 | 2011-06-23 | 25000 | 910 |  | 2011-06-23 | 27000 | 660 | [9 empty] | 0.28 | 2011-06-17 | ND | - | 1100 | 2011-06-17 | 19000 | 880 |  | 2011-06-17 | 22000 | 790 | [9 empty] | 0.28 | 2011-06-17 | ND | - | 1200 | 2011-06-17 | 11000 | 680 |  | 2011-06-17 | 15000 | 730
37.5599 | 140.7074 | 2011-06-09 | 14:44 | 2011-06-14 | Fukushima Prefecture | Namie Town | 37°33'35.7" | 140°42'26.5" | 32.5 | Cloudy | U8 container (ø 50 mm×50 mm) | Gamma ray spectrometry using germanium semiconductor detectors | Gamma ray spectrometry using germanium semiconductor detectors | Gamma ray spectrometry using germanium semiconductor detectors | [6 empty] | 1200 | 170000 | 180000 | [6 empty] | 2.6 | 2011-06-19 | 1200 | 360 |  | 2011-06-19 | 120000 | 950 |  | 2011-06-19 | 130000 | 1000 | [9 empty] | 2.6 | 2011-06-19 | 820 | 300 | 900 | 2011-06-19 | 96000 | 780 |  | 2011-06-19 | 100000 | 840 | [9 empty] | 2.6 | 2011-06-19 | 1600 | 380 |  | 2011-06-19 | 240000 | 1100 |  | 2011-06-19 | 260000 | 1100 | [9 empty] | 2.5 | 2011-06-19 | 770 | 250 |  | 2011-06-19 | 130000 | 690 |  | 2011-06-19 | 140000 | 750 | [9 empty] | 2.7 | 2011-06-20 | 1600 | 310 |  | 2011-06-20 | 270000 | 850 |  | 2011-06-20 | 290000 | 890
37.3917 | 140.2356 | 2011-06-09 | 14:45 | 2011-06-14 | Fukushima Prefecture | Koriyama City | 37°23'30.1" | 140°14'08.0" | 70.4 | Sunny | U8 container (ø 50 mm×50 mm) | Gamma ray spectrometry using germanium semiconductor detectors | Gamma ray spectrometry using germanium semiconductor detectors | Gamma ray spectrometry using germanium semiconductor detectors | Gamma ray spectrometry using germanium semiconductor detectors | Gamma ray spectrometry using germanium semiconductor detectors |  |  |  |  | - | 130000 | 130000 | 48 | 4800 |  |  |  |  | 0.62 | 2011-06-17 | ND | - | 890 | 2011-06-17 | 50000 | 2900 |  | 2011-06-17 | 50000 | 1700 |  | 2011-06-17 | ND | - | 700 | 2011-06-17 | ND | - | 18000 | 0.62 | 2011-06-17 | ND | - | 1500 | 2011-06-17 | 140000 | 7900 |  | 2011-06-17 | 140000 | 4300 |  | 2011-06-17 | ND | - | 930 | 2011-06-17 | ND | - | 28000 | 0.62 | 2011-06-17 | ND | - | 1500 | 2011-06-17 | 150000 | 8300 |  | 2011-06-17 | 150000 | 4500 |  | 2011-06-17 | ND | - | 940 | 2011-06-17 | ND | - | 28000 | 0.61 | 2011-06-17 | ND | - | 1600 | 2011-06-17 | 150000 | 8600 |  | 2011-06-17 | 150000 | 4700 |  | 2011-06-17 | ND | - | 930 | 2011-06-17 | ND | - | 29000 | 0.62 | 2011-06-17 | 330 | 130 | 400 | 2011-06-17 | 160000 | 8900 |  | 2011-06-17 | 160000 | 4700 |  | 2011-06-17 | 240 | 55 |  | 2011-06-17 | 24000 | 2000
37.3726 | 140.4706 | 2011-06-09 | 14:45 | 2011-06-14 | Fukushima Prefecture | Koriyama City | 37°22'21.3" | 140°28'14.0" | 49.9 | Sunny | U8 container (ø 50 mm×50 mm) | Gamma ray spectrometry using germanium semiconductor detectors | Gamma ray spectrometry using germanium semiconductor detectors | Gamma ray spectrometry using germanium semiconductor detectors | [6 empty] | - | 29000 | 31000 | [6 empty] | 0.7 | 2011-06-20 | ND | - | 420 | 2011-06-20 | 40000 | 2800 |  | 2011-06-20 | 42000 | 1400 | [9 empty] | 0.7 | 2011-06-17 | ND | - | 1100 | 2011-06-17 | 34000 | 2500 |  | 2011-06-17 | 36000 | 1400 | [9 empty] | 0.7 | 2011-06-17 | ND | - | 1100 | 2011-06-17 | 37000 | 2700 |  | 2011-06-17 | 39000 | 1500 | [9 empty] | 0.7 | 2011-06-18 | ND | - | 1100 | 2011-06-18 | 25000 | 1800 |  | 2011-06-18 | 26000 | 1100 | [9 empty] | 0.7 | 2011-06-18 | ND | - | 860 | 2011-06-18 | 11000 | 870 |  | 2011-06-18 | 12000 | 610
37.3027 | 140.4034 | 2011-06-09 | 14:45 | 2011-06-14 | Fukushima Prefecture | Sukagawa City | 37°18'09.8" | 140°24'12.4" | 57.1 | Sunny | U8 container (ø 50 mm×50 mm) | Gamma ray spectrometry using germanium semiconductor detectors | Gamma ray spectrometry using germanium semiconductor detectors | Gamma ray spectrometry using germanium semiconductor detectors | Gamma ray spectrometry using germanium semiconductor detectors | Gamma ray spectrometry using germanium semiconductor detectors |  |  |  |  | - | 38000 | 43000 | - | - |  |  |  |  | 0.34 | 2011-06-26 | 57 | 450 | 1500 | 2011-06-26 | 41000 | 740 |  | 2011-06-26 | 43000 | 670 |  | 2011-06-26 | 220 | 130 | 440 | 2011-06-26 | ND | - | 16000 | 0.33 | 2011-06-26 | ND | - | 1600 | 2011-06-26 | 44000 | 770 |  | 2011-06-26 | 50000 | 690 |  | 2011-06-26 | 78 | 130 | 430 | 2011-06-26 | 4200 | 5100 | 17000 | 0.34 | 2011-06-26 | ND | - | 1400 | 2011-06-26 | 35000 | 630 |  | 2011-06-26 | 38000 | 560 |  | 2011-06-26 | 280 | 120 | 360 | 2011-06-26 | 6200 | 4700 | 15000 | 0.36 | 2011-06-26 | 1100 | 530 | 1600 | 2011-06-26 | 40000 | 730 |  | 2011-06-26 | 46000 | 650 |  | 2011-06-26 | 90 | 120 | 430 | 2011-06-26 | 3200 | 4400 | 15000 | 0.32 | 2011-06-26 | ND | - | 1400 | 2011-06-26 | 32000 | 660 |  | 2011-06-26 | 38000 | 580 |  | 2011-06-26 | 310 | 110 | 350 | 2011-06-26 | ND | - | 17000
37.7854 | 140.546 | 2011-06-09 | 14:50 | 2011-06-14 | Fukushima Prefecture | Date City | 37°47'07.3" | 140°32'45.7" | 58.9 | Cloudy | U8 container (ø 50 mm×50 mm) | Gamma ray spectrometry using germanium semiconductor detectors | Gamma ray spectrometry using germanium semiconductor detectors | Gamma ray spectrometry using germanium semiconductor detectors | [6 empty] | 1800 | 250000 | 260000 | [6 empty] | 1.7 | 2011-06-16 | 2900 | 320 |  | 2011-06-16 | 310000 | 1200 |  | 2011-06-16 | 330000 | 1300 | [9 empty] | 1.6 | 2011-06-16 | 2000 | 260 |  | 2011-06-16 | 180000 | 950 |  | 2011-06-16 | 190000 | 1100 | [9 empty] | 1.7 | 2011-06-16 | 2600 | 330 |  | 2011-06-16 | 240000 | 1200 |  | 2011-06-16 | 260000 | 1300 | [9 empty] | 1.7 | 2011-06-16 | 1100 | 310 |  | 2011-06-16 | 250000 | 1200 |  | 2011-06-16 | 260000 | 1300 | [9 empty] | 1.7 | 2011-06-16 | 530 | 300 | 900 | 2011-06-16 | 260000 | 1200 |  | 2011-06-16 | 270000 | 1300
37.7922 | 140.6197 | 2011-06-09 | 14:55 | 2011-06-14 | Fukushima Prefecture | Date City | 37°47'32.0" | 140°37'11.0" | 54.9 | Cloudy | U8 container (ø 50 mm×50 mm) | Gamma ray spectrometry using germanium semiconductor detectors | Gamma ray spectrometry using germanium semiconductor detectors | Gamma ray spectrometry using germanium semiconductor detectors | Gamma ray spectrometry using germanium semiconductor detectors | Gamma ray spectrometry using germanium semiconductor detectors |  |  |  |  | - | 97000 | 110000 | - | 21000 |  |  |  |  | 1.3 | 2011-06-25 | 54 | 540 | 1800 | 2011-06-25 | 44000 | 830 |  | 2011-06-25 | 50000 | 760 |  | 2011-06-25 | 250 | 150 | 490 | 2011-06-25 | 9500 | 5800 | 19000 | 1.3 | 2011-06-25 | 2600 | 1000 | 3100 | 2011-06-25 | 150000 | 1400 |  | 2011-06-25 | 160000 | 1400 |  | 2011-06-25 | 390 | 250 | 800 | 2011-06-25 | 32000 | 9700 |  | 1.3 | 2011-06-25 | 1600 | 920 | 2800 | 2011-06-25 | 110000 | 1500 |  | 2011-06-25 | 120000 | 1500 |  | 2011-06-25 | 560 | 220 | 680 | 2011-06-25 | 25000 | 8700 | 26000 | 1.3 | 2011-06-26 | 650 | 1100 | 3400 | 2011-06-26 | 140000 | 1400 |  | 2011-06-26 | 150000 | 1400 |  | 2011-06-26 | 300 | 240 | 770 | 2011-06-26 | 28000 | 9500 |  | 1.3 | 2011-06-26 | ND | - | 2000 | 2011-06-26 | 45000 | 820 |  | 2011-06-26 | 49000 | 750 |  | 2011-06-26 | ND | - | 520 | 2011-06-26 | 11000 | 5700 | 19000
37.1675 | 140.5481 | 2011-06-09 | 15:00 | 2011-06-14 | Fukushima Prefecture | Hirata Village | 37°10'03.1" | 140°32'53.0" | 51.3 | Cloudy | U8 container (ø 50 mm×50 mm) | Gamma ray spectrometry using germanium semiconductor detectors | Gamma ray spectrometry using germanium semiconductor detectors | Gamma ray spectrometry using germanium semiconductor detectors | [6 empty] | - | 15000 | 16000 | [6 empty] | 0.17 | 2011-06-14 | ND | - | 860 | 2011-06-14 | 12000 | 740 |  | 2011-06-14 | 17000 | 720 | [9 empty] | 0.2 | 2011-06-18 | ND | - | 280 | 2011-06-18 | 23000 | 230 |  | 2011-06-18 | 21000 | 200 | [9 empty] | 0.23 | 2011-06-14 | ND | - | 880 | 2011-06-14 | 17000 | 910 |  | 2011-06-14 | 16000 | 790 | [9 empty] | 0.25 | 2011-06-14 | ND | - | 800 | 2011-06-14 | 11000 | 760 |  | 2011-06-14 | 11000 | 690 | [9 empty] | 0.28 | 2011-06-14 | ND | - | 830 | 2011-06-14 | 14000 | 890 |  | 2011-06-14 | 14000 | 770
37.0926 | 140.4529 | 2011-06-09 | 15:00 | 2011-06-14 | Fukushima Prefecture | Asakawa Town | 37°05'33.2" | 140°27'10.5" | 63 | Sunny | U8 container (ø 50 mm×50 mm) | Gamma ray spectrometry using germanium semiconductor detectors | Gamma ray spectrometry using germanium semiconductor detectors | Gamma ray spectrometry using germanium semiconductor detectors | [6 empty] | - | 20000 | 23000 | [6 empty] | 0.26 | 2011-06-20 | ND | - | 1500 | 2011-06-20 | 34000 | 3500 |  | 2011-06-20 | 39000 | 2700 | [9 empty] | 0.26 | 2011-06-20 | 370 | 330 | 1000 | 2011-06-20 | 11000 | 1200 |  | 2011-06-20 | 12000 | 910 | [9 empty] | 0.27 | 2011-06-20 | 350 | 350 | 1100 | 2011-06-20 | 15000 | 1600 |  | 2011-06-20 | 17000 | 1200 | [9 empty] | 0.26 | 2011-06-21 | ND | - | 1200 | 2011-06-21 | 12000 | 1300 |  | 2011-06-21 | 15000 | 1100 | [9 empty] | 0.27 | 2011-06-21 | 280 | 460 | 1500 | 2011-06-21 | 27000 | 2900 |  | 2011-06-21 | 30000 | 2000
36.9281 | 140.5617 | 2011-06-09 | 15:01 | 2011-06-14 | Fukushima Prefecture | Hanawa Town | 36°55'41.2" | 140°33'42.0" | 68.9 | Sunny | U8 container (ø 50 mm×50 mm) | Gamma ray spectrometry using germanium semiconductor detectors | Gamma ray spectrometry using germanium semiconductor detectors | Gamma ray spectrometry using germanium semiconductor detectors | Gamma ray spectrometry using germanium semiconductor detectors | Gamma ray spectrometry using germanium semiconductor detectors |  |  |  |  | - | 21000 | 22000 | - | - |  |  |  |  | 0.3 | 2011-06-27 | ND | - | 1400 | 2011-06-27 | 19000 | 560 |  | 2011-06-27 | 20000 | 490 |  | 2011-06-27 | 41 | 100 | 390 | 2011-06-27 | ND | - | 14000 | 0.3 | 2011-06-27 | ND | - | 1400 | 2011-06-27 | 20000 | 550 |  | 2011-06-27 | 22000 | 500 |  | 2011-06-27 | 52 | 82 | 310 | 2011-06-27 | 8100 | 3400 | 11000 | 0.4 | 2011-06-27 | ND | - | 1000 | 2011-06-27 | 8000 | 370 |  | 2011-06-27 | 9500 | 320 |  | 2011-06-27 | 43 | 87 | 330 | 2011-06-27 | 5400 | 3100 | 10000 | 0.4 | 2011-06-27 | 610 | 410 | 1200 | 2011-06-27 | 21000 | 530 |  | 2011-06-27 | 21000 | 470 |  | 2011-06-27 | 64 | 110 | 380 | 2011-06-27 | 5100 | 3400 | 12000 | 0.3 | 2011-06-28 | ND | - | 2000 | 2011-06-28 | 35000 | 730 |  | 2011-06-28 | 39000 | 660 |  | 2011-06-28 | 140 | 140 | 500 | 2011-06-28 | 5200 | 5000 | 17000
37.2216 | 140.4454 | 2011-06-09 | 15:10 | 2011-06-14 | Fukushima Prefecture | Tamakawa Village | 37°13'17.8" | 140°26'43.3" | 56.5 | Sunny | U8 container (ø 50 mm×50 mm) | Gamma ray spectrometry using germanium semiconductor detectors | Gamma ray spectrometry using germanium semiconductor detectors | Gamma ray spectrometry using germanium semiconductor detectors | [6 empty] | - | 12000 | 14000 | [6 empty] | 0.26 | 2011-06-18 | ND | - | 1100 | 2011-06-18 | 16000 | 840 |  | 2011-06-18 | 17000 | 660 | [9 empty] | 0.27 | 2011-06-27 | ND | - | 560 | 2011-06-27 | 12000 | 460 |  | 2011-06-27 | 14000 | 310 | [9 empty] | 0.27 | 2011-06-18 | ND | - | 1000 | 2011-06-18 | 2500 | 270 |  | 2011-06-18 | 3500 | 310 | [9 empty] | 0.25 | 2011-06-18 | ND | - | 1200 | 2011-06-18 | 19000 | 910 |  | 2011-06-18 | 22000 | 780 | [9 empty] | 0.28 | 2011-06-19 | ND | - | 1400 | 2011-06-19 | 9900 | 590 |  | 2011-06-19 | 13000 | 630
37.4742 | 140.3869 | 2011-06-09 | 15:11 | 2011-06-14 | Fukushima Prefecture | Koriyama City | 37°28'27.1" | 140°23'12.7" | 57.3 | Sunny | U8 container (ø 50 mm×50 mm) | Gamma ray spectrometry using germanium semiconductor detectors | Gamma ray spectrometry using germanium semiconductor detectors | Gamma ray spectrometry using germanium semiconductor detectors | Gamma ray spectrometry using germanium semiconductor detectors | Gamma ray spectrometry using germanium semiconductor detectors |  |  |  |  | - | 300000 | 320000 | 780 | 50000 |  |  |  |  | 1.5 | 2011-06-25 | 130 | 1100 | 3400 | 2011-06-25 | 260000 | 1800 |  | 2011-06-25 | 280000 | 1800 |  | 2011-06-25 | 660 | 260 | 800 | 2011-06-25 | 58000 | 11000 |  | 1.4 | 2011-06-25 | ND | - | 4500 | 2011-06-25 | 310000 | 2000 |  | 2011-06-25 | 330000 | 2000 |  | 2011-06-25 | 940 | 330 | 1000 | 2011-06-25 | 53000 | 13000 |  | 1.4 | 2011-06-25 | 1800 | 1300 | 3900 | 2011-06-25 | 290000 | 2300 |  | 2011-06-25 | 310000 | 1900 |  | 2011-06-25 | 1200 | 310 |  | 2011-06-25 | 29000 | 12000 | 36000 | 1.4 | 2011-06-26 | ND | - | 4700 | 2011-06-26 | 310000 | 2200 |  | 2011-06-26 | 340000 | 2100 |  | 2011-06-26 | 400 | 260 | 840 | 2011-06-26 | 72000 | 13000 |  | 1.4 | 2011-06-26 | 1000 | 1400 | 4400 | 2011-06-26 | 320000 | 2300 |  | 2011-06-26 | 350000 | 1900 |  | 2011-06-26 | 670 | 310 | 950 | 2011-06-26 | 36000 | 13000 | 39000
37.3802 | 140.3799 | 2011-06-09 | 15:12 | 2011-06-14 | Fukushima Prefecture | Koriyama City | 37°22'48.8" | 140°22'47.7" | 57.8 | Sunny | U8 container (ø 50 mm×50 mm) | Gamma ray spectrometry using germanium semiconductor detectors | Gamma ray spectrometry using germanium semiconductor detectors | Gamma ray spectrometry using germanium semiconductor detectors | Gamma ray spectrometry using germanium semiconductor detectors | Gamma ray spectrometry using germanium semiconductor detectors |  |  |  |  | - | 130000 | 120000 | 130 | 6500 |  |  |  |  | 0.95 | 2011-06-23 | ND | - | 1700 | 2011-06-23 | 62000 | 3600 |  | 2011-06-23 | 61000 | 2000 |  | 2011-06-23 | ND | - | 660 | 2011-06-23 | ND | - | 21000 | 0.92 | 2011-06-23 | ND | - | 1800 | 2011-06-23 | 72000 | 4100 |  | 2011-06-23 | 73000 | 2400 |  | 2011-06-23 | ND | - | 660 | 2011-06-23 | ND | - | 24000 | 0.93 | 2011-06-23 | ND | - | 2600 | 2011-06-23 | 170000 | 9300 |  | 2011-06-23 | 160000 | 4900 |  | 2011-06-23 | ND | - | 1100 | 2011-06-23 | ND | - | 33000 | 0.96 | 2011-06-22 | ND | - | 920 | 2011-06-22 | 270000 | 15000 |  | 2011-06-22 | 270000 | 7800 |  | 2011-06-22 | 660 | 91 |  | 2011-06-22 | 32000 | 2900 |  | 0.9 | 2011-06-23 | ND | - | 1700 | 2011-06-23 | 60000 | 3500 |  | 2011-06-23 | 59000 | 2000 |  | 2011-06-23 | ND | - | 780 | 2011-06-23 | ND | - | 21000
37.0818 | 140.8669 | 2011-06-09 | 15:19 | 2011-06-14 | Fukushima Prefecture | Iwaki City | 37°04'54.5" | 140°52'00.9" | 40.5 | Sunny | U8 container (ø 50 mm×50 mm) | Gamma ray spectrometry using germanium semiconductor detectors | Gamma ray spectrometry using germanium semiconductor detectors | Gamma ray spectrometry using germanium semiconductor detectors | Gamma ray spectrometry using germanium semiconductor detectors | Gamma ray spectrometry using germanium semiconductor detectors |  |  |  |  | - | 14000 | 15000 | - | 13000 |  |  |  |  | 0.21 | 2011-06-27 | 230 | 460 | 1500 | 2011-06-27 | 9900 | 470 |  | 2011-06-27 | 12000 | 460 |  | 2011-06-27 | 220 | 150 | 500 | 2011-06-27 | ND | - | 18000 | 0.21 | 2011-06-27 | 890 | 620 | 1900 | 2011-06-27 | 20000 | 600 |  | 2011-06-27 | 20000 | 590 |  | 2011-06-27 | 69 | 180 | 660 | 2011-06-27 | 22000 | 7500 |  | 0.19 | 2011-06-27 | ND | - | 1700 | 2011-06-27 | 12000 | 490 |  | 2011-06-27 | 14000 | 480 |  | 2011-06-27 | 240 | 160 | 540 | 2011-06-27 | 16000 | 4200 |  | 0.19 | 2011-06-27 | ND | - | 1500 | 2011-06-27 | 7300 | 400 |  | 2011-06-27 | 8500 | 390 |  | 2011-06-27 | 42 | 160 | 580 | 2011-06-27 | 6200 | 5100 | 17000 | 0.2 | 2011-06-27 | 58 | 640 | 2000 | 2011-06-27 | 22000 | 700 |  | 2011-06-27 | 23000 | 630 |  | 2011-06-27 | 86 | 190 | 660 | 2011-06-27 | 21000 | 3400
37.1567 | 140.5457 | 2011-06-09 | 15:20 | 2011-06-14 | Fukushima Prefecture | Furudono Town | 37°09'24.2" | 140°32'44.7" | 52.2 | Cloudy | U8 container (ø 50 mm×50 mm) | Gamma ray spectrometry using germanium semiconductor detectors | Gamma ray spectrometry using germanium semiconductor detectors | Gamma ray spectrometry using germanium semiconductor detectors | Gamma ray spectrometry using germanium semiconductor detectors | Gamma ray spectrometry using germanium semiconductor detectors |  |  |  |  | - | 16000 | 17000 | - | - |  |  |  |  | 0.25 | 2011-06-26 | ND | - | 820 | 2011-06-26 | 6000 | 330 |  | 2011-06-26 | 5900 | 270 |  | 2011-06-26 | 23 | 84 | 330 | 2011-06-26 | ND | - | 12000 | 0.25 | 2011-06-27 | 260 | 410 | 1300 | 2011-06-27 | 18000 | 530 |  | 2011-06-27 | 19000 | 480 |  | 2011-06-27 | 150 | 110 | 370 | 2011-06-27 | 3100 | 3900 | 14000 | 0.25 | 2011-06-27 | 450 | 510 | 1600 | 2011-06-27 | 32000 | 710 |  | 2011-06-27 | 37000 | 650 |  | 2011-06-27 | 41 | 120 | 450 | 2011-06-27 | 9200 | 5400 | 18000 | 0.25 | 2011-06-27 | 340 | 310 | 1000 | 2011-06-27 | 9100 | 350 |  | 2011-06-27 | 11000 | 350 |  | 2011-06-27 | 83 | 93 | 340 | 2011-06-27 | 2600 | 2800 | 9800 | 0.24 | 2011-06-27 | ND | - | 1300 | 2011-06-27 | 12000 | 470 |  | 2011-06-27 | 15000 | 410 |  | 2011-06-27 | ND | - | 370 | 2011-06-27 | 3600 | 3500 | 12000
37.2534 | 140.295 | 2011-06-09 | 15:20 | 2011-06-14 | Fukushima Prefecture | Sukagawa City | 37°15'12.2" | 140°17'41.9" | 67.8 | Sunny | U8 container (ø 50 mm×50 mm) | Gamma ray spectrometry using germanium semiconductor detectors | Gamma ray spectrometry using germanium semiconductor detectors | Gamma ray spectrometry using germanium semiconductor detectors | [6 empty] | - | 75000 | 84000 | [6 empty] | 0.65 | 2011-06-18 | 1200 | 470 | 1400 | 2011-06-18 | 68000 | 670 |  | 2011-06-18 | 80000 | 920 | [9 empty] | 0.69 | 2011-06-18 | ND | - | 1200 | 2011-06-18 | 64000 | 680 |  | 2011-06-18 | 74000 | 730 | [9 empty] | 0.71 | 2011-06-18 | ND | - | 1500 | 2011-06-18 | 87000 | 1300 |  | 2011-06-18 | 98000 | 1600 | [9 empty] | 0.72 | 2011-06-18 | ND | - | 2100 | 2011-06-18 | 81000 | 1500 |  | 2011-06-18 | 85000 | 1500 | [9 empty] | 0.71 | 2011-06-18 | 840 | 360 | 1100 | 2011-06-18 | 72000 | 1100 |  | 2011-06-18 | 82000 | 1300
37.3111 | 140.4849 | 2011-06-09 | 15:21 | 2011-06-14 | Fukushima Prefecture | Koriyama City | 37°18'39.9" | 140°29'05.7" | 49.9 | Sunny | U8 container (ø 50 mm×50 mm) | Gamma ray spectrometry using germanium semiconductor detectors | Gamma ray spectrometry using germanium semiconductor detectors | Gamma ray spectrometry using germanium semiconductor detectors | Gamma ray spectrometry using germanium semiconductor detectors | Gamma ray spectrometry using germanium semiconductor detectors |  |  |  |  | - | 23000 | 24000 | - | - |  |  |  |  | 0.19 | 2011-06-26 | ND | - | 1500 | 2011-06-26 | 24000 | 640 |  | 2011-06-26 | 25000 | 570 |  | 2011-06-26 | ND | - | 550 | 2011-06-26 | 2300 | 4600 | 16000 | 0.2 | 2011-06-26 | 110 | 450 | 1400 | 2011-06-26 | 23000 | 640 |  | 2011-06-26 | 22000 | 570 |  | 2011-06-26 | ND | - | 560 | 2011-06-26 | ND | - | 18000 | 0.21 | 2011-06-26 | 28 | 430 | 1400 | 2011-06-26 | 22000 | 590 |  | 2011-06-26 | 23000 | 530 |  | 2011-06-26 | 93 | 130 | 440 | 2011-06-26 | 1600 | 4200 | 15000 | 0.22 | 2011-06-26 | ND | - | 1300 | 2011-06-26 | 16000 | 530 |  | 2011-06-26 | 20000 | 520 |  | 2011-06-26 | ND | - | 450 | 2011-06-26 | 6100 | 4000 | 13000 | 0.21 | 2011-06-26 | ND | - | 1600 | 2011-06-26 | 29000 | 670 |  | 2011-06-26 | 32000 | 660 |  | 2011-06-26 | 200 | 150 | 500 | 2011-06-26 | 5500 | 4500 | 15000
37.4106 | 140.2317 | 2011-06-09 | 15:25 | 2011-06-14 | Fukushima Prefecture | Koriyama City | 37°24'38.1" | 140°13'54.0" | 70.7 | Sunny | U8 container (ø 50 mm×50 mm) | Gamma ray spectrometry using germanium semiconductor detectors | Gamma ray spectrometry using germanium semiconductor detectors | Gamma ray spectrometry using germanium semiconductor detectors | Gamma ray spectrometry using germanium semiconductor detectors | Gamma ray spectrometry using germanium semiconductor detectors |  |  |  |  | - | 95000 | 95000 | 61 | 2700 |  |  |  |  | 0.61 | 2011-06-17 | ND | - | 1200 | 2011-06-17 | 87000 | 4900 |  | 2011-06-17 | 87000 | 2800 |  | 2011-06-17 | ND | - | 740 | 2011-06-17 | ND | - | 21000 | 0.61 | 2011-06-17 | ND | - | 1300 | 2011-06-17 | 97000 | 5500 |  | 2011-06-17 | 96000 | 3100 |  | 2011-06-17 | ND | - | 880 | 2011-06-17 | ND | - | 24000 | 0.59 | 2011-06-17 | ND | - | 1300 | 2011-06-17 | 100000 | 5800 |  | 2011-06-17 | 100000 | 3300 |  | 2011-06-17 | ND | - | 840 | 2011-06-17 | ND | - | 24000 | 0.6 | 2011-06-17 | ND | - | 1200 | 2011-06-17 | 82000 | 4700 |  | 2011-06-17 | 84000 | 2700 |  | 2011-06-17 | ND | - | 820 | 2011-06-17 | ND | - | 22000 | 0.6 | 2011-06-18 | ND | - | 400 | 2011-06-18 | 100000 | 5800 |  | 2011-06-18 | 100000 | 3100 |  | 2011-06-18 | 310 | 66 |  | 2011-06-18 | 14000 | 1700
37.078 | 140.5705 | 2011-06-09 | 15:30 | 2011-06-14 | Fukushima Prefecture | Furudono Town | 37°04'40.9" | 140°34'13.8" | 55.9 | Sunny | U8 container (ø 50 mm×50 mm) | Gamma ray spectrometry using germanium semiconductor detectors | Gamma ray spectrometry using germanium semiconductor detectors | Gamma ray spectrometry using germanium semiconductor detectors | Gamma ray spectrometry using germanium semiconductor detectors | Gamma ray spectrometry using germanium semiconductor detectors |  |  |  |  | 40 | 30000 | 33000 | 24 | 820 |  |  |  |  | 0.4 | 2011-06-25 | 200 | 66 |  | 2011-06-25 | 37000 | 150 |  | 2011-06-25 | 41000 | 160 |  | 2011-06-25 | 120 | 33 |  | 2011-06-25 | 4100 | 770 |  | 0.4 | 2011-06-21 | ND | - | 1500 | 2011-06-21 | 32000 | 640 |  | 2011-06-21 | 34000 | 690 |  | 2011-06-21 | ND | - | 610 | 2011-06-21 | ND | - | 16000 | 0.4 | 2011-06-21 | ND | - | 1400 | 2011-06-21 | 26000 | 590 |  | 2011-06-21 | 28000 | 780 |  | 2011-06-21 | ND | - | 580 | 2011-06-21 | ND | - | 15000 | 0.4 | 2011-06-21 | ND | - | 1500 | 2011-06-21 | 29000 | 680 |  | 2011-06-21 | 33000 | 750 |  | 2011-06-21 | ND | - | 610 | 2011-06-21 | ND | - | 16000 | 0.4 | 2011-06-21 | ND | - | 1500 | 2011-06-21 | 27000 | 660 |  | 2011-06-21 | 31000 | 730 |  | 2011-06-21 | ND | - | 620 | 2011-06-21 | ND | - | 16000
37.2878 | 140.4054 | 2011-06-09 | 15:37 | 2011-06-14 | Fukushima Prefecture | Sukagawa City | 37°17'16.0" | 140°24'19.6" | 57.4 | Sunny | U8 container (ø 50 mm×50 mm) | Gamma ray spectrometry using germanium semiconductor detectors | Gamma ray spectrometry using germanium semiconductor detectors | Gamma ray spectrometry using germanium semiconductor detectors | Gamma ray spectrometry using germanium semiconductor detectors | Gamma ray spectrometry using germanium semiconductor detectors |  |  |  |  | - | 31000 | 34000 | - | - |  |  |  |  | 0.29 | 2011-06-26 | ND | - | 1700 | 2011-06-26 | 28000 | 760 |  | 2011-06-26 | 30000 | 680 |  | 2011-06-26 | ND | - | 580 | 2011-06-26 | 11000 | 6200 | 20000 | 0.3 | 2011-06-26 | ND | - | 1800 | 2011-06-26 | 32000 | 760 |  | 2011-06-26 | 35000 | 760 |  | 2011-06-26 | 280 | 170 | 580 | 2011-06-26 | ND | - | 19000 | 0.29 | 2011-06-26 | 650 | 670 | 2100 | 2011-06-26 | 49000 | 960 |  | 2011-06-26 | 53000 | 880 |  | 2011-06-26 | 130 | 160 | 570 | 2011-06-26 | ND | - | 24000 | 0.28 | 2011-06-26 | 130 | 610 | 1900 | 2011-06-26 | 34000 | 830 |  | 2011-06-26 | 38000 | 820 |  | 2011-06-26 | ND | - | 610 | 2011-06-26 | 1500 | 5800 | 21000 | 0.27 | 2011-06-26 | ND | - | 1300 | 2011-06-26 | 13000 | 490 |  | 2011-06-26 | 15000 | 480 |  | 2011-06-26 | 110 | 140 | 480 | 2011-06-26 | 2900 | 4500 | 16000
37.7751 | 140.5392 | 2011-06-09 | 16:05 | 2011-06-14 | Fukushima Prefecture | Date City | 37°46'30.3" | 140°32'21.1" | 58.6 | Cloudy | U8 container (ø 50 mm×50 mm) | Gamma ray spectrometry using germanium semiconductor detectors | Gamma ray spectrometry using germanium semiconductor detectors | Gamma ray spectrometry using germanium semiconductor detectors | [6 empty] | 1300 | 150000 | 160000 | [6 empty] | 2.7 | 2011-06-14 | 2200 | 270 |  | 2011-06-14 | 250000 | 1300 |  | 2011-06-14 | 260000 | 1400 | [9 empty] | 2.7 | 2011-06-14 | 1000 | 220 |  | 2011-06-14 | 140000 | 990 |  | 2011-06-14 | 160000 | 1100 | [9 empty] | 2.9 | 2011-06-15 | 790 | 93 |  | 2011-06-15 | 70000 | 350 |  | 2011-06-15 | 73000 | 380 | [9 empty] | 2.8 | 2011-06-15 | 1500 | 350 |  | 2011-06-15 | 180000 | 1400 |  | 2011-06-15 | 190000 | 1500 | [9 empty] | 2.7 | 2011-06-15 | 950 | 220 |  | 2011-06-15 | 110000 | 890 |  | 2011-06-15 | 120000 | 940
37.4156 | 140.2216 | 2011-06-09 | 16:10 | 2011-06-14 | Fukushima Prefecture | Koriyama City | 37°24'56.2" | 140°13'17.9" | 71.6 | Sunny | U8 container (ø 50 mm×50 mm) | Gamma ray spectrometry using germanium semiconductor detectors | Gamma ray spectrometry using germanium semiconductor detectors | Gamma ray spectrometry using germanium semiconductor detectors | [6 empty] | - | 41000 | 49000 | [6 empty] | 0.39 | 2011-06-14 | ND | - | 860 | 2011-06-14 | 25000 | 760 |  | 2011-06-14 | 31000 | 890 | [9 empty] | 0.38 | 2011-06-14 | 210 | 140 | 410 | 2011-06-14 | 25000 | 500 |  | 2011-06-14 | 34000 | 630 | [9 empty] | 0.4 | 2011-06-14 | ND | - | 1300 | 2011-06-14 | 80000 | 910 |  | 2011-06-14 | 88000 | 280 | [9 empty] | 0.4 | 2011-06-14 | ND | - | 730 | 2011-06-14 | 39000 | 660 |  | 2011-06-14 | 45000 | 720 | [9 empty] | 0.4 | 2011-06-14 | ND | - | 890 | 2011-06-14 | 38000 | 660 |  | 2011-06-14 | 44000 | 730
37.3907 | 140.3624 | 2011-06-09 | 16:12 | 2011-06-14 | Fukushima Prefecture | Koriyama City | 37°23'26.6" | 140°21'44.8" | 59.3 | Cloudy | U8 container (ø 50 mm×50 mm) | Gamma ray spectrometry using germanium semiconductor detectors | Gamma ray spectrometry using germanium semiconductor detectors | Gamma ray spectrometry using germanium semiconductor detectors | Gamma ray spectrometry using germanium semiconductor detectors | Gamma ray spectrometry using germanium semiconductor detectors | The measurement was conducted by radiochemical analysis using low background beta-ray counters after separating the radioactive strontium | The measurement was conducted by radiochemical analysis using low background beta-ray counters after separating the radioactive strontium | The alpha-ray was measured by radiochemical analysis using silicon semiconductor detectors after separating the radioactive plutonium | The alpha-ray was measured by radiochemical analysis using silicon semiconductor detectors after separating the radioactive plutonium | - | 390000 | 440000 | 840 | 63000 | 720 | 190 | - | - | 2.2 | 2011-06-26 | 2300 | 1900 | 6000 | 2011-06-26 | 610000 | 3000 |  | 2011-06-26 | 680000 | 2900 |  | 2011-06-26 | 1100 | 440 | 1400 | 2011-06-26 | 100000 | 18000 |  | 2.2 | 2011-06-26 | 1800 | 1200 | 3600 | 2011-06-26 | 210000 | 1500 |  | 2011-06-26 | 240000 | 1500 |  | 2011-06-26 | 660 | 270 | 860 | 2011-06-26 | 27000 | 12000 | 35000 | 2.2 | 2011-06-26 | ND | - | 3500 | 2011-06-26 | 200000 | 1500 |  | 2011-06-26 | 220000 | 1500 |  | 2011-06-26 | 430 | 250 | 840 | 2011-06-26 | 27000 | 9500 | 29000 | 2.2 | 2011-06-26 | 430 | 2000 | 6100 | 2011-06-26 | 640000 | 2900 |  | 2011-06-26 | 710000 | 2900 |  | 2011-06-26 | 610 | 430 | 1300 | 2011-06-26 | 110000 | 17000 |  | 2.2 | 2011-06-26 | 1800 | 1400 | 4400 | 2011-06-26 | 300000 | 2200 |  | 2011-06-26 | 350000 | 2200 |  | 2011-06-26 | 1400 | 330 |  | 2011-06-26 | 47000 | 12000 | [43 empty] | 4 | 720 | 160 |  | 4 | 190 | 28 |  | 4 | ND | - | 0.72 | 4 | ND | - | 0.72
37.3113 | 140.4501 | 2011-06-09 | 16:12 | 2011-06-14 | Fukushima Prefecture | Koriyama City | 37°18'40.8" | 140°27'00.5" | 52.9 | Cloudy | U8 container (ø 50 mm×50 mm) | Gamma ray spectrometry using germanium semiconductor detectors | Gamma ray spectrometry using germanium semiconductor detectors | Gamma ray spectrometry using germanium semiconductor detectors | [6 empty] | - | 35000 | 37000 | [6 empty] | 0.25 | 2011-06-16 | ND | - | 1100 | 2011-06-16 | 37000 | 2700 |  | 2011-06-16 | 40000 | 1500 | [9 empty] | 0.24 | 2011-06-17 | ND | - | 1100 | 2011-06-17 | 39000 | 2800 |  | 2011-06-17 | 40000 | 1500 | [9 empty] | 0.27 | 2011-06-20 | ND | - | 1400 | 2011-06-20 | 31000 | 2300 |  | 2011-06-20 | 33000 | 1300 | [9 empty] | 0.25 | 2011-06-20 | ND | - | 1300 | 2011-06-20 | 32000 | 2300 |  | 2011-06-20 | 33000 | 1300 | [9 empty] | 0.26 | 2011-06-20 | ND | - | 1400 | 2011-06-20 | 35000 | 2600 |  | 2011-06-20 | 37000 | 1400
36.9027 | 140.5409 | 2011-06-10 |  | 2011-06-14 | Fukushima Prefecture | Hanawa Town | 36°54'09.8" | 140°32'27.3" | 72.3 | Sunny | U8 container (ø 50 mm×50 mm) | Gamma ray spectrometry using germanium semiconductor detectors | Gamma ray spectrometry using germanium semiconductor detectors | Gamma ray spectrometry using germanium semiconductor detectors | Gamma ray spectrometry using germanium semiconductor detectors | Gamma ray spectrometry using germanium semiconductor detectors |  |  |  |  | - | 6200 | 7000 | - | - |  |  |  |  | 0.2 | 2011-06-29 | 420 | 290 | 880 | 2011-06-29 | 6700 | 250 |  | 2011-06-29 | 7900 | 240 |  | 2011-06-29 | 30 | 82 | 300 | 2011-06-29 | 1400 | 2600 | 9100 | 0.2 | 2011-06-29 | ND | - | 910 | 2011-06-29 | 7500 | 290 |  | 2011-06-29 | 9600 | 280 |  | 2011-06-29 | ND | - | 260 | 2011-06-29 | ND | - | 9200 | 0.2 | 2011-06-29 | 140 | 290 | 920 | 2011-06-29 | 6700 | 240 |  | 2011-06-29 | 7200 | 240 |  | 2011-06-29 | ND | - | 330 | 2011-06-29 | 820 | 2800 | 9800 | 0.2 | 2011-06-29 | 63 | 230 | 810 | 2011-06-29 | 3900 | 210 |  | 2011-06-29 | 4200 | 190 |  | 2011-06-29 | ND | - | 260 | 2011-06-29 | ND | - | 10000 | 0.2 | 2011-06-29 | ND | - | 960 | 2011-06-29 | 6400 | 250 |  | 2011-06-29 | 6300 | 250 |  | 2011-06-29 | ND | - | 260 | 2011-06-29 | ND | - | 11000
36.9013 | 140.566 | 2011-06-10 |  | 2011-06-14 | Fukushima Prefecture | Hanawa Town | 36°54'04.7" | 140°33'57.5" | 71.1 | Sunny | U8 container (ø 50 mm×50 mm) | Gamma ray spectrometry using germanium semiconductor detectors | Gamma ray spectrometry using germanium semiconductor detectors | Gamma ray spectrometry using germanium semiconductor detectors | [6 empty] | - | 4800 | 5700 | [6 empty] | 0.2 | 2011-06-19 | ND | - | 400 | 2011-06-19 | 3800 | 130 |  | 2011-06-19 | 4600 | 130 | [9 empty] | 0.2 | 2011-06-23 | 64 | 42 | 130 | 2011-06-23 | 2900 | 18 |  | 2011-06-23 | 3400 | 25 | [9 empty] | 0.2 | 2011-06-22 | ND | - | 160 | 2011-06-22 | 7700 | 36 |  | 2011-06-22 | 9300 | 87 | [9 empty] | 0.2 | 2011-06-19 | ND | - | 400 | 2011-06-19 | 2500 | 170 |  | 2011-06-19 | 2800 | 82 | [9 empty] | 0.2 | 2011-06-23 | ND | - | 210 | 2011-06-23 | 7000 | 26 |  | 2011-06-23 | 8200 | 61
37.3362 | 140.8469 | 2011-06-10 | 9:03 | 2011-06-14 | Fukushima Prefecture | Kawauchi Village | 37°20'10.5" | 140°50'49.0" | 18.9 | Sunny | U8 container (ø 50 mm×50 mm) | Gamma ray spectrometry using germanium semiconductor detectors | Gamma ray spectrometry using germanium semiconductor detectors | Gamma ray spectrometry using germanium semiconductor detectors | Gamma ray spectrometry using germanium semiconductor detectors | Gamma ray spectrometry using germanium semiconductor detectors |  |  |  |  | - | 110000 | 120000 | - | - | [5 empty] | 2011-07-14 | 1500 | 3500 | 11000 | 2011-07-14 | 84000 | 1100 |  | 2011-07-14 | 92000 | 1100 |  | 2011-07-14 | 290 | 170 | 530 | 2011-07-14 | 3600 | 8700 | 28000 |  | 2011-07-14 | ND | - | 11000 | 2011-07-14 | 94000 | 1300 |  | 2011-07-14 | 100000 | 1200 |  | 2011-07-14 | 230 | 190 | 600 | 2011-07-14 | 11000 | 9000 | 29000 |  | 2011-07-14 | 550 | 3900 | 12000 | 2011-07-14 | 150000 | 1100 |  | 2011-07-14 | 160000 | 1100 |  | 2011-07-14 | 240 | 210 | 710 | 2011-07-14 | 27000 | 11000 | 35000
37.4756 | 140.4198 | 2011-06-10 | 9:12 | 2011-06-14 | Fukushima Prefecture | Koriyama City | 37°28'32.2" | 140°25'11.4" | 54.4 | Cloudy | U8 container (ø 50 mm×50 mm) | Gamma ray spectrometry using germanium semiconductor detectors | Gamma ray spectrometry using germanium semiconductor detectors | Gamma ray spectrometry using germanium semiconductor detectors | [6 empty] | 550 | 180000 | 190000 | [6 empty] | 1.2 | 2011-06-15 | 330 | 250 | 760 | 2011-06-15 | 170000 | 13000 |  | 2011-06-15 | 180000 | 11000 | [9 empty] | 1.2 | 2011-06-15 | 850 | 310 | 920 | 2011-06-15 | 230000 | 18000 |  | 2011-06-15 | 250000 | 15000 | [9 empty] | 1.3 | 2011-06-15 | 1200 | 310 |  | 2011-06-15 | 210000 | 16000 |  | 2011-06-15 | 230000 | 14000 | [9 empty] | 1.2 | 2011-06-16 | ND | - | 610 | 2011-06-16 | 80000 | 6300 |  | 2011-06-16 | 85000 | 5100 | [9 empty] | 1.2 | 2011-06-16 | 390 | 300 | 910 | 2011-06-16 | 200000 | 16000 |  | 2011-06-16 | 220000 | 13000
37.348 | 140.8915 | 2011-06-10 | 9:16 | 2011-06-14 | Fukushima Prefecture | Kawauchi Village | 37°20'52.9" | 140°53'29.4" | 14.9 | Sunny | U8 container (ø 50 mm×50 mm) | Gamma ray spectrometry using germanium semiconductor detectors | Gamma ray spectrometry using germanium semiconductor detectors | Gamma ray spectrometry using germanium semiconductor detectors | Gamma ray spectrometry using germanium semiconductor detectors | Gamma ray spectrometry using germanium semiconductor detectors |  |  |  |  | - | 230000 | 250000 | - | 40000 | [5 empty] | 2011-07-14 | ND | - | 9100 | 2011-07-14 | 62000 | 820 |  | 2011-07-14 | 64000 | 800 |  | 2011-07-14 | 300 | 120 | 380 | 2011-07-14 | 4400 | 8200 | 26000 |  | 2011-07-14 | 5900 | 5900 | 18000 | 2011-07-14 | 290000 | 1600 |  | 2011-07-14 | 310000 | 1600 |  | 2011-07-14 | 780 | 300 | 920 | 2011-07-14 | 45000 | 16000 | 49000 |  | 2011-07-14 | ND | - | 21000 | 2011-07-14 | 330000 | 1800 |  | 2011-07-14 | 370000 | 1800 |  | 2011-07-14 | 670 | 330 | 1100 | 2011-07-14 | 71000 | 16000
37.4768 | 141.0075 | 2011-06-10 | 9:18 | 2011-06-14 | Fukushima Prefecture | Namie Town | 37°28'36.6" | 141°00'26.9" | 6.5 | Cloudy | U8 container (ø 50 mm×50 mm) | Gamma ray spectrometry using germanium semiconductor detectors | Gamma ray spectrometry using germanium semiconductor detectors | Gamma ray spectrometry using germanium semiconductor detectors | Gamma ray spectrometry using germanium semiconductor detectors | Gamma ray spectrometry using germanium semiconductor detectors |  |  |  |  | - | 640000 | 800000 | 10000 | 180000 | [5 empty] | 2011-07-14 | ND | - | 31000 | 2011-07-14 | 640000 | 2900 |  | 2011-07-14 | 800000 | 2900 |  | 2011-07-14 | 10000 | 590 |  | 2011-07-14 | 180000 | 13000
37.4951 | 140.2206 | 2011-06-10 | 9:20 | 2011-06-14 | Fukushima Prefecture | Koriyama City | 37°29'42.5" | 140°13'14.1" | 72.1 | Cloudy | U8 container (ø 50 mm×50 mm) | Gamma ray spectrometry using germanium semiconductor detectors | Gamma ray spectrometry using germanium semiconductor detectors | Gamma ray spectrometry using germanium semiconductor detectors | Gamma ray spectrometry using germanium semiconductor detectors | Gamma ray spectrometry using germanium semiconductor detectors |  |  |  |  | - | 21000 | 23000 | 88 | 2800 |  |  |  |  | 0.19 | 2011-06-20 | 42 | 30 | 91 | 2011-06-20 | 15000 | 100 |  | 2011-06-20 | 17000 | 120 |  | 2011-06-20 | 56 | 23 | 70 | 2011-06-20 | 1500 | 440 |  | 0.18 | 2011-06-20 | 240 | 97 | 290 | 2011-06-20 | 22000 | 130 |  | 2011-06-20 | 21000 | 130 |  | 2011-06-20 | 29 | 18 | 56 | 2011-06-20 | 2100 | 490 |  | 0.17 | 2011-06-20 | 190 | 120 | 350 | 2011-06-20 | 21000 | 130 |  | 2011-06-20 | 23000 | 150 |  | 2011-06-20 | 79 | 25 |  | 2011-06-20 | 2200 | 690 |  | 0.17 | 2011-06-20 | 180 | 120 | 360 | 2011-06-20 | 27000 | 160 |  | 2011-06-20 | 31000 | 170 |  | 2011-06-20 | 42 | 22 | 68 | 2011-06-20 | 2200 | 650 |  | 0.18 | 2011-06-20 | ND | - | 190 | 2011-06-20 | 19000 | 410 |  | 2011-06-20 | 23000 | 480 |  | 2011-06-20 | 240 | 99 | 300 | 2011-06-20 | 5900 | 1900
37.3371 | 140.852 | 2011-06-10 | 9:20 | 2011-06-14 | Fukushima Prefecture | Kawauchi Village | 37°20'13.7" | 140°51'07.2" | 18.5 | Sunny | U8 container (ø 50 mm×50 mm) | Gamma ray spectrometry using germanium semiconductor detectors | Gamma ray spectrometry using germanium semiconductor detectors | Gamma ray spectrometry using germanium semiconductor detectors | Gamma ray spectrometry using germanium semiconductor detectors | Gamma ray spectrometry using germanium semiconductor detectors |  |  |  |  | - | 160000 | 170000 | - | - | [5 empty] | 2011-07-13 | ND | - | 15000 | 2011-07-13 | 160000 | 1800 |  | 2011-07-13 | 170000 | 1200 |  | 2011-07-13 | 350 | 260 | 820 | 2011-07-13 | 38000 | 13000 | 40000
37.4238 | 140.3579 | 2011-06-10 | 9:22 | 2011-06-14 | Fukushima Prefecture | Koriyama City | 37°25'25.6" | 140°21'28.5" | 59.5 | Cloudy | U8 container (ø 50 mm×50 mm) | Gamma ray spectrometry using germanium semiconductor detectors | Gamma ray spectrometry using germanium semiconductor detectors | Gamma ray spectrometry using germanium semiconductor detectors | [6 empty] | - | 110000 | 130000 | [6 empty] | 1.1 | 2011-06-22 | ND | - | 3800 | 2011-06-22 | 160000 | 1700 |  | 2011-06-22 | 190000 | 2100 | [9 empty] | 1 | 2011-06-23 | ND | - | 1200 | 2011-06-23 | 110000 | 510 |  | 2011-06-23 | 120000 | 660 | [9 empty] | 1 | 2011-06-23 | 1600 | 1000 | 3000 | 2011-06-23 | 94000 | 1300 |  | 2011-06-23 | 110000 | 1700 | [9 empty] | 1 | 2011-06-23 | ND | - | 1300 | 2011-06-23 | 16000 | 620 |  | 2011-06-23 | 20000 | 710 | [9 empty] | 0.98 | 2011-06-23 | ND | - | 2000 | 2011-06-23 | 160000 | 820 |  | 2011-06-23 | 190000 | 1000
37.4047 | 140.4133 | 2011-06-10 | 9:23 | 2011-06-14 | Fukushima Prefecture | Koriyama City | 37°24'17.0" | 140°24'48.0" | 54.7 | Sunny | U8 container (ø 50 mm×50 mm) | Gamma ray spectrometry using germanium semiconductor detectors | Gamma ray spectrometry using germanium semiconductor detectors | Gamma ray spectrometry using germanium semiconductor detectors | Gamma ray spectrometry using germanium semiconductor detectors | Gamma ray spectrometry using germanium semiconductor detectors |  |  |  |  | - | 130000 | 150000 | - | 20000 |  |  |  |  | 0.4 | 2011-06-28 | 2100 | 1300 | 3900 | 2011-06-28 | 130000 | 1300 |  | 2011-06-28 | 150000 | 1200 |  | 2011-06-28 | ND | - | 840 | 2011-06-28 | 21000 | 9100 | 29000 | 0.4 | 2011-06-28 | ND | - | 4600 | 2011-06-28 | 200000 | 1700 |  | 2011-06-28 | 220000 | 1600 |  | 2011-06-28 | 28 | 270 | 910 | 2011-06-28 | 18000 | 12000 | 36000 | 0.4 | 2011-06-28 | ND | - | 3600 | 2011-06-28 | 100000 | 1200 |  | 2011-06-28 | 110000 | 1200 |  | 2011-06-28 | 330 | 220 | 740 | 2011-06-28 | 25000 | 7800 |  | 0.4 | 2011-06-28 | 120 | 1200 | 3600 | 2011-06-28 | 120000 | 1300 |  | 2011-06-28 | 120000 | 1300 |  | 2011-06-28 | 520 | 230 | 730 | 2011-06-28 | 18000 | 8500 | 28000 | 0.4 | 2011-06-28 | ND | - | 3800 | 2011-06-28 | 120000 | 1100 |  | 2011-06-28 | 140000 | 1100 |  | 2011-06-28 | 250 | 230 | 760 | 2011-06-28 | 20000 | 9000 | 28000
37.2647 | 140.2741 | 2011-06-10 | 9:35 | 2011-06-14 | Fukushima Prefecture | Sukagawa City | 37°15'52.8" | 140°16'26.9" | 69.3 | Cloudy | U8 container (ø 50 mm×50 mm) | Gamma ray spectrometry using germanium semiconductor detectors | Gamma ray spectrometry using germanium semiconductor detectors | Gamma ray spectrometry using germanium semiconductor detectors | Gamma ray spectrometry using germanium semiconductor detectors | Gamma ray spectrometry using germanium semiconductor detectors |  |  |  |  | - | 110000 | 120000 | 310 | - |  |  |  |  | 1.1 | 2011-06-28 | 830 | 850 | 2600 | 2011-06-28 | 110000 | 1200 |  | 2011-06-28 | 120000 | 1200 |  | 2011-06-28 | 160 | 150 | 490 | 2011-06-28 | 8800 | 6700 | 22000 | 1.1 | 2011-06-28 | 590 | 750 | 2500 | 2011-06-28 | 69000 | 690 |  | 2011-06-28 | 75000 | 680 |  | 2011-06-28 | ND | - | 510 | 2011-06-28 | 4500 | 5600 | 18000 | 1.1 | 2011-06-29 | ND | - | 3600 | 2011-06-29 | 140000 | 1500 |  | 2011-06-29 | 170000 | 1500 |  | 2011-06-29 | 640 | 200 |  | 2011-06-29 | 5700 | 7700 | 25000 | 1.2 | 2011-06-29 | 1000 | 1000 | 3300 | 2011-06-29 | 120000 | 1300 |  | 2011-06-29 | 130000 | 1300 |  | 2011-06-29 | 470 | 180 | 550 | 2011-06-29 | 19000 | 7100 | 22000 | 1.2 | 2011-06-29 | ND | - | 3100 | 2011-06-29 | 120000 | 730 |  | 2011-06-29 | 130000 | 720 |  | 2011-06-29 | 260 | 160 | 520 | 2011-06-29 | 2600 | 6900 | 22000
37.5208 | 140.8527 | 2011-06-10 | 9:43 | 2011-06-14 | Fukushima Prefecture | Namie Town | 37°31'14.8" | 140°51'09.7" | 19.3 | Sunny | U8 container (ø 50 mm×50 mm) | Gamma ray spectrometry using germanium semiconductor detectors | Gamma ray spectrometry using germanium semiconductor detectors | Gamma ray spectrometry using germanium semiconductor detectors | Gamma ray spectrometry using germanium semiconductor detectors | Gamma ray spectrometry using germanium semiconductor detectors | The measurement was conducted by radiochemical analysis using low background beta-ray counters after separating the radioactive strontium | The measurement was conducted by radiochemical analysis using low background beta-ray counters after separating the radioactive strontium | The alpha-ray was measured by radiochemical analysis using silicon semiconductor detectors after separating the radioactive plutonium | The alpha-ray was measured by radiochemical analysis using silicon semiconductor detectors after separating the radioactive plutonium | - | 5400000 | 6100000 | 14000 | 1200000 | 9200 | 2100 | - | 3.1 |  | 2011-07-14 | ND | - | 120000 | 2011-07-14 | 5400000 | 9000 |  | 2011-07-14 | 6100000 | 8800 |  | 2011-07-14 | 14000 | 2100 |  | 2011-07-14 | 1200000 | 57000 | [127 empty] | 1 | 9200 | 440 |  | 1 | 2100 | 61 |  | 1 | ND | - | 0.44 | 1 | 3.1 | 0.36
37.3516 | 140.8926 | 2011-06-10 | 9:45 | 2011-06-14 | Fukushima Prefecture | Kawauchi Village | 37°21'05.8" | 140°53'33.3" | 14.6 | Sunny | U8 container (ø 50 mm×50 mm) | Gamma ray spectrometry using germanium semiconductor detectors | Gamma ray spectrometry using germanium semiconductor detectors | Gamma ray spectrometry using germanium semiconductor detectors | Gamma ray spectrometry using germanium semiconductor detectors | Gamma ray spectrometry using germanium semiconductor detectors |  |  |  |  | - | 210000 | 230000 | - | - | [5 empty] | 2011-07-14 | 7800 | 6900 | 21000 | 2011-07-14 | 270000 | 2400 |  | 2011-07-14 | 300000 | 1800 |  | 2011-07-14 | 760 | 340 | 1100 | 2011-07-14 | 25000 | 20000 | 61000 |  | 2011-07-14 | ND | - | 17000 | 2011-07-14 | 160000 | 1700 |  | 2011-07-14 | 180000 | 1700 |  | 2011-07-14 | 6 | 260 | 900 | 2011-07-14 | 27000 | 15000 | 46000 |  | 2011-07-14 | ND | - | 17000 | 2011-07-14 | 200000 | 1800 |  | 2011-07-14 | 220000 | 1700 |  | 2011-07-14 | 150 | 210 | 700 | 2011-07-14 | 21000 | 14000 | 46000
37.4613 | 141.0099 | 2011-06-10 | 9:45 | 2011-06-14 | Fukushima Prefecture | Futaba Town | 37°27'40.7" | 141°00'35.5" | 4.8 | Cloudy | U8 container (ø 50 mm×50 mm) | Gamma ray spectrometry using germanium semiconductor detectors | Gamma ray spectrometry using germanium semiconductor detectors | Gamma ray spectrometry using germanium semiconductor detectors | Gamma ray spectrometry using germanium semiconductor detectors | Gamma ray spectrometry using germanium semiconductor detectors | The measurement was conducted by radiochemical analysis using low background beta-ray counters after separating the radioactive strontium | The measurement was conducted by radiochemical analysis using low background beta-ray counters after separating the radioactive strontium | The alpha-ray was measured by radiochemical analysis using silicon semiconductor detectors after separating the radioactive plutonium | The alpha-ray was measured by radiochemical analysis using silicon semiconductor detectors after separating the radioactive plutonium | - | 4700000 | 5800000 | 83000 | 1200000 | 17000 | 5700 | 0.57 | - |  | 2011-07-14 | ND | - | 83000 | 2011-07-14 | 4700000 | 9800 |  | 2011-07-14 | 5800000 | 9600 |  | 2011-07-14 | 83000 | 1600 |  | 2011-07-14 | 1200000 | 36000 | [127 empty] | 1 | 17000 | 720 |  | 1 | 5700 | 96 |  | 1 | 0.57 | 0.18 |  | 1 | ND | - | 0.48
37.2981 | 140.4914 | 2011-06-10 | 9:50 | 2011-06-14 | Fukushima Prefecture | Koriyama City | 37°17'53.1" | 140°29'29.2" | 49.7 | Sunny | U8 container (ø 50 mm×50 mm) | Gamma ray spectrometry using germanium semiconductor detectors | Gamma ray spectrometry using germanium semiconductor detectors | Gamma ray spectrometry using germanium semiconductor detectors | Gamma ray spectrometry using germanium semiconductor detectors | Gamma ray spectrometry using germanium semiconductor detectors |  |  |  |  | - | 6600 | 7000 | - | - |  |  |  |  | 0.2 | 2011-06-28 | 380 | 320 | 1000 | 2011-06-28 | 14000 | 380 |  | 2011-06-28 | 14000 | 380 |  | 2011-06-28 | ND | - | 300 | 2011-06-28 | 1700 | 3200 | 11000 | 0.2 | 2011-06-28 | 150 | 170 | 570 | 2011-06-28 | 1100 | 130 |  | 2011-06-28 | 1200 | 110 |  | 2011-06-28 | 2.1 | 56 | 230 | 2011-06-28 | 1700 | 2000 | 7200 | 0.2 | 2011-06-29 | ND | - | 840 | 2011-06-29 | 5500 | 260 |  | 2011-06-29 | 6600 | 220 |  | 2011-06-29 | 33 | 53 | 210 | 2011-06-29 | 370 | 2500 | 8900 | 0.2 | 2011-06-29 | 16 | 300 | 1000 | 2011-06-29 | 9500 | 320 |  | 2011-06-29 | 9300 | 310 |  | 2011-06-29 | ND | - | 310 | 2011-06-29 | ND | - | 11000 | 0.2 | 2011-06-29 | 370 | 230 | 770 | 2011-06-29 | 3300 | 210 |  | 2011-06-29 | 3300 | 180 |  | 2011-06-29 | 29 | 65 | 250 | 2011-06-29 | ND | - | 11000
37.3513 | 140.4153 | 2011-06-10 | 9:50 | 2011-06-14 | Fukushima Prefecture | Koriyama City | 37°21'04.6" | 140°24'54.9" | 55.1 | Cloudy | U8 container (ø 50 mm×50 mm) | Gamma ray spectrometry using germanium semiconductor detectors | Gamma ray spectrometry using germanium semiconductor detectors | Gamma ray spectrometry using germanium semiconductor detectors | Gamma ray spectrometry using germanium semiconductor detectors | Gamma ray spectrometry using germanium semiconductor detectors |  |  |  |  | - | 45000 | 50000 | - | - |  |  |  |  | 0.3 | 2011-06-28 | ND | - | 1600 | 2011-06-28 | 18000 | 550 |  | 2011-06-28 | 21000 | 480 |  | 2011-06-28 | ND | - | 350 | 2011-06-28 | 4800 | 4400 | 15000 | 0.31 | 2011-06-28 | 25 | 960 | 3200 | 2011-06-28 | 76000 | 1400 |  | 2011-06-28 | 82000 | 1400 |  | 2011-06-28 | 380 | 180 | 560 | 2011-06-28 | 16000 | 7200 | 23000 | 0.3 | 2011-06-29 | 170 | 540 | 1800 | 2011-06-29 | 13000 | 520 |  | 2011-06-29 | 16000 | 520 |  | 2011-06-29 | 45 | 120 | 450 | 2011-06-29 | ND | - | 17000 | 0.3 | 2011-06-29 | ND | - | 3200 | 2011-06-29 | 59000 | 950 |  | 2011-06-29 | 65000 | 940 |  | 2011-06-29 | 410 | 170 | 540 | 2011-06-29 | 15000 | 7000 | 22000 | 0.3 | 2011-06-29 | ND | - | 3400 | 2011-06-29 | 60000 | 1000 |  | 2011-06-29 | 67000 | 930 |  | 2011-06-29 | ND | - | 630 | 2011-06-29 | ND | - | 26000
37.2219 | 140.5446 | 2011-06-10 | 9:52 | 2011-06-14 | Fukushima Prefecture | Hirata Village | 37°13'18.8" | 140°32'40.4" | 48.5 | Cloudy/sunny | U8 container (ø 50 mm×50 mm) | Gamma ray spectrometry using germanium semiconductor detectors | Gamma ray spectrometry using germanium semiconductor detectors | Gamma ray spectrometry using germanium semiconductor detectors | [6 empty] | - | 18000 | 21000 | [6 empty] | 0.26 | 2011-06-25 | ND | - | 790 | 2011-06-25 | 23000 | 310 |  | 2011-06-25 | 27000 | 360 | [9 empty] | 0.3 | 2011-06-25 | ND | - | 400 | 2011-06-25 | 17000 | 100 |  | 2011-06-25 | 19000 | 150 | [9 empty] | 0.32 | 2011-06-26 | ND | - | 860 | 2011-06-26 | 16000 | 210 |  | 2011-06-26 | 19000 | 250 | [9 empty] | 0.26 | 2011-06-26 | ND | - | 1000 | 2011-06-26 | 18000 | 360 |  | 2011-06-26 | 21000 | 410 | [9 empty] | 0.28 | 2011-06-27 | 470 | 310 | 940 | 2011-06-27 | 18000 | 260 |  | 2011-06-27 | 21000 | 310
37.409 | 140.9591 | 2011-06-10 | 9:53 | 2011-06-14 | Fukushima Prefecture | Okuma Town | 37°24'32.3" | 140°57'32.7" | 6.6 | Sunny | U8 container (ø 50 mm×50 mm) | Gamma ray spectrometry using germanium semiconductor detectors | Gamma ray spectrometry using germanium semiconductor detectors | Gamma ray spectrometry using germanium semiconductor detectors | Gamma ray spectrometry using germanium semiconductor detectors | Gamma ray spectrometry using germanium semiconductor detectors | The measurement was conducted by radiochemical analysis using low background beta-ray counters after separating the radioactive strontium | The measurement was conducted by radiochemical analysis using low background beta-ray counters after separating the radioactive strontium | The alpha-ray was measured by radiochemical analysis using silicon semiconductor detectors after separating the radioactive plutonium | The alpha-ray was measured by radiochemical analysis using silicon semiconductor detectors after separating the radioactive plutonium | - | 360000 | 390000 | - | 68000 | 330 | 94 | - | 3.1 |  | 2011-07-13 | 13000 | 5800 | 18000 | 2011-07-13 | 360000 | 1900 |  | 2011-07-13 | 390000 | 1900 |  | 2011-07-13 | 380 | 320 | 1000 | 2011-07-13 | 68000 | 16000 | [127 empty] | 1 | 330 | 99 |  | 1 | 94 | 16 |  | 1 | ND | - | 0.47 | 1 | 3.1 | 0.4
37.7695 | 140.7162 | 2011-06-10 | 9:56 | 2011-06-14 | Fukushima Prefecture | Soma City | 37°46'10.1" | 140°42'58.4" | 47.7 | Cloudy | U8 container (ø 50 mm×50 mm) | Gamma ray spectrometry using germanium semiconductor detectors | Gamma ray spectrometry using germanium semiconductor detectors | Gamma ray spectrometry using germanium semiconductor detectors | [6 empty] | - | 300000 | 340000 | [7 empty] | 2011-06-27 | ND | - | 8800 | 2011-06-27 | 400000 | 2800 |  | 2011-06-27 | 460000 | 3200 | [10 empty] | 2011-06-27 | ND | - | 6700 | 2011-06-27 | 250000 | 2100 |  | 2011-06-27 | 280000 | 2400 | [10 empty] | 2011-06-27 | ND | - | 8500 | 2011-06-27 | 380000 | 2700 |  | 2011-06-27 | 420000 | 2900 | [10 empty] | 2011-06-28 | ND | - | 8100 | 2011-06-28 | 290000 | 2300 |  | 2011-06-28 | 330000 | 2700 | [10 empty] | 2011-06-28 | ND | - | 6800 | 2011-06-28 | 200000 | 1900 |  | 2011-06-28 | 230000 | 2200
37.3853 | 141.0292 | 2011-06-10 | 10:00 | 2011-06-14 | Fukushima Prefecture | Okuma Town | 37°23'07.1" | 141°01'45.0" | 4.1 | Sunny | U8 container (ø 50 mm×50 mm) | Gamma ray spectrometry using germanium semiconductor detectors | Gamma ray spectrometry using germanium semiconductor detectors | Gamma ray spectrometry using germanium semiconductor detectors | Gamma ray spectrometry using germanium semiconductor detectors | Gamma ray spectrometry using germanium semiconductor detectors |  |  |  |  | - | 4500000 | 5100000 | 7800 | 870000 | [5 empty] | 2011-07-14 | 5800 | 26000 | 80000 | 2011-07-14 | 4500000 | 6700 |  | 2011-07-14 | 5100000 | 6500 |  | 2011-07-14 | 7800 | 1400 |  | 2011-07-14 | 870000 | 75000
37.5636 | 141.0045 | 2011-06-10 | 10:01 | 2011-06-14 | Fukushima Prefecture | Minamisoma City | 37°33'49.1" | 141°00'16.1" | 16 | Sunny | U8 container (ø 50 mm×50 mm) | Gamma ray spectrometry using germanium semiconductor detectors | Gamma ray spectrometry using germanium semiconductor detectors | Gamma ray spectrometry using germanium semiconductor detectors | Gamma ray spectrometry using germanium semiconductor detectors | Gamma ray spectrometry using germanium semiconductor detectors |  |  |  |  | - | 73000 | 80000 | - | - | [5 empty] | 2011-07-13 | 3400 | 3200 | 10000 | 2011-07-13 | 73000 | 910 |  | 2011-07-13 | 80000 | 890 |  | 2011-07-13 | 450 | 170 | 530 | 2011-07-13 | 19000 | 9700 | 30000
37.3204 | 140.9249 | 2011-06-10 | 10:02 | 2011-06-14 | Fukushima Prefecture | Naraha Town | 37°19'13.3" | 140°55'29.5" | 14.7 | Sunny | U8 container (ø 50 mm×50 mm) | Gamma ray spectrometry using germanium semiconductor detectors | Gamma ray spectrometry using germanium semiconductor detectors | Gamma ray spectrometry using germanium semiconductor detectors | Gamma ray spectrometry using germanium semiconductor detectors | Gamma ray spectrometry using germanium semiconductor detectors |  |  |  |  | - | 16000 | 17000 | - | - | [5 empty] | 2011-07-14 | 1500 | 1700 | 5400 | 2011-07-14 | 16000 | 500 |  | 2011-07-14 | 17000 | 440 |  | 2011-07-14 | ND | - | 420 | 2011-07-14 | 4400 | 4900 | 17000
37.516 | 140.8483 | 2011-06-10 | 10:04 | 2011-06-14 | Fukushima Prefecture | Katsurao Village | 37°30'57.7" | 140°50'53.8" | 19.3 | Sunny | U8 container (ø 50 mm×50 mm) | Gamma ray spectrometry using germanium semiconductor detectors | Gamma ray spectrometry using germanium semiconductor detectors | Gamma ray spectrometry using germanium semiconductor detectors | Gamma ray spectrometry using germanium semiconductor detectors | Gamma ray spectrometry using germanium semiconductor detectors | The measurement was conducted by radiochemical analysis using low background beta-ray counters after separating the radioactive strontium | The measurement was conducted by radiochemical analysis using low background beta-ray counters after separating the radioactive strontium | The alpha-ray was measured by radiochemical analysis using silicon semiconductor detectors after separating the radioactive plutonium | The alpha-ray was measured by radiochemical analysis using silicon semiconductor detectors after separating the radioactive plutonium | - | 510000 | 560000 | - | 140000 | 1200 | 280 | - | - |  | 2011-07-14 | ND | - | 36000 | 2011-07-14 | 510000 | 2900 |  | 2011-07-14 | 560000 | 2800 |  | 2011-07-14 | 1100 | 400 | 1200 | 2011-07-14 | 140000 | 15000 | [127 empty] | 1 | 1200 | 190 |  | 1 | 280 | 28 |  | 1 | ND | - | 0.56 | 1 | ND | - | 0.56
37.3584 | 140.8757 | 2011-06-10 | 10:07 | 2011-06-14 | Fukushima Prefecture | Kawauchi Village | 37°21'30.2" | 140°52'32.5" | 15.5 | Sunny | U8 container (ø 50 mm×50 mm) | Gamma ray spectrometry using germanium semiconductor detectors | Gamma ray spectrometry using germanium semiconductor detectors | Gamma ray spectrometry using germanium semiconductor detectors | Gamma ray spectrometry using germanium semiconductor detectors | Gamma ray spectrometry using germanium semiconductor detectors |  |  |  |  | - | 140000 | 160000 | - | - | [5 empty] | 2011-07-14 | ND | - | 15000 | 2011-07-14 | 170000 | 1300 |  | 2011-07-14 | 190000 | 1300 |  | 2011-07-14 | 430 | 240 | 780 | 2011-07-14 | 16000 | 12000 | 38000 |  | 2011-07-14 | 1900 | 2700 | 8700 | 2011-07-14 | 76000 | 890 |  | 2011-07-14 | 78000 | 870 |  | 2011-07-14 | 85 | 160 | 520 | 2011-07-14 | 15000 | 7600 | 24000 |  | 2011-07-14 | 5200 | 4900 | 16000 | 2011-07-14 | 180000 | 1400 |  | 2011-07-14 | 210000 | 1400 |  | 2011-07-14 | 330 | 250 | 820 | 2011-07-14 | 11000 | 14000 | 42000
37.4612 | 140.4476 | 2011-06-10 | 10:10 | 2011-06-14 | Fukushima Prefecture | Koriyama City | 37°27'40.2" | 140°26'51.2" | 51.8 | Sunny | U8 container (ø 50 mm×50 mm) | Gamma ray spectrometry using germanium semiconductor detectors | Gamma ray spectrometry using germanium semiconductor detectors | Gamma ray spectrometry using germanium semiconductor detectors | [6 empty] | - | 49000 | 54000 | [6 empty] | 0.65 | 2011-06-29 | 330 | 320 | 950 | 2011-06-29 | 80000 | 6200 |  | 2011-06-29 | 89000 | 5300 | [9 empty] | 0.65 | 2011-06-29 | 980 | 620 | 1900 | 2011-06-29 | 51000 | 4100 |  | 2011-06-29 | 56000 | 3400 | [9 empty] | 0.67 | 2011-06-29 | ND | - | 830 | 2011-06-29 | 19000 | 1900 |  | 2011-06-29 | 22000 | 1400 | [9 empty] | 0.68 | 2011-06-29 | 150 | 240 | 730 | 2011-06-29 | 33000 | 3300 |  | 2011-06-29 | 37000 | 2400 | [9 empty] | 0.68 | 2011-06-29 | ND | - | 700 | 2011-06-29 | 64000 | 4000 |  | 2011-06-29 | 68000 | 4100
37.1896 | 140.5417 | 2011-06-10 | 10:10 | 2011-06-14 | Fukushima Prefecture | Hirata Village | 37°11'22.6" | 140°32'30.0" | 50.5 | Sunny | U8 container (ø 50 mm×50 mm) | Gamma ray spectrometry using germanium semiconductor detectors | Gamma ray spectrometry using germanium semiconductor detectors | Gamma ray spectrometry using germanium semiconductor detectors | Gamma ray spectrometry using germanium semiconductor detectors | Gamma ray spectrometry using germanium semiconductor detectors |  |  |  |  | - | 15000 | 16000 | - | - |  |  |  |  | 0.19 | 2011-06-28 | 59 | 300 | 990 | 2011-06-28 | 8900 | 320 |  | 2011-06-28 | 10000 | 310 |  | 2011-06-28 | 54 | 76 | 290 | 2011-06-28 | 1900 | 2800 | 10000 | 0.19 | 2011-06-28 | 160 | 460 | 1500 | 2011-06-28 | 23000 | 550 |  | 2011-06-28 | 25000 | 480 |  | 2011-06-28 | 260 | 110 | 340 | 2011-06-28 | 9600 | 3900 | 13000 | 0.2 | 2011-06-29 | 690 | 380 | 1200 | 2011-06-29 | 11000 | 400 |  | 2011-06-29 | 12000 | 330 |  | 2011-06-29 | 20 | 81 | 310 | 2011-06-29 | 7500 | 3200 | 11000 | 0.19 | 2011-06-29 | 310 | 350 | 1200 | 2011-06-29 | 13000 | 400 |  | 2011-06-29 | 14000 | 340 |  | 2011-06-29 | 82 | 94 | 330 | 2011-06-29 | 2400 | 3100 | 11000 | 0.21 | 2011-06-29 | ND | - | 1400 | 2011-06-29 | 19000 | 490 |  | 2011-06-29 | 21000 | 480 |  | 2011-06-29 | 310 | 110 | 340 | 2011-06-29 | 5600 | 4000 | 14000
37.0672 | 140.3712 | 2011-06-10 | 10:10 | 2011-06-14 | Fukushima Prefecture | Tanagura Town | 37°04'01.9" | 140°22'16.3" | 70.5 | Cloudy | U8 container (ø 50 mm×50 mm) | Gamma ray spectrometry using germanium semiconductor detectors | Gamma ray spectrometry using germanium semiconductor detectors | Gamma ray spectrometry using germanium semiconductor detectors | [6 empty] | - | 25000 | 28000 | [6 empty] | 0.29 | 2011-06-25 | ND | - | 2200 | 2011-06-25 | 17000 | 1300 |  | 2011-06-25 | 20000 | 1300 | [9 empty] | 0.28 | 2011-06-25 | ND | - | 2300 | 2011-06-25 | 19000 | 1100 |  | 2011-06-25 | 20000 | 1200 | [9 empty] | 0.32 | 2011-06-25 | ND | - | 2800 | 2011-06-25 | 37000 | 1500 |  | 2011-06-25 | 40000 | 2000 | [9 empty] | 0.31 | 2011-06-25 | 950 | 540 | 1600 | 2011-06-25 | 29000 | 1400 |  | 2011-06-25 | 33000 | 1600 | [9 empty] | 0.29 | 2011-06-25 | ND | - | 2400 | 2011-06-25 | 24000 | 1400 |  | 2011-06-25 | 25000 | 1400
37.1125 | 140.8236 | 2011-06-10 | 10:10 | 2011-06-14 | Fukushima Prefecture | Iwaki City | 37°06'45.0" | 140°49'25.0" | 39 | Sunny/cloudy | U8 container (ø 50 mm×50 mm) | Gamma ray spectrometry using germanium semiconductor detectors | Gamma ray spectrometry using germanium semiconductor detectors | Gamma ray spectrometry using germanium semiconductor detectors | [6 empty] | - | 14000 | 16000 | [6 empty] | 0.35 | 2011-06-27 | ND | - | 2500 | 2011-06-27 | 14000 | 550 |  | 2011-06-27 | 18000 | 640 | [9 empty] | 0.37 | 2011-06-27 | ND | - | 2400 | 2011-06-27 | 16000 | 560 |  | 2011-06-27 | 17000 | 620 | [9 empty] | 0.35 | 2011-06-27 | ND | - | 2300 | 2011-06-27 | 9500 | 450 |  | 2011-06-27 | 12000 | 510 | [9 empty] | 0.33 | 2011-06-27 | ND | - | 2700 | 2011-06-27 | 23000 | 670 |  | 2011-06-27 | 25000 | 740 | [9 empty] | 0.33 | 2011-06-27 | ND | - | 2000 | 2011-06-27 | 8300 | 420 |  | 2011-06-27 | 8200 | 450
37.1309 | 140.8705 | 2011-06-10 | 10:10 | 2011-06-14 | Fukushima Prefecture | Iwaki City | 37°07'51.4" | 140°52'13.7" | 35.4 | Sunny | U8 container (ø 50 mm×50 mm) | Gamma ray spectrometry using germanium semiconductor detectors | Gamma ray spectrometry using germanium semiconductor detectors | Gamma ray spectrometry using germanium semiconductor detectors | [6 empty] | - | 7800 | 9300 | [6 empty] | 0.19 | 2011-06-17 | ND | - | 3500 | 2011-06-17 | 32000 | 2000 |  | 2011-06-17 | 39000 | 2200 | [9 empty] | 0.17 | 2011-06-17 | ND | - | 3600 | 2011-06-17 | 1200 | 300 |  | 2011-06-17 | 1800 | 410 | [9 empty] | 0.19 | 2011-06-17 | ND | - | 2000 | 2011-06-17 | 2800 | 370 |  | 2011-06-17 | 3200 | 440 | [9 empty] | 0.16 | 2011-06-17 | ND | - | 1700 | 2011-06-17 | 1400 | 240 |  | 2011-06-17 | 1400 | 260 | [9 empty] | 0.19 | 2011-06-17 | ND | - | 2400 | 2011-06-17 | 1400 | 230 |  | 2011-06-17 | 1400 | 250
37.4541 | 140.9812 | 2011-06-10 | 10:10 | 2011-06-14 | Fukushima Prefecture | Futaba Town | 37°27'14.8" | 140°58'52.2" | 5.8 | Sunny | U8 container (ø 50 mm×50 mm) | Gamma ray spectrometry using germanium semiconductor detectors | Gamma ray spectrometry using germanium semiconductor detectors | Gamma ray spectrometry using germanium semiconductor detectors | Gamma ray spectrometry using germanium semiconductor detectors | Gamma ray spectrometry using germanium semiconductor detectors |  |  |  |  | - | 580000 | 630000 | 1300 | 110000 | [5 empty] | 2011-07-13 | ND | - | 21000 | 2011-07-13 | 430000 | 2400 |  | 2011-07-13 | 470000 | 2400 |  | 2011-07-13 | 1200 | 370 |  | 2011-07-13 | 120000 | 20000 |  |  | 2011-07-13 | 17000 | 8600 | 26000 | 2011-07-13 | 680000 | 3200 |  | 2011-07-13 | 780000 | 2700 |  | 2011-07-13 | 890 | 470 | 1500 | 2011-07-13 | 100000 | 24000 |  |  | 2011-07-13 | 8400 | 8400 | 25000 | 2011-07-13 | 620000 | 2600 |  | 2011-07-13 | 650000 | 2600 |  | 2011-07-13 | 1800 | 460 |  | 2011-07-13 | 120000 | 23000
37.4604 | 140.412 | 2011-06-10 | 10:11 | 2011-06-14 | Fukushima Prefecture | Koriyama City | 37°27'37.3" | 140°24'43.3" | 54.9 | Sunny | U8 container (ø 50 mm×50 mm) | Gamma ray spectrometry using germanium semiconductor detectors | Gamma ray spectrometry using germanium semiconductor detectors | Gamma ray spectrometry using germanium semiconductor detectors | [6 empty] | 530 | 180000 | 190000 | [6 empty] | 1.1 | 2011-06-15 | 440 | 170 | 510 | 2011-06-15 | 160000 | 10000 |  | 2011-06-15 | 170000 | 10000 | [9 empty] | 1.2 | 2011-06-15 | 920 | 280 |  | 2011-06-15 | 220000 | 14000 |  | 2011-06-15 | 240000 | 14000 | [9 empty] | 1.1 | 2011-06-15 | 640 | 250 | 750 | 2011-06-15 | 140000 | 8900 |  | 2011-06-15 | 150000 | 8900 | [9 empty] | 1.1 | 2011-06-15 | 98 | 330 | 1000 | 2011-06-15 | 160000 | 9900 |  | 2011-06-15 | 160000 | 10000 | [9 empty] | 1.2 | 2011-06-15 | 560 | 310 | 930 | 2011-06-15 | 210000 | 13000 |  | 2011-06-15 | 210000 | 13000
37.3898 | 140.9571 | 2011-06-10 | 10:12 | 2011-06-14 | Fukushima Prefecture | Okuma Town | 37°23'23.4" | 140°57'25.5" | 7.5 |  | U8 container (ø 50 mm×50 mm) | Gamma ray spectrometry using germanium semiconductor detectors | Gamma ray spectrometry using germanium semiconductor detectors | Gamma ray spectrometry using germanium semiconductor detectors | Gamma ray spectrometry using germanium semiconductor detectors | Gamma ray spectrometry using germanium semiconductor detectors |  |  |  |  | - | 310000 | 340000 | - | 81000 | [5 empty] | 2011-07-13 | 9900 | 4900 | 16000 | 2011-07-13 | 310000 | 2100 |  | 2011-07-13 | 340000 | 1600 |  | 2011-07-13 | 480 | 290 | 920 | 2011-07-13 | 81000 | 15000
37.1355 | 140.8562 | 2011-06-10 | 10:15 | 2011-06-14 | Fukushima Prefecture | Iwaki City | 37°08'07.9" | 140°51'22.5" | 35.4 | Sunny | U8 container (ø 50 mm×50 mm) | Gamma ray spectrometry using germanium semiconductor detectors | Gamma ray spectrometry using germanium semiconductor detectors | Gamma ray spectrometry using germanium semiconductor detectors | Gamma ray spectrometry using germanium semiconductor detectors | Gamma ray spectrometry using germanium semiconductor detectors |  |  |  |  | - | 18000 | 20000 | - | 24000 | [5 empty] | 2011-06-28 | ND | - | 2200 | 2011-06-28 | 18000 | 600 |  | 2011-06-28 | 21000 | 590 |  | 2011-06-28 | 160 | 170 | 610 | 2011-06-28 | 28000 | 5700 |  |  | 2011-06-28 | 110 | 600 | 1900 | 2011-06-28 | 15000 | 580 |  | 2011-06-28 | 16000 | 520 |  | 2011-06-28 | 380 | 170 | 530 | 2011-06-28 | 27000 | 4200 |  |  | 2011-06-29 | ND | - | 2000 | 2011-06-29 | 13000 | 510 |  | 2011-06-29 | 14000 | 450 |  | 2011-06-29 | 37 | 150 | 550 | 2011-06-29 | 18000 | 6400 | 20000 |  | 2011-06-29 | 550 | 790 | 2600 | 2011-06-29 | 25000 | 680 |  | 2011-06-29 | 28000 | 670 |  | 2011-06-29 | ND | - | 650 | 2011-06-29 | 26000 | 6800 |  |  | 2011-06-29 | 40 | 720 | 2400 | 2011-06-29 | 21000 | 660 |  | 2011-06-29 | 23000 | 600 |  | 2011-06-29 | 91 | 160 | 620 | 2011-06-29 | 24000 | 7300
37.7962 | 140.9146 | 2011-06-10 | 10:20 | 2011-06-14 | Fukushima Prefecture | Soma City | 37°47'46.2" | 140°54'52.7" | 42.9 | Sunny | U8 container (ø 50 mm×50 mm) | Gamma ray spectrometry using germanium semiconductor detectors | Gamma ray spectrometry using germanium semiconductor detectors | Gamma ray spectrometry using germanium semiconductor detectors |  |  | The measurement was conducted by radiochemical analysis using low background beta-ray counters after separating the radioactive strontium | The measurement was conducted by radiochemical analysis using low background beta-ray counters after separating the radioactive strontium | The alpha-ray was measured by radiochemical analysis using silicon semiconductor detectors after separating the radioactive plutonium | The alpha-ray was measured by radiochemical analysis using silicon semiconductor detectors after separating the radioactive plutonium | 23 | 25000 | 29000 |  |  | 7800 | 2400 | - | 0.71 | 0.78 | 2011-06-16 | 120 | 36 |  | 2011-06-16 | 10000 | 66 |  | 2011-06-16 | 12000 | 36 | [9 empty] | 0.9 | 2011-06-15 | ND | - | 580 | 2011-06-15 | 25000 | 460 |  | 2011-06-15 | 28000 | 310 | [9 empty] | 0.9 | 2011-06-15 | ND | - | 610 | 2011-06-15 | 22000 | 320 |  | 2011-06-15 | 25000 | 240 | [9 empty] | 0.9 | 2011-06-15 | ND | - | 700 | 2011-06-15 | 35000 | 190 |  | 2011-06-15 | 42000 | 200 | [9 empty] | 0.93 | 2011-06-15 | ND | - | 700 | 2011-06-15 | 31000 | 270 |  | 2011-06-15 | 38000 | 450 | [51 empty] | 4 | 7800 | 500 |  | 4 | 2400 | 86 |  | 4 | ND | - | 0.64 | 4 | 0.71 | 0.21
37.7721 | 140.7264 | 2011-06-10 | 10:21 | 2011-06-14 | Fukushima Prefecture | Soma City | 37°46'19.7" | 140°43'35.2" | 47.4 | Cloudy | U8 container (ø 50 mm×50 mm) | Gamma ray spectrometry using germanium semiconductor detectors | Gamma ray spectrometry using germanium semiconductor detectors | Gamma ray spectrometry using germanium semiconductor detectors | Gamma ray spectrometry using germanium semiconductor detectors | Gamma ray spectrometry using germanium semiconductor detectors |  |  |  |  | - | 110000 | 130000 | 510 | 25000 | [5 empty] | 2011-06-28 | ND | - | 1500 | 2011-06-28 | 34000 | 640 |  | 2011-06-28 | 36000 | 540 |  | 2011-06-28 | 260 | 110 | 350 | 2011-06-28 | 7200 | 4000 | 13000 |  | 2011-06-28 | 1200 | 920 | 2900 | 2011-06-28 | 130000 | 1200 |  | 2011-06-28 | 150000 | 1200 |  | 2011-06-28 | 690 | 190 |  | 2011-06-28 | 28000 | 7300 |  |  | 2011-06-28 | 1900 | 1100 | 3500 | 2011-06-28 | 180000 | 1600 |  | 2011-06-28 | 200000 | 1600 |  | 2011-06-28 | 530 | 220 | 700 | 2011-06-28 | 44000 | 8300 |  |  | 2011-06-28 | 440 | 860 | 2700 | 2011-06-28 | 120000 | 960 |  | 2011-06-28 | 140000 | 950 |  | 2011-06-28 | 790 | 200 |  | 2011-06-28 | 34000 | 7600 |  |  | 2011-06-28 | 1200 | 700 | 2200 | 2011-06-28 | 87000 | 1000 |  | 2011-06-28 | 100000 | 1000 |  | 2011-06-28 | 300 | 170 | 580 | 2011-06-28 | 12000 | 6200 | 20000
37.5145 | 140.8909 | 2011-06-10 | 10:25 | 2011-06-14 | Fukushima Prefecture | Namie Town | 37°30'52.3" | 140°53'27.3" | 16.2 | Sunny | U8 container (ø 50 mm×50 mm) | Gamma ray spectrometry using germanium semiconductor detectors | Gamma ray spectrometry using germanium semiconductor detectors | Gamma ray spectrometry using germanium semiconductor detectors | Gamma ray spectrometry using germanium semiconductor detectors | Gamma ray spectrometry using germanium semiconductor detectors |  |  |  |  | - | 2900000 | 3300000 | 10000 | 570000 | [5 empty] | 2011-07-13 | 23000 | 20000 | 61000 | 2011-07-13 | 4900000 | 5700 |  | 2011-07-13 | 5500000 | 5500 |  | 2011-07-13 | 18000 | 1300 |  | 2011-07-13 | 1000000 | 60000 |  |  | 2011-07-13 | ND | - | 30000 | 2011-07-13 | 1000000 | 3400 |  | 2011-07-13 | 1200000 | 3300 |  | 2011-07-13 | 4700 | 590 |  | 2011-07-13 | 240000 | 29000 |  |  | 2011-07-13 | 21000 | 16000 | 48000 | 2011-07-13 | 2700000 | 5700 |  | 2011-07-13 | 3100000 | 4900 |  | 2011-07-13 | 8700 | 870 |  | 2011-07-13 | 460000 | 46000
37.4208 | 140.391 | 2011-06-10 | 10:27 | 2011-06-14 | Fukushima Prefecture | Koriyama City | 37°25'14.8" | 140°23'27.5" | 56.6 | Sunny | U8 container (ø 50 mm×50 mm) | Gamma ray spectrometry using germanium semiconductor detectors | Gamma ray spectrometry using germanium semiconductor detectors | Gamma ray spectrometry using germanium semiconductor detectors | [6 empty] | - | 150000 | 180000 | [6 empty] | 0.98 | 2011-06-22 | ND | - | 2800 | 2011-06-22 | 82000 | 1300 |  | 2011-06-22 | 98000 | 1600 | [9 empty] | 1 | 2011-06-22 | 510 | 510 | 1500 | 2011-06-22 | 170000 | 670 |  | 2011-06-22 | 200000 | 820 | [9 empty] | 1 | 2011-06-22 | 1800 | 1300 | 4000 | 2011-06-22 | 200000 | 1900 |  | 2011-06-22 | 230000 | 2300 | [9 empty] | 0.99 | 2011-06-22 | 710 | 1100 | 3400 | 2011-06-22 | 140000 | 1600 |  | 2011-06-22 | 170000 | 2000 | [9 empty] | 0.98 | 2011-06-22 | 1000 | 1200 | 3700 | 2011-06-22 | 160000 | 1700 |  | 2011-06-22 | 200000 | 2200
37.1267 | 140.5873 | 2011-06-10 | 10:30 | 2011-06-14 | Fukushima Prefecture | Furudono Town | 37°07'36.1" | 140°35'14.4" | 51.2 | Sunny | U8 container (ø 50 mm×50 mm) | Gamma ray spectrometry using germanium semiconductor detectors | Gamma ray spectrometry using germanium semiconductor detectors | Gamma ray spectrometry using germanium semiconductor detectors | Gamma ray spectrometry using germanium semiconductor detectors | Gamma ray spectrometry using germanium semiconductor detectors |  |  |  |  | - | 20000 | 23000 | - | - |  |  |  |  | 0.29 | 2011-06-28 | 1100 | 440 | 1400 | 2011-06-28 | 21000 | 530 |  | 2011-06-28 | 25000 | 470 |  | 2011-06-28 | ND | - | 420 | 2011-06-28 | 2400 | 4100 | 14000 | 0.28 | 2011-06-28 | ND | - | 1400 | 2011-06-28 | 23000 | 540 |  | 2011-06-28 | 25000 | 480 |  | 2011-06-28 | 110 | 110 | 380 | 2011-06-28 | ND | - | 14000 | 0.3 | 2011-06-29 | 280 | 470 | 1500 | 2011-06-29 | 21000 | 530 |  | 2011-06-29 | 23000 | 470 |  | 2011-06-29 | ND | - | 380 | 2011-06-29 | 690 | 3700 | 13000 | 0.3 | 2011-06-29 | 310 | 440 | 1400 | 2011-06-29 | 20000 | 520 |  | 2011-06-29 | 21000 | 460 |  | 2011-06-29 | ND | - | 390 | 2011-06-29 | 1200 | 3700 | 13000 | 0.28 | 2011-06-29 | ND | - | 1500 | 2011-06-29 | 18000 | 480 |  | 2011-06-29 | 21000 | 470 |  | 2011-06-29 | 28 | 98 | 350 | 2011-06-29 | ND | - | 14000
37.7734 | 140.9807 | 2011-06-10 | 10:30 | 2011-06-14 | Fukushima Prefecture | Soma City | 37°46'24.2" | 140°58'50.6" | 39.4 | Sunny, cloudy | U8 container (ø 50 mm×50 mm) | Gamma ray spectrometry using germanium semiconductor detectors | Gamma ray spectrometry using germanium semiconductor detectors | Gamma ray spectrometry using germanium semiconductor detectors | [6 empty] | - | 14000 | 14000 | [6 empty] | 0.1 | 2011-06-17 | ND | - | 970 | 2011-06-17 | 19000 | 830 |  | 2011-06-17 | 20000 | 640 | [9 empty] | 0.1 | 2011-06-17 | ND | - | 800 | 2011-06-17 | 7900 | 410 |  | 2011-06-17 | 7900 | 360 | [9 empty] | 0.1 | 2011-06-17 | ND | - | 850 | 2011-06-17 | 12000 | 570 |  | 2011-06-17 | 11000 | 440 | [9 empty] | 0.1 | 2011-06-20 | ND | - | 350 | 2011-06-20 | 22000 | 810 |  | 2011-06-20 | 22000 | 530 | [9 empty] | 0.1 | 2011-06-17 | ND | - | 800 | 2011-06-17 | 9600 | 480 |  | 2011-06-17 | 10000 | 420
37.5412 | 140.9855 | 2011-06-10 | 10:32 | 2011-06-14 | Fukushima Prefecture | Minamisoma City | 37°32'28.3" | 140°59'07.9" | 13.9 | Sunny | U8 container (ø 50 mm×50 mm) | Gamma ray spectrometry using germanium semiconductor detectors | Gamma ray spectrometry using germanium semiconductor detectors | Gamma ray spectrometry using germanium semiconductor detectors | Gamma ray spectrometry using germanium semiconductor detectors | Gamma ray spectrometry using germanium semiconductor detectors |  |  |  |  | - | 32000 | 37000 | - | 33000 | [5 empty] | 2011-07-13 | 2900 | 2100 | 6500 | 2011-07-13 | 32000 | 710 |  | 2011-07-13 | 37000 | 700 |  | 2011-07-13 | 490 | 190 | 570 | 2011-07-13 | 33000 | 7500
37.3689 | 140.8714 | 2011-06-10 | 10:35 | 2011-06-14 | Fukushima Prefecture | Kawauchi Village | 37°22'08.0" | 140°52'17.1" | 15.4 | Sunny | U8 container (ø 50 mm×50 mm) | Gamma ray spectrometry using germanium semiconductor detectors | Gamma ray spectrometry using germanium semiconductor detectors | Gamma ray spectrometry using germanium semiconductor detectors | Gamma ray spectrometry using germanium semiconductor detectors | Gamma ray spectrometry using germanium semiconductor detectors |  |  |  |  | - | 180000 | 200000 | - | 38000 | [5 empty] | 2011-07-13 | 11000 | 5700 | 17000 | 2011-07-13 | 180000 | 1800 |  | 2011-07-13 | 200000 | 1800 |  | 2011-07-13 | 360 | 290 | 960 | 2011-07-13 | 38000 | 7100
37.4945 | 140.2472 | 2011-06-10 | 10:36 | 2011-06-14 | Fukushima Prefecture | Koriyama City | 37°29'40.3" | 140°14'49.9" | 69.8 | Sunny | U8 container (ø 50 mm×50 mm) | Gamma ray spectrometry using germanium semiconductor detectors | Gamma ray spectrometry using germanium semiconductor detectors | Gamma ray spectrometry using germanium semiconductor detectors | Gamma ray spectrometry using germanium semiconductor detectors | Gamma ray spectrometry using germanium semiconductor detectors |  |  |  |  | - | 45000 | 50000 | - | - |  |  |  |  | 0.29 | 2011-06-27 | 800 | 470 | 1500 | 2011-06-27 | 33000 | 660 |  | 2011-06-27 | 35000 | 610 |  | 2011-06-27 | 32 | 100 | 380 | 2011-06-27 | 5700 | 4300 | 14000 | 0.28 | 2011-06-27 | ND | - | 930 | 2011-06-27 | 15000 | 410 |  | 2011-06-27 | 17000 | 360 |  | 2011-06-27 | ND | - | 360 | 2011-06-27 | ND | - | 10000 | 0.28 | 2011-06-27 | 740 | 790 | 2400 | 2011-06-27 | 110000 | 1200 |  | 2011-06-27 | 130000 | 1200 |  | 2011-06-27 | 420 | 170 | 540 | 2011-06-27 | 21000 | 7200 | 21000 | 0.29 | 2011-06-27 | 110 | 530 | 1700 | 2011-06-27 | 52000 | 860 |  | 2011-06-27 | 57000 | 570 |  | 2011-06-27 | 290 | 130 | 410 | 2011-06-27 | 8200 | 4400 | 15000 | 0.28 | 2011-06-28 | ND | - | 1100 | 2011-06-28 | 14000 | 440 |  | 2011-06-28 | 16000 | 390 |  | 2011-06-28 | ND | - | 360 | 2011-06-28 | 2800 | 3300 | 12000
37.4164 | 140.4331 | 2011-06-10 | 10:40 | 2011-06-14 | Fukushima Prefecture | Koriyama City | 37°24'59.0" | 140°25'59.0" | 52.9 | Sunny | U8 container (ø 50 mm×50 mm) | Gamma ray spectrometry using germanium semiconductor detectors | Gamma ray spectrometry using germanium semiconductor detectors | Gamma ray spectrometry using germanium semiconductor detectors | Gamma ray spectrometry using germanium semiconductor detectors | Gamma ray spectrometry using germanium semiconductor detectors |  |  |  |  | - | 86000 | 95000 | 240 | 16000 |  |  |  |  | 0.6 | 2011-06-28 | 490 | 630 | 2000 | 2011-06-28 | 63000 | 790 |  | 2011-06-28 | 70000 | 780 |  | 2011-06-28 | 31 | 130 | 490 | 2011-06-28 | 24000 | 5700 |  | 0.6 | 2011-06-28 | 910 | 670 | 2200 | 2011-06-28 | 67000 | 610 |  | 2011-06-28 | 73000 | 600 |  | 2011-06-28 | 130 | 140 | 480 | 2011-06-28 | 6600 | 5500 | 18000 | 0.6 | 2011-06-28 | ND | - | 2700 | 2011-06-28 | 110000 | 1000 |  | 2011-06-28 | 120000 | 990 |  | 2011-06-28 | 520 | 170 |  | 2011-06-28 | 7300 | 6600 | 23000 | 0.6 | 2011-06-28 | 410 | 700 | 2200 | 2011-06-28 | 66000 | 660 |  | 2011-06-28 | 72000 | 650 |  | 2011-06-28 | 200 | 140 | 450 | 2011-06-28 | 16000 | 5700 | 17000 | 0.5 | 2011-06-28 | 1800 | 900 | 2700 | 2011-06-28 | 120000 | 1300 |  | 2011-06-28 | 140000 | 1300 |  | 2011-06-28 | 340 | 180 | 570 | 2011-06-28 | 25000 | 7400
37.8411 | 140.8961 | 2011-06-10 | 10:40 | 2011-06-14 | Fukushima Prefecture | Soma City | 37°50'27.9" | 140°53'45.8" | 48.2 | Sunny | U8 container (ø 50 mm×50 mm) | Gamma ray spectrometry using germanium semiconductor detectors | Gamma ray spectrometry using germanium semiconductor detectors | Gamma ray spectrometry using germanium semiconductor detectors | Gamma ray spectrometry using germanium semiconductor detectors | Gamma ray spectrometry using germanium semiconductor detectors |  |  |  |  | 64 | 43000 | 52000 | 50 | 8800 |  |  |  |  | 0.13 | 2011-06-19 | 320 | 59 |  | 2011-06-19 | 57000 | 100 |  | 2011-06-19 | 69000 | 100 |  | 2011-06-19 | 250 | 33 |  | 2011-06-19 | 17000 | 1100 |  | 0.12 | 2011-06-16 | ND | - | 750 | 2011-06-16 | 38000 | 900 |  | 2011-06-16 | 46000 | 530 |  | 2011-06-16 | ND | - | 550 | 2011-06-16 | ND | - | 13000 | 0.11 | 2011-06-16 | ND | - | 710 | 2011-06-16 | 27000 | 270 |  | 2011-06-16 | 32000 | 620 |  | 2011-06-16 | ND | - | 630 | 2011-06-16 | ND | - | 16000 | 0.11 | 2011-06-16 | ND | - | 890 | 2011-06-16 | 56000 | 310 |  | 2011-06-16 | 67000 | 510 |  | 2011-06-16 | ND | - | 660 | 2011-06-16 | 14000 | 3700 |  | 0.12 | 2011-06-16 | ND | - | 800 | 2011-06-16 | 38000 | 400 |  | 2011-06-16 | 45000 | 560 |  | 2011-06-16 | ND | - | 670 | 2011-06-16 | 12000 | 3200
37.1356 | 140.9048 | 2011-06-10 | 10:43 | 2011-06-14 | Fukushima Prefecture | Iwaki City | 37°08'08.1" | 140°54'17.3" | 33.7 | Cloudy | U8 container (ø 50 mm×50 mm) | Gamma ray spectrometry using germanium semiconductor detectors | Gamma ray spectrometry using germanium semiconductor detectors | Gamma ray spectrometry using germanium semiconductor detectors | [6 empty] | - | 19000 | 20000 | [6 empty] | 0.26 | 2011-06-17 | ND | - | 2900 | 2011-06-17 | 25000 | 1800 |  | 2011-06-17 | 25000 | 1800 | [9 empty] | 0.28 | 2011-06-17 | ND | - | 2800 | 2011-06-17 | 28000 | 1800 |  | 2011-06-17 | 24000 | 1600 | [9 empty] | 0.27 | 2011-06-17 | ND | - | 2200 | 2011-06-17 | 6200 | 780 |  | 2011-06-17 | 7400 | 890 | [9 empty] | 0.27 | 2011-06-17 | ND | - | 680 | 2011-06-17 | 11000 | 560 |  | 2011-06-17 | 13000 | 480 | [9 empty] | 0.26 | 2011-06-18 | ND | - | 3400 | 2011-06-18 | 27000 | 2000 |  | 2011-06-18 | 29000 | 2100
37.5088 | 140.8972 | 2011-06-10 | 10:44 | 2011-06-14 | Fukushima Prefecture | Namie Town | 37°30'31.6" | 140°53'49.9" | 15.4 | Sunny | U8 container (ø 50 mm×50 mm) | Gamma ray spectrometry using germanium semiconductor detectors | Gamma ray spectrometry using germanium semiconductor detectors | Gamma ray spectrometry using germanium semiconductor detectors | Gamma ray spectrometry using germanium semiconductor detectors | Gamma ray spectrometry using germanium semiconductor detectors |  |  |  |  | - | 130000 | 140000 | 920 | 56000 | [5 empty] | 2011-07-13 | 3100 | 5400 | 17000 | 2011-07-13 | 130000 | 1500 |  | 2011-07-13 | 140000 | 1400 |  | 2011-07-13 | 920 | 300 |  | 2011-07-13 | 56000 | 16000
37.3554 | 140.4282 | 2011-06-10 | 10:45 | 2011-06-14 | Fukushima Prefecture | Koriyama City | 37°21'19.5" | 140°25'41.6" | 53.9 | Sunny | U8 container (ø 50 mm×50 mm) | Gamma ray spectrometry using germanium semiconductor detectors | Gamma ray spectrometry using germanium semiconductor detectors | Gamma ray spectrometry using germanium semiconductor detectors | Gamma ray spectrometry using germanium semiconductor detectors | Gamma ray spectrometry using germanium semiconductor detectors |  |  |  |  | - | 48000 | 53000 | - | - |  |  |  |  | 0.31 | 2011-06-28 | ND | - | 2900 | 2011-06-28 | 62000 | 1000 |  | 2011-06-28 | 67000 | 940 |  | 2011-06-28 | 47 | 170 | 590 | 2011-06-28 | 2400 | 6900 | 23000 | 0.34 | 2011-06-28 | 1500 | 620 | 2000 | 2011-06-28 | 38000 | 760 |  | 2011-06-28 | 45000 | 750 |  | 2011-06-28 | 130 | 130 | 470 | 2011-06-28 | 7500 | 5000 | 17000 | 0.32 | 2011-06-28 | 520 | 670 | 2200 | 2011-06-28 | 46000 | 860 |  | 2011-06-28 | 47000 | 750 |  | 2011-06-28 | 390 | 160 | 490 | 2011-06-28 | 7400 | 5900 | 19000 | 0.28 | 2011-06-28 | 250 | 810 | 2700 | 2011-06-28 | 60000 | 950 |  | 2011-06-28 | 67000 | 670 |  | 2011-06-28 | 270 | 180 | 590 | 2011-06-28 | ND | - | 23000 | 0.33 | 2011-06-28 | 570 | 660 | 2100 | 2011-06-28 | 36000 | 760 |  | 2011-06-28 | 40000 | 750 |  | 2011-06-28 | 200 | 160 | 530 | 2011-06-28 | 7100 | 5200 | 17000
37.53 | 140.9343 | 2011-06-10 | 10:45 | 2011-06-14 | Fukushima Prefecture | Minamisoma City | 37°31'48.0" | 140°56'03.6" | 14.8 | Cloudy | U8 container (ø 50 mm×50 mm) | Gamma ray spectrometry using germanium semiconductor detectors | Gamma ray spectrometry using germanium semiconductor detectors | Gamma ray spectrometry using germanium semiconductor detectors | Gamma ray spectrometry using germanium semiconductor detectors | Gamma ray spectrometry using germanium semiconductor detectors |  |  |  |  | - | 1300000 | 1600000 | 13000 | 360000 | [5 empty] | 2011-07-13 | 6900 | 12000 | 35000 | 2011-07-13 | 1300000 | 3600 |  | 2011-07-13 | 1600000 | 3500 |  | 2011-07-13 | 13000 | 700 |  | 2011-07-13 | 360000 | 33000
37.0788 | 140.3966 | 2011-06-10 | 10:46 | 2011-06-14 | Fukushima Prefecture | Tanagura Town | 37°04'43.7" | 140°23'47.8" | 68 | Cloudy | U8 container (ø 50 mm×50 mm) | Gamma ray spectrometry using germanium semiconductor detectors | Gamma ray spectrometry using germanium semiconductor detectors | Gamma ray spectrometry using germanium semiconductor detectors | [6 empty] | - | 13000 | 14000 | [6 empty] | 0.29 | 2011-06-21 | ND | - | 2000 | 2011-06-21 | 40000 | 1600 |  | 2011-06-21 | 42000 | 1800 | [9 empty] | 0.27 | 2011-06-21 | 380 | 320 | 950 | 2011-06-21 | 5600 | 630 |  | 2011-06-21 | 6600 | 740 | [9 empty] | 0.28 | 2011-06-21 | ND | - | 1200 | 2011-06-21 | 4900 | 590 |  | 2011-06-21 | 5200 | 660 | [9 empty] | 0.26 | 2011-06-21 | ND | - | 1400 | 2011-06-21 | 11000 | 850 |  | 2011-06-21 | 12000 | 1000 | [9 empty] | 0.28 | 2011-06-21 | ND | - | 1000 | 2011-06-21 | 3900 | 560 |  | 2011-06-21 | 4500 | 710
37.4214 | 140.2622 | 2011-06-10 | 10:47 | 2011-06-14 | Fukushima Prefecture | Koriyama City | 37°25'17.2" | 140°15'43.8" | 68 | Sunny | U8 container (ø 50 mm×50 mm) | Gamma ray spectrometry using germanium semiconductor detectors | Gamma ray spectrometry using germanium semiconductor detectors | Gamma ray spectrometry using germanium semiconductor detectors | [6 empty] | - | 21000 | 15000 | [6 empty] | 0.38 | 2011-06-17 | 520 | 280 | 850 | 2011-06-17 | 16000 | 1700 |  | 2011-06-17 | 17000 | 1200 | [9 empty] | 0.41 | 2011-06-17 | ND | - | 560 | 2011-06-17 | 430 | 140 | 430 | 2011-06-17 | 760 | 170 | [9 empty] | 0.4 | 2011-06-17 | ND | - | 1300 | 2011-06-17 | 41000 | 4200 |  | 2011-06-17 | 47000 | 3200 | [9 empty] | 0.4 | 2011-06-17 | ND | - | 720 | 2011-06-17 | 5800 | 680 |  | 2011-06-17 | 7100 | 600 | [9 empty] | 0.37 | 2011-07-25 | ND | - | 15000 | 2011-07-25 | 450 | 170 | 500 | 2011-07-25 | 970 | 190
37.2266 | 140.5211 | 2011-06-10 | 10:49 | 2011-06-14 | Fukushima Prefecture | Hirata Village | 37°13'35.6" | 140°31'16.1" | 50.1 | Sunny | U8 container (ø 50 mm×50 mm) | Gamma ray spectrometry using germanium semiconductor detectors | Gamma ray spectrometry using germanium semiconductor detectors | Gamma ray spectrometry using germanium semiconductor detectors | [6 empty] | - | 29000 | 33000 | [6 empty] | 0.33 | 2011-06-23 | ND | - | 630 | 2011-06-23 | 22000 | 260 |  | 2011-06-23 | 26000 | 310 | [9 empty] | 0.28 | 2011-06-23 | 110 | 440 | 1300 | 2011-06-23 | 16000 | 620 |  | 2011-06-23 | 18000 | 710 | [9 empty] | 0.34 | 2011-06-24 | 480 | 7300 | 22000 | 2011-06-24 | 38000 | 870 |  | 2011-06-24 | 44000 | 1100 | [9 empty] | 0.31 | 2011-06-24 | 480 | 240 | 730 | 2011-06-24 | 37000 | 310 |  | 2011-06-24 | 44000 | 410 | [9 empty] | 0.31 | 2011-06-24 | ND | - | 1500 | 2011-06-24 | 29000 | 570 |  | 2011-06-24 | 34000 | 660
37.471 | 140.4406 | 2011-06-10 | 10:50 | 2011-06-14 | Fukushima Prefecture | Koriyama City | 37°28'15.5" | 140°26'26.0" | 52.5 | Sunny | U8 container (ø 50 mm×50 mm) | Gamma ray spectrometry using germanium semiconductor detectors | Gamma ray spectrometry using germanium semiconductor detectors | Gamma ray spectrometry using germanium semiconductor detectors | Gamma ray spectrometry using germanium semiconductor detectors | Gamma ray spectrometry using germanium semiconductor detectors |  |  |  |  | - | 120000 | 130000 | - | 21000 |  |  |  |  | 1 | 2011-06-27 | 930 | 720 | 2300 | 2011-06-27 | 50000 | 1200 |  | 2011-06-27 | 54000 | 620 |  | 2011-06-27 | 190 | 170 | 600 | 2011-06-27 | 2300 | 6800 | 23000 | 1 | 2011-06-27 | 2600 | 1400 | 4300 | 2011-06-27 | 180000 | 2000 |  | 2011-06-27 | 190000 | 2000 |  | 2011-06-27 | 530 | 300 | 960 | 2011-06-27 | 28000 | 13000 | 39000 | 0.99 | 2011-06-27 | 930 | 990 | 3100 | 2011-06-27 | 110000 | 1300 |  | 2011-06-27 | 110000 | 1300 |  | 2011-06-27 | 490 | 230 | 790 | 2011-06-27 | 16000 | 9100 | 28000 | 1 | 2011-06-27 | ND | - | 3700 | 2011-06-27 | 130000 | 1400 |  | 2011-06-27 | 150000 | 1400 |  | 2011-06-27 | 590 | 270 | 880 | 2011-06-27 | 22000 | 10000 | 32000 | 1 | 2011-06-27 | ND | - | 3600 | 2011-06-27 | 150000 | 1700 |  | 2011-06-27 | 160000 | 1700 |  | 2011-06-27 | 700 | 240 | 760 | 2011-06-27 | 37000 | 12000
37.3017 | 140.5102 | 2011-06-10 | 10:50 | 2011-06-14 | Fukushima Prefecture | Koriyama City | 37°18'06.0" | 140°30'36.6" | 48 | Sunny | U8 container (ø 50 mm×50 mm) | Gamma ray spectrometry using germanium semiconductor detectors | Gamma ray spectrometry using germanium semiconductor detectors | Gamma ray spectrometry using germanium semiconductor detectors | [6 empty] | - | 10000 | 12000 | [6 empty] | 0.2 | 2011-06-22 | ND | - | 1100 | 2011-06-22 | 11000 | 1700 |  | 2011-06-22 | 12000 | 610 | [9 empty] | 0.2 | 2011-06-22 | 310 | 410 | 1200 | 2011-06-22 | 12000 | 510 |  | 2011-06-22 | 14000 | 610 | [9 empty] | 0.2 | 2011-06-22 | 100 | 410 | 1200 | 2011-06-22 | 13000 | 560 |  | 2011-06-22 | 15000 | 610 | [9 empty] | 0.2 | 2011-06-22 | 710 | 310 | 920 | 2011-06-22 | 9100 | 410 |  | 2011-06-22 | 11000 | 510 | [9 empty] | 0.2 | 2011-06-22 | ND | - | 370 | 2011-06-22 | 6900 | 150 |  | 2011-06-22 | 7800 | 200
37.4537 | 141.0094 | 2011-06-10 | 10:50 | 2011-06-14 | Fukushima Prefecture | Futaba Town | 37°27'13.4" | 141°00'33.7" | 4.1 | Sunny | U8 container (ø 50 mm×50 mm) | Gamma ray spectrometry using germanium semiconductor detectors | Gamma ray spectrometry using germanium semiconductor detectors | Gamma ray spectrometry using germanium semiconductor detectors | Gamma ray spectrometry using germanium semiconductor detectors | Gamma ray spectrometry using germanium semiconductor detectors |  |  |  |  | - | 2200000 | 2700000 | 54000 | 660000 | [5 empty] | 2011-07-13 | 1300 | 17000 | 53000 | 2011-07-13 | 2200000 | 6800 |  | 2011-07-13 | 2700000 | 6600 |  | 2011-07-13 | 54000 | 1400 |  | 2011-07-13 | 660000 | 48000
37.7839 | 140.6998 | 2011-06-10 | 10:54 | 2011-06-14 | Fukushima Prefecture | Soma City | 37°47'02.1" | 140°41'59.3" | 49.8 | Cloudy | U8 container (ø 50 mm×50 mm) | Gamma ray spectrometry using germanium semiconductor detectors | Gamma ray spectrometry using germanium semiconductor detectors | Gamma ray spectrometry using germanium semiconductor detectors | Gamma ray spectrometry using germanium semiconductor detectors | Gamma ray spectrometry using germanium semiconductor detectors |  |  |  |  | - | 77000 | 89000 | 330 | 17000 | [5 empty] | 2011-06-28 | 39 | 450 | 1500 | 2011-06-28 | 22000 | 520 |  | 2011-06-28 | 25000 | 470 |  | 2011-06-28 | 83 | 94 | 340 | 2011-06-28 | 4800 | 3600 | 12000 |  | 2011-06-28 | 920 | 1700 | 5100 | 2011-06-28 | 300000 | 1800 |  | 2011-06-28 | 350000 | 1700 |  | 2011-06-28 | 1300 | 310 |  | 2011-06-28 | 63000 | 7000 |  |  | 2011-06-28 | ND | - | 1600 | 2011-06-28 | 28000 | 570 |  | 2011-06-28 | 31000 | 530 |  | 2011-06-28 | 91 | 98 | 350 | 2011-06-28 | 4200 | 4100 | 14000 |  | 2011-06-28 | ND | - | 1400 | 2011-06-28 | 19000 | 480 |  | 2011-06-28 | 22000 | 450 |  | 2011-06-28 | 40 | 83 | 310 | 2011-06-28 | 11000 | 3700 | 11000 |  | 2011-06-28 | ND | - | 1100 | 2011-06-28 | 16000 | 420 |  | 2011-06-28 | 17000 | 370 |  | 2011-06-28 | 130 | 71 | 240 | 2011-06-28 | 1100 | 2900 | 10000
37.7818 | 140.8235 | 2011-06-10 | 10:55 | 2011-06-14 | Fukushima Prefecture | Soma City | 37°46'54.5" | 140°49'24.7" | 44.1 | Cloudy | U8 container (ø 50 mm×50 mm) | Gamma ray spectrometry using germanium semiconductor detectors | Gamma ray spectrometry using germanium semiconductor detectors | Gamma ray spectrometry using germanium semiconductor detectors | [6 empty] | - | 43000 | 49000 | [6 empty] | 0.5 | 2011-06-29 | ND | - | 1500 | 2011-06-29 | 21000 | 330 |  | 2011-06-29 | 24000 | 380 | [9 empty] | 0.54 | 2011-06-20 | ND | - | 1500 | 2011-06-20 | 24000 | 690 |  | 2011-06-20 | 27000 | 780 | [9 empty] | 0.5 | 2011-06-20 | ND | - | 1500 | 2011-06-20 | 23000 | 660 |  | 2011-06-20 | 26000 | 760 | [9 empty] | 0.53 | 2011-06-21 | ND | - | 3000 | 2011-06-21 | 130000 | 1500 |  | 2011-06-21 | 150000 | 1800 | [9 empty] | 0.51 | 2011-06-30 | ND | - | 1600 | 2011-06-30 | 19000 | 300 |  | 2011-06-30 | 22000 | 350
37.7784 | 140.9586 | 2011-06-10 | 10:55 | 2011-06-14 | Fukushima Prefecture | Soma City | 37°46'42.4" | 140°57'30.9" | 40.2 | Sunny | U8 container (ø 50 mm×50 mm) | Gamma ray spectrometry using germanium semiconductor detectors | Gamma ray spectrometry using germanium semiconductor detectors | Gamma ray spectrometry using germanium semiconductor detectors | Gamma ray spectrometry using germanium semiconductor detectors | Gamma ray spectrometry using germanium semiconductor detectors |  |  |  |  | - | 33000 | 35000 | - | 14000 | [5 empty] | 2011-06-28 | 71 | 400 | 1300 | 2011-06-28 | 13000 | 440 |  | 2011-06-28 | 14000 | 440 |  | 2011-06-28 | ND | - | 360 | 2011-06-28 | 10000 | 4600 | 15000 |  | 2011-06-28 | 220 | 760 | 2400 | 2011-06-28 | 57000 | 960 |  | 2011-06-28 | 59000 | 1200 |  | 2011-06-28 | 320 | 170 | 570 | 2011-06-28 | 22000 | 6000 |  |  | 2011-06-28 | 1500 | 780 | 2400 | 2011-06-28 | 49000 | 980 |  | 2011-06-28 | 53000 | 970 |  | 2011-06-28 | 300 | 150 | 480 | 2011-06-28 | 36000 | 6500 |  |  | 2011-06-28 | ND | - | 1500 | 2011-06-28 | 17000 | 550 |  | 2011-06-28 | 19000 | 540 |  | 2011-06-28 | 130 | 110 | 400 | 2011-06-28 | ND | - | 15000 |  | 2011-06-28 | 580 | 560 | 1800 | 2011-06-28 | 26000 | 660 |  | 2011-06-28 | 31000 | 650 |  | 2011-06-28 | 120 | 120 | 460 | 2011-06-28 | 1400 | 4200 | 15000
37.3593 | 141.01 | 2011-06-10 | 10:55 | 2011-06-14 | Fukushima Prefecture | Tomioka Town | 37°21'33.4" | 141°00'35.9" | 7.2 | Sunny | U8 container (ø 50 mm×50 mm) | Gamma ray spectrometry using germanium semiconductor detectors | Gamma ray spectrometry using germanium semiconductor detectors | Gamma ray spectrometry using germanium semiconductor detectors | Gamma ray spectrometry using germanium semiconductor detectors | Gamma ray spectrometry using germanium semiconductor detectors | The measurement was conducted by radiochemical analysis using low background beta-ray counters after separating the radioactive strontium | The measurement was conducted by radiochemical analysis using low background beta-ray counters after separating the radioactive strontium | The alpha-ray was measured by radiochemical analysis using silicon semiconductor detectors after separating the radioactive plutonium | The alpha-ray was measured by radiochemical analysis using silicon semiconductor detectors after separating the radioactive plutonium | - | 990000 | 1100000 | - | 210000 | 850 | 220 | - | 0.8 |  | 2011-07-14 | ND | - | 37000 | 2011-07-14 | 990000 | 4100 |  | 2011-07-14 | 1100000 | 3400 |  | 2011-07-14 | 1200 | 590 | 1800 | 2011-07-14 | 210000 | 34000 | [127 empty] | 1 | 850 | 180 |  | 1 | 220 | 26 |  | 1 | ND | - | 1.1 | 1 | 0.8 | 0.22
37.4404 | 140.4175 | 2011-06-10 | 11:00 | 2011-06-14 | Fukushima Prefecture | Koriyama City | 37°26'25.5" | 140°25'03.0" | 54.3 | Sunny | U8 container (ø 50 mm×50 mm) | Gamma ray spectrometry using germanium semiconductor detectors | Gamma ray spectrometry using germanium semiconductor detectors | Gamma ray spectrometry using germanium semiconductor detectors | Gamma ray spectrometry using germanium semiconductor detectors | Gamma ray spectrometry using germanium semiconductor detectors |  |  |  |  | - | 120000 | 130000 | 470 | 23000 |  |  |  |  | 0.74 | 2011-06-27 | ND | - | 4000 | 2011-06-27 | 150000 | 1800 |  | 2011-06-27 | 160000 | 1800 |  | 2011-06-27 | 74 | 240 | 810 | 2011-06-27 | 28000 | 10000 | 30000 | 0.8 | 2011-06-27 | ND | - | 3300 | 2011-06-27 | 120000 | 1700 |  | 2011-06-27 | 140000 | 1100 |  | 2011-06-27 | 830 | 250 |  | 2011-06-27 | 38000 | 9000 |  | 0.82 | 2011-06-27 | ND | - | 3400 | 2011-06-27 | 110000 | 1400 |  | 2011-06-27 | 120000 | 1400 |  | 2011-06-27 | 610 | 230 | 780 | 2011-06-27 | 22000 | 8900 | 28000 | 0.81 | 2011-06-27 | ND | - | 4400 | 2011-06-27 | 180000 | 2000 |  | 2011-06-27 | 200000 | 2000 |  | 2011-06-27 | 590 | 280 | 880 | 2011-06-27 | 20000 | 4900 |  | 0.76 | 2011-06-28 | 370 | 570 | 1900 | 2011-06-28 | 25000 | 660 |  | 2011-06-28 | 25000 | 590 |  | 2011-06-28 | 230 | 130 | 430 | 2011-06-28 | 4500 | 5600 | 19000
37.1189 | 140.5325 | 2011-06-10 | 11:00 | 2011-06-14 | Fukushima Prefecture | Furudono Town | 37°07'07.9" | 140°31'57.1" | 55.6 | Sunny | U8 container (ø 50 mm×50 mm) | Gamma ray spectrometry using germanium semiconductor detectors | Gamma ray spectrometry using germanium semiconductor detectors | Gamma ray spectrometry using germanium semiconductor detectors | [6 empty] | - | 18000 | 20000 | [6 empty] | 0.24 | 2011-06-26 | ND | - | 2600 | 2011-06-26 | 21000 | 1200 |  | 2011-06-26 | 24000 | 1300 | [9 empty] | 0.23 | 2011-06-26 | ND | - | 2200 | 2011-06-26 | 13000 | 980 |  | 2011-06-26 | 16000 | 1100 | [9 empty] | 0.24 | 2011-06-26 | ND | - | 2900 | 2011-06-26 | 24000 | 1200 |  | 2011-06-26 | 25000 | 1700 | [9 empty] | 0.22 | 2011-06-26 | ND | - | 2300 | 2011-06-26 | 13000 | 920 |  | 2011-06-26 | 14000 | 1100 | [9 empty] | 0.24 | 2011-06-26 | 1500 | 630 | 1900 | 2011-06-26 | 20000 | 1400 |  | 2011-06-26 | 21000 | 1300
37.1006 | 140.8375 | 2011-06-10 | 11:00 | 2011-06-14 | Fukushima Prefecture | Iwaki City | 37°06'02.3" | 140°50'15.0" | 39.1 | Sunny/cloudy | U8 container (ø 50 mm×50 mm) | Gamma ray spectrometry using germanium semiconductor detectors | Gamma ray spectrometry using germanium semiconductor detectors | Gamma ray spectrometry using germanium semiconductor detectors | [6 empty] | - | 29000 | 32000 | [6 empty] | 0.31 | 2011-06-28 | ND | - | 9400 | 2011-06-28 | 34000 | 2100 |  | 2011-06-28 | 34000 | 2000 | [9 empty] | 0.36 | 2011-06-29 | ND | - | 2100 | 2011-06-29 | 29000 | 1200 |  | 2011-06-29 | 34000 | 920 | [9 empty] | 0.36 | 2011-06-19 | ND | - | 2900 | 2011-06-19 | 23000 | 1500 |  | 2011-06-19 | 24000 | 1500 | [9 empty] | 0.32 | 2011-06-19 | ND | - | 4000 | 2011-06-19 | 28000 | 1900 |  | 2011-06-19 | 33000 | 2100 | [9 empty] | 0.32 | 2011-06-19 | ND | - | 3600 | 2011-06-19 | 31000 | 2100 |  | 2011-06-19 | 34000 | 2100
37.1458 | 140.8765 | 2011-06-10 | 11:00 | 2011-06-14 | Fukushima Prefecture | Iwaki City | 37°08'45.0" | 140°52'35.3" | 33.6 | Sunny | U8 container (ø 50 mm×50 mm) | Gamma ray spectrometry using germanium semiconductor detectors | Gamma ray spectrometry using germanium semiconductor detectors | Gamma ray spectrometry using germanium semiconductor detectors | [6 empty] | - | 17000 | 21000 | [7 empty] | 2011-06-20 | ND | - | 3000 | 2011-06-20 | 16000 | 930 |  | 2011-06-20 | 18000 | 980 | [10 empty] | 2011-06-20 | ND | - | 3600 | 2011-06-20 | 21000 | 1400 |  | 2011-06-20 | 25000 | 1600 | [10 empty] | 2011-06-20 | ND | - | 2700 | 2011-06-20 | 7100 | 600 |  | 2011-06-20 | 10000 | 770 | [10 empty] | 2011-06-20 | ND | - | 790 | 2011-06-20 | 6600 | 260 |  | 2011-06-20 | 8100 | 240 | [10 empty] | 2011-06-21 | ND | - | 5200 | 2011-06-21 | 37000 | 1900 |  | 2011-06-21 | 42000 | 2000
37.3589 | 140.9351 | 2011-06-10 | 11:00 | 2011-06-14 | Fukushima Prefecture | Tomioka Town | 37°21'32.0" | 140°56'06.4" | 11.1 | Sunny | U8 container (ø 50 mm×50 mm) | Gamma ray spectrometry using germanium semiconductor detectors | Gamma ray spectrometry using germanium semiconductor detectors | Gamma ray spectrometry using germanium semiconductor detectors | Gamma ray spectrometry using germanium semiconductor detectors | Gamma ray spectrometry using germanium semiconductor detectors | The measurement was conducted by radiochemical analysis using low background beta-ray counters after separating the radioactive strontium | The measurement was conducted by radiochemical analysis using low background beta-ray counters after separating the radioactive strontium | The alpha-ray was measured by radiochemical analysis using silicon semiconductor detectors after separating the radioactive plutonium | The alpha-ray was measured by radiochemical analysis using silicon semiconductor detectors after separating the radioactive plutonium | - | 680000 | 750000 | 2300 | 87000 | - | 190 | - | 7 |  | 2011-07-14 | 8400 | 8700 | 27000 | 2011-07-14 | 460000 | 3000 |  | 2011-07-14 | 530000 | 3000 |  | 2011-07-14 | 2200 | 480 |  | 2011-07-14 | 80000 | 25000 |  |  | 2011-07-14 | 5800 | 11000 | 34000 | 2011-07-14 | 910000 | 3800 |  | 2011-07-14 | 980000 | 3300 |  | 2011-07-14 | 2500 | 610 |  | 2011-07-14 | 95000 | 29000 | [106 empty] | 2 | ND | - | 470 | 2 | 190 | 22 |  | 2 | ND | - | 0.47 | 2 | 7 | 0.6
37.4362 | 140.9959 | 2011-06-10 | 11:00 | 2011-06-14 | Fukushima Prefecture | Futaba Town | 37°26'10.3" | 140°59'45.3" | 3.6 | Sunny | U8 container (ø 50 mm×50 mm) | Gamma ray spectrometry using germanium semiconductor detectors | Gamma ray spectrometry using germanium semiconductor detectors | Gamma ray spectrometry using germanium semiconductor detectors | Gamma ray spectrometry using germanium semiconductor detectors | Gamma ray spectrometry using germanium semiconductor detectors | The measurement was conducted by radiochemical analysis using low background beta-ray counters after separating the radioactive strontium | The measurement was conducted by radiochemical analysis using low background beta-ray counters after separating the radioactive strontium | The alpha-ray was measured by radiochemical analysis using silicon semiconductor detectors after separating the radioactive plutonium | The alpha-ray was measured by radiochemical analysis using silicon semiconductor detectors after separating the radioactive plutonium | - | 1300000 | 1400000 | 2900 | 270000 | 2100 | 420 | - | 5.2 |  | 2011-07-14 | ND | - | 35000 | 2011-07-14 | 1300000 | 3800 |  | 2011-07-14 | 1400000 | 3700 |  | 2011-07-14 | 2900 | 580 |  | 2011-07-14 | 270000 | 33000 | [127 empty] | 1 | 2100 | 210 |  | 1 | 420 | 31 |  | 1 | ND | - | 0.53 | 1 | 5.2 | 0.53
37.1863 | 140.5082 | 2011-06-10 | 11:02 | 2011-06-14 | Fukushima Prefecture | Hirata Village | 37°11'10.5" | 140°30'29.5" | 53.2 | Sunny | U8 container (ø 50 mm×50 mm) | Gamma ray spectrometry using germanium semiconductor detectors | Gamma ray spectrometry using germanium semiconductor detectors | Gamma ray spectrometry using germanium semiconductor detectors | [6 empty] | - | 13000 | 15000 | [6 empty] | 0.18 | 2011-06-21 | 93 | 280 | 840 | 2011-06-21 | 10000 | 460 |  | 2011-06-21 | 11000 | 560 | [9 empty] | 0.19 | 2011-06-21 | 370 | 470 | 1400 | 2011-06-21 | 20000 | 670 |  | 2011-06-21 | 23000 | 760 | [9 empty] | 0.17 | 2011-06-21 | ND | - | 840 | 2011-06-21 | 6700 | 410 |  | 2011-06-21 | 7400 | 460 | [9 empty] | 0.18 | 2011-06-21 | ND | - | 480 | 2011-06-21 | 16000 | 260 |  | 2011-06-21 | 18000 | 310 | [9 empty] | 0.17 | 2011-06-21 | 470 | 280 | 840 | 2011-06-21 | 11000 | 510 |  | 2011-06-21 | 14000 | 610
37.4474 | 141.009 | 2011-06-10 | 11:05 | 2011-06-14 | Fukushima Prefecture | Futaba Town | 37°26'50.8" | 141°00'32.4" | 3.5 | Sunny | U8 container (ø 50 mm×50 mm) | Gamma ray spectrometry using germanium semiconductor detectors | Gamma ray spectrometry using germanium semiconductor detectors | Gamma ray spectrometry using germanium semiconductor detectors | Gamma ray spectrometry using germanium semiconductor detectors | Gamma ray spectrometry using germanium semiconductor detectors |  |  |  |  | - | 470000 | 550000 | 2800 | - | [5 empty] | 2011-07-14 | 13000 | 9200 | 28000 | 2011-07-14 | 470000 | 2400 |  | 2011-07-14 | 550000 | 2300 |  | 2011-07-14 | 2800 | 390 |  | 2011-07-14 | 61000 | 22000 | 67000
37.5079 | 140.9009 | 2011-06-10 | 11:06 | 2011-06-14 | Fukushima Prefecture | Namie Town | 37°30'28.5" | 140°54'03.3" | 15 | Sunny | U8 container (ø 50 mm×50 mm) | Gamma ray spectrometry using germanium semiconductor detectors | Gamma ray spectrometry using germanium semiconductor detectors | Gamma ray spectrometry using germanium semiconductor detectors | Gamma ray spectrometry using germanium semiconductor detectors | Gamma ray spectrometry using germanium semiconductor detectors |  |  |  |  | - | 1100000 | 1200000 | 4500 | 240000 | [5 empty] | 2011-07-13 | 9500 | 10000 | 31000 | 2011-07-13 | 890000 | 3700 |  | 2011-07-13 | 1000000 | 3600 |  | 2011-07-13 | 4000 | 590 |  | 2011-07-13 | 210000 | 29000 |  |  | 2011-07-13 | 15000 | 10000 | 32000 | 2011-07-13 | 930000 | 3600 |  | 2011-07-13 | 1000000 | 3500 |  | 2011-07-13 | 2800 | 650 |  | 2011-07-13 | 180000 | 30000 |  |  | 2011-07-13 | 3900 | 13000 | 40000 | 2011-07-13 | 1600000 | 4300 |  | 2011-07-13 | 1700000 | 4200 |  | 2011-07-13 | 6800 | 820 |  | 2011-07-13 | 320000 | 41000
37.1278 | 140.8564 | 2011-06-10 | 11:10 | 2011-06-14 | Fukushima Prefecture | Iwaki City | 37°07'40.0" | 140°51'23.0" | 36.2 | Sunny | U8 container (ø 50 mm×50 mm) | Gamma ray spectrometry using germanium semiconductor detectors | Gamma ray spectrometry using germanium semiconductor detectors | Gamma ray spectrometry using germanium semiconductor detectors | [6 empty] | - | 44000 | 51000 | [6 empty] | 0.23 | 2011-06-16 | ND | - | 2100 | 2011-06-16 | 16000 | 1300 |  | 2011-06-16 | 15000 | 1300 | [9 empty] | 0.25 | 2011-06-16 | ND | - | 610 | 2011-06-16 | 19000 | 840 |  | 2011-06-16 | 20000 | 590 | [9 empty] | 0.25 | 2011-06-17 | ND | - | 2200 | 2011-06-17 | 16000 | 1200 |  | 2011-06-17 | 17000 | 1200 | [9 empty] | 0.26 | 2011-06-17 | ND | - | 2200 | 2011-06-17 | 16000 | 860 |  | 2011-06-17 | 17000 | 890 | [9 empty] | 0.27 | 2011-06-17 | ND | - | 6800 | 2011-06-17 | 160000 | 6600 |  | 2011-06-17 | 190000 | 6300
37.3893 | 140.8338 | 2011-06-10 | 11:12 | 2011-06-14 | Fukushima Prefecture | Tamura City | 37°23'21.6" | 140°50'01.8" | 17.9 | Sunny | U8 container (ø 50 mm×50 mm) | Gamma ray spectrometry using germanium semiconductor detectors | Gamma ray spectrometry using germanium semiconductor detectors | Gamma ray spectrometry using germanium semiconductor detectors | Gamma ray spectrometry using germanium semiconductor detectors | Gamma ray spectrometry using germanium semiconductor detectors |  |  |  |  | - | 120000 | 130000 | - | - | [5 empty] | 2011-07-13 | 5300 | 4200 | 13000 | 2011-07-13 | 120000 | 1500 |  | 2011-07-13 | 130000 | 1400 |  | 2011-07-13 | 660 | 230 | 740 | 2011-07-13 | 6000 | 12000 | 38000
37.5277 | 140.9714 | 2011-06-10 | 11:15 | 2011-06-14 | Fukushima Prefecture | Minamisoma City | 37°31'39.8" | 140°58'16.9" | 13 | Sunny | U8 container (ø 50 mm×50 mm) | Gamma ray spectrometry using germanium semiconductor detectors | Gamma ray spectrometry using germanium semiconductor detectors | Gamma ray spectrometry using germanium semiconductor detectors | Gamma ray spectrometry using germanium semiconductor detectors | Gamma ray spectrometry using germanium semiconductor detectors |  |  |  |  | - | 88000 | 98000 | 1300 | - | [5 empty] | 2011-07-13 | 380 | 3900 | 13000 | 2011-07-13 | 88000 | 1300 |  | 2011-07-13 | 98000 | 1200 |  | 2011-07-13 | 1300 | 250 |  | 2011-07-13 | 13000 | 11000 | 36000
37.7926 | 140.6866 | 2011-06-10 | 11:19 | 2011-06-14 | Fukushima Prefecture | Soma City | 37°47'33.5" | 140°41'11.8" | 51.3 | Cloudy | U8 container (ø 50 mm×50 mm) | Gamma ray spectrometry using germanium semiconductor detectors | Gamma ray spectrometry using germanium semiconductor detectors | Gamma ray spectrometry using germanium semiconductor detectors | [6 empty] | - | 63000 | 73000 | [7 empty] | 2011-06-23 | ND | - | 2100 | 2011-06-23 | 36000 | 820 |  | 2011-06-23 | 40000 | 930 | [10 empty] | 2011-06-23 | ND | - | 2100 | 2011-06-23 | 30000 | 770 |  | 2011-06-23 | 34000 | 860 | [10 empty] | 2011-06-30 | 1800 | 620 | 1900 | 2011-06-30 | 93000 | 650 |  | 2011-06-30 | 110000 | 750 | [10 empty] | 2011-06-23 | ND | - | 2700 | 2011-06-23 | 59000 | 1000 |  | 2011-06-23 | 69000 | 1200 | [10 empty] | 2011-06-24 | ND | - | 3500 | 2011-06-24 | 99000 | 1300 |  | 2011-06-24 | 120000 | 1600
37.1389 | 140.598 | 2011-06-10 | 11:20 | 2011-06-14 | Fukushima Prefecture | Furudono Town | 37°08'20.2" | 140°35'52.7" | 49.6 | Sunny | U8 container (ø 50 mm×50 mm) | Gamma ray spectrometry using germanium semiconductor detectors | Gamma ray spectrometry using germanium semiconductor detectors | Gamma ray spectrometry using germanium semiconductor detectors | Gamma ray spectrometry using germanium semiconductor detectors | Gamma ray spectrometry using germanium semiconductor detectors |  |  |  |  | - | 20000 | 21000 | - | - |  |  |  |  | 0.27 | 2011-06-28 | 140 | 640 | 2000 | 2011-06-28 | 23000 | 640 |  | 2011-06-28 | 24000 | 570 |  | 2011-06-28 | 120 | 130 | 470 | 2011-06-28 | 10000 | 4800 | 16000 | 0.29 | 2011-06-28 | 130 | 590 | 2000 | 2011-06-28 | 24000 | 650 |  | 2011-06-28 | 26000 | 590 |  | 2011-06-28 | 77 | 120 | 430 | 2011-06-28 | 1100 | 4900 | 17000 | 0.3 | 2011-06-29 | ND | - | 1900 | 2011-06-29 | 15000 | 510 |  | 2011-06-29 | 16000 | 500 |  | 2011-06-29 | ND | - | 460 | 2011-06-29 | ND | - | 17000 | 0.28 | 2011-06-29 | 94 | 630 | 2000 | 2011-06-29 | 19000 | 600 |  | 2011-06-29 | 20000 | 590 |  | 2011-06-29 | 310 | 140 | 460 | 2011-06-29 | 680 | 4900 | 18000 | 0.28 | 2011-06-29 | ND | - | 1900 | 2011-06-29 | 19000 | 620 |  | 2011-06-29 | 21000 | 550 |  | 2011-06-29 | 210 | 130 | 440 | 2011-06-29 | 2900 | 4400 | 16000
37.3701 | 140.9702 | 2011-06-10 | 11:20 | 2011-06-14 | Fukushima Prefecture | Tomioka Town | 37°22'12.3" | 140°58'12.6" | 7.9 | Sunny | U8 container (ø 50 mm×50 mm) | Gamma ray spectrometry using germanium semiconductor detectors | Gamma ray spectrometry using germanium semiconductor detectors | Gamma ray spectrometry using germanium semiconductor detectors | Gamma ray spectrometry using germanium semiconductor detectors | Gamma ray spectrometry using germanium semiconductor detectors |  |  |  |  | - | 830000 | 910000 | - | 170000 | [5 empty] | 2011-07-14 | 5500 | 11000 | 35000 | 2011-07-14 | 830000 | 3600 |  | 2011-07-14 | 910000 | 3500 |  | 2011-07-14 | 760 | 550 | 1700 | 2011-07-14 | 170000 | 28000
37.3375 | 141.0157 | 2011-06-10 | 11:20 | 2011-06-14 | Fukushima Prefecture | Tomioka Town | 37°20'15.1" | 141°00'56.7" | 9.5 | Sunny | U8 container (ø 50 mm×50 mm) | Gamma ray spectrometry using germanium semiconductor detectors | Gamma ray spectrometry using germanium semiconductor detectors | Gamma ray spectrometry using germanium semiconductor detectors | Gamma ray spectrometry using germanium semiconductor detectors | Gamma ray spectrometry using germanium semiconductor detectors | The measurement was conducted by radiochemical analysis using low background beta-ray counters after separating the radioactive strontium | The measurement was conducted by radiochemical analysis using low background beta-ray counters after separating the radioactive strontium | The alpha-ray was measured by radiochemical analysis using silicon semiconductor detectors after separating the radioactive plutonium | The alpha-ray was measured by radiochemical analysis using silicon semiconductor detectors after separating the radioactive plutonium | - | 850000 | 980000 | - | 210000 | 740 | 200 | - | 0.83 |  | 2011-07-14 | 12000 | 12000 | 37000 | 2011-07-14 | 850000 | 3900 |  | 2011-07-14 | 980000 | 3800 |  | 2011-07-14 | 820 | 620 | 2000 | 2011-07-14 | 210000 | 33000 | [127 empty] | 1 | 740 | 190 |  | 1 | 200 | 30 |  | 1 | ND | - | 1.5 | 1 | 0.83 | 0.24
37.4144 | 140.3904 | 2011-06-10 | 11:25 | 2011-06-14 | Fukushima Prefecture | Koriyama City | 37°24'51.7" | 140°23'25.5" | 56.7 | Sunny | U8 container (ø 50 mm×50 mm) | Gamma ray spectrometry using germanium semiconductor detectors | Gamma ray spectrometry using germanium semiconductor detectors | Gamma ray spectrometry using germanium semiconductor detectors | [6 empty] | - | 170000 | 200000 | [6 empty] | 0.8 | 2011-06-24 | ND | - | 2700 | 2011-06-24 | 160000 | 1000 |  | 2011-06-24 | 190000 | 1300 | [9 empty] | 0.79 | 2011-06-24 | ND | - | 4100 | 2011-06-24 | 120000 | 1500 |  | 2011-06-24 | 140000 | 1900 | [9 empty] | 0.81 | 2011-06-24 | 360 | 1500 | 4400 | 2011-06-24 | 200000 | 1700 |  | 2011-06-24 | 230000 | 2100 | [9 empty] | 0.81 | 2011-06-24 | 1100 | 1200 | 3600 | 2011-06-24 | 200000 | 1400 |  | 2011-06-24 | 240000 | 1700 | [9 empty] | 0.81 | 2011-06-24 | 730 | 600 | 1800 | 2011-06-24 | 160000 | 770 |  | 2011-06-24 | 200000 | 970
37.2432 | 140.5346 | 2011-06-10 | 11:25 | 2011-06-14 | Fukushima Prefecture | Hirata Village | 37°14'35.6" | 140°32'04.5" | 48.3 | Sunny | U8 container (ø 50 mm×50 mm) | Gamma ray spectrometry using germanium semiconductor detectors | Gamma ray spectrometry using germanium semiconductor detectors | Gamma ray spectrometry using germanium semiconductor detectors | Gamma ray spectrometry using germanium semiconductor detectors | Gamma ray spectrometry using germanium semiconductor detectors |  |  |  |  | - | 29000 | 33000 | - | - |  |  |  |  | 0.29 | 2011-06-28 | ND | - | 1400 | 2011-06-28 | 14000 | 470 |  | 2011-06-28 | 15000 | 460 |  | 2011-06-28 | 300 | 120 | 380 | 2011-06-28 | 7500 | 4600 | 16000 | 0.3 | 2011-06-28 | ND | - | 2100 | 2011-06-28 | 37000 | 760 |  | 2011-06-28 | 41000 | 690 |  | 2011-06-28 | 210 | 130 | 450 | 2011-06-28 | 6600 | 5300 | 18000 | 0.27 | 2011-06-29 | ND | - | 1700 | 2011-06-29 | 16000 | 490 |  | 2011-06-29 | 18000 | 480 |  | 2011-06-29 | ND | - | 440 | 2011-06-29 | 2400 | 3800 | 14000 | 0.3 | 2011-06-29 | 350 | 810 | 2800 | 2011-06-29 | 47000 | 830 |  | 2011-06-29 | 54000 | 820 |  | 2011-06-29 | ND | - | 560 | 2011-06-29 | 12000 | 6300 | 20000 | 0.27 | 2011-06-29 | ND | - | 2100 | 2011-06-29 | 32000 | 680 |  | 2011-06-29 | 35000 | 670 |  | 2011-06-29 | 76 | 130 | 460 | 2011-06-29 | 8100 | 4900 | 16000
37.2854 | 140.4324 | 2011-06-10 | 11:25 | 2011-06-14 | Fukushima Prefecture | Sukagawa City | 37°17'07.3" | 140°25'56.7" | 55.1 | Sunny | U8 container (ø 50 mm×50 mm) | Gamma ray spectrometry using germanium semiconductor detectors | Gamma ray spectrometry using germanium semiconductor detectors | Gamma ray spectrometry using germanium semiconductor detectors |  | Gamma ray spectrometry using germanium semiconductor detectors |  |  |  |  | - | 8900 | 11000 |  | 58000 |  |  |  |  | 0.2 | 2011-06-25 | ND | - | 280 | 2011-06-25 | 11000 | 36 |  | 2011-06-25 | 13000 | 36 | [5 empty] | 2011-06-25 | 290000 | 0 |  | 0.2 | 2011-06-25 | ND | - | 280 | 2011-06-25 | 9600 | 77 |  | 2011-06-25 | 12000 | 41 | [5 empty] | 2011-06-25 | 2100 | 1200 | 3600 | 0.19 | 2011-06-18 | ND | - | 450 | 2011-06-18 | 5300 | 100 |  | 2011-06-18 | 6500 | 150 | [5 empty] | 2011-06-18 | ND | - | 12000 | 0.19 | 2011-06-18 | ND | - | 520 | 2011-06-18 | 8000 | 100 |  | 2011-06-18 | 9800 | 100 | [5 empty] | 2011-06-18 | ND | - | 12000 | 0.21 | 2011-06-18 | ND | - | 560 | 2011-06-18 | 11000 | 170 |  | 2011-06-18 | 13000 | 380 | [5 empty] | 2011-06-18 | ND | - | 12000
37.0548 | 140.3933 | 2011-06-10 | 11:26 | 2011-06-14 | Fukushima Prefecture | Tanagura Town | 37°03'17.3" | 140°23'35.8" | 69.7 | Sunny | U8 container (ø 50 mm×50 mm) | Gamma ray spectrometry using germanium semiconductor detectors | Gamma ray spectrometry using germanium semiconductor detectors | Gamma ray spectrometry using germanium semiconductor detectors | Gamma ray spectrometry using germanium semiconductor detectors | Gamma ray spectrometry using germanium semiconductor detectors |  |  |  |  | - | 31000 | 34000 | - | - |  |  |  |  | 0.38 | 2011-06-29 | 8.4 | 330 | 1100 | 2011-06-29 | 14000 | 400 |  | 2011-06-29 | 16000 | 360 |  | 2011-06-29 | 170 | 68 | 220 | 2011-06-29 | 7100 | 3100 | 10000 | 0.4 | 2011-06-29 | 310 | 440 | 1500 | 2011-06-29 | 25000 | 540 |  | 2011-06-29 | 28000 | 490 |  | 2011-06-29 | 95 | 99 | 350 | 2011-06-29 | 4700 | 4100 | 13000 | 0.4 | 2011-06-29 | ND | - | 1800 | 2011-06-29 | 45000 | 650 |  | 2011-06-29 | 49000 | 640 |  | 2011-06-29 | 0.95 | 110 | 380 | 2011-06-29 | 7800 | 4400 | 14000 | 0.39 | 2011-06-29 | 150 | 470 | 1500 | 2011-06-29 | 34000 | 590 |  | 2011-06-29 | 38000 | 590 |  | 2011-06-29 | ND | - | 380 | 2011-06-29 | 8800 | 3500 | 11000 | 0.39 | 2011-06-29 | 360 | 500 | 1600 | 2011-06-29 | 33000 | 590 |  | 2011-06-29 | 37000 | 680 |  | 2011-06-29 | 57 | 92 | 320 | 2011-06-29 | 7900 | 4100 | 13000
37.485 | 140.943 | 2011-06-10 | 11:26 | 2011-06-14 | Fukushima Prefecture | Namie Town | 37°29'06.1" | 140°56'34.7" | 10.6 | Sunny | U8 container (ø 50 mm×50 mm) | Gamma ray spectrometry using germanium semiconductor detectors | Gamma ray spectrometry using germanium semiconductor detectors | Gamma ray spectrometry using germanium semiconductor detectors | Gamma ray spectrometry using germanium semiconductor detectors | Gamma ray spectrometry using germanium semiconductor detectors |  |  |  |  | - | 860000 | 960000 | - | 110000 | [5 empty] | 2011-07-13 | 10000 | 14000 | 43000 | 2011-07-13 | 860000 | 3700 |  | 2011-07-13 | 960000 | 3600 |  | 2011-07-13 | 1300 | 530 | 1600 | 2011-07-13 | 110000 | 32000
37.425 | 140.817 | 2011-06-10 | 11:28 | 2011-06-14 | Fukushima Prefecture | Tamura City | 37°25'29.9" | 140°49'01.3" | 19 | Sunny | U8 container (ø 50 mm×50 mm) | Gamma ray spectrometry using germanium semiconductor detectors | Gamma ray spectrometry using germanium semiconductor detectors | Gamma ray spectrometry using germanium semiconductor detectors |  | Gamma ray spectrometry using germanium semiconductor detectors |  |  |  |  | - | 75000 | 90000 |  | 19000 | [5 empty] | 2011-07-12 | ND | - | 4300 | 2011-07-12 | 91000 | 4600 |  | 2011-07-12 | 100000 | 5300 | [5 empty] | 2011-07-12 | 26000 | 4600 |  |  | 2011-07-12 | ND | - | 9100 | 2011-07-12 | 47000 | 2500 |  | 2011-07-12 | 55000 | 2900 | [5 empty] | 2011-07-12 | 17000 | 9400 | 28000 |  | 2011-07-12 | 4400 | 4100 | 12000 | 2011-07-12 | 88000 | 4500 |  | 2011-07-12 | 110000 | 5600 | [5 empty] | 2011-07-12 | 14000 | 13000 | 39000
37.826 | 140.8707 | 2011-06-10 | 11:30 | 2011-06-14 | Fukushima Prefecture | Soma City | 37°49'33.7" | 140°52'14.4" | 47.2 | Sunny | U8 container (ø 50 mm×50 mm) | Gamma ray spectrometry using germanium semiconductor detectors | Gamma ray spectrometry using germanium semiconductor detectors | Gamma ray spectrometry using germanium semiconductor detectors | Gamma ray spectrometry using germanium semiconductor detectors | Gamma ray spectrometry using germanium semiconductor detectors |  |  |  |  | 230 | 22000 | 27000 | 40 | 3300 |  |  |  |  | 0.19 | 2011-06-20 | 200 | 65 |  | 2011-06-20 | 29000 | 160 |  | 2011-06-20 | 35000 | 120 |  | 2011-06-20 | 120 | 25 |  | 2011-06-20 | 7500 | 1600 |  | 0.17 | 2011-06-17 | ND | - | 580 | 2011-06-17 | 18000 | 120 |  | 2011-06-17 | 22000 | 500 |  | 2011-06-17 | ND | - | 550 | 2011-06-17 | ND | - | 14000 | 0.18 | 2011-06-17 | ND | - | 610 | 2011-06-17 | 21000 | 310 |  | 2011-06-17 | 28000 | 240 |  | 2011-06-17 | ND | - | 410 | 2011-06-17 | ND | - | 12000 | 0.19 | 2011-06-17 | 790 | 330 | 990 | 2011-06-17 | 22000 | 350 |  | 2011-06-17 | 26000 | 240 |  | 2011-06-17 | ND | - | 420 | 2011-06-17 | ND | - | 9500 | 0.19 | 2011-06-18 | 180 | 55 |  | 2011-06-18 | 21000 | 61 |  | 2011-06-18 | 26000 | 97 |  | 2011-06-18 | 77 | 25 |  | 2011-06-18 | 9200 | 1100
37.4729 | 140.4589 | 2011-06-10 | 11:30 | 2011-06-14 | Fukushima Prefecture | Koriyama City | 37°28'22.6" | 140°27'32.2" | 50.9 | Sunny | U8 container (ø 50 mm×50 mm) | Gamma ray spectrometry using germanium semiconductor detectors | Gamma ray spectrometry using germanium semiconductor detectors | Gamma ray spectrometry using germanium semiconductor detectors | [6 empty] | - | 98000 | 110000 | [6 empty] | 0.83 | 2011-06-16 | 170 | 130 | 390 | 2011-06-16 | 110000 | 8900 |  | 2011-06-16 | 130000 | 7400 | [9 empty] | 0.83 | 2011-06-16 | 520 | 200 | 600 | 2011-06-16 | 79000 | 6100 |  | 2011-06-16 | 85000 | 5100 | [9 empty] | 0.86 | 2011-06-16 | 290 | 230 | 700 | 2011-06-16 | 120000 | 9400 |  | 2011-06-16 | 130000 | 7700 | [9 empty] | 0.85 | 2011-06-16 | 530 | 200 | 600 | 2011-06-16 | 97000 | 7600 |  | 2011-06-16 | 110000 | 6500 | [9 empty] | 0.84 | 2011-06-17 | 510 | 220 | 660 | 2011-06-17 | 81000 | 6400 |  | 2011-06-17 | 90000 | 5300
37.3906 | 140.4381 | 2011-06-10 | 11:30 | 2011-06-14 | Fukushima Prefecture | Koriyama City | 37°23'26.0" | 140°26'17.0" | 52.6 | Sunny | U8 container (ø 50 mm×50 mm) | Gamma ray spectrometry using germanium semiconductor detectors | Gamma ray spectrometry using germanium semiconductor detectors | Gamma ray spectrometry using germanium semiconductor detectors | [6 empty] | - | 48000 | 50000 | [6 empty] | 0.35 | 2011-06-18 | ND | - | 820 | 2011-06-18 | 63000 | 2300 |  | 2011-06-18 | 66000 | 1600 | [9 empty] | 0.35 | 2011-06-17 | ND | - | 1400 | 2011-06-17 | 60000 | 2300 |  | 2011-06-17 | 61000 | 1600 | [9 empty] | 0.35 | 2011-06-17 | ND | - | 830 | 2011-06-17 | 11000 | 520 |  | 2011-06-17 | 12000 | 470 | [9 empty] | 0.34 | 2011-06-17 | ND | - | 1200 | 2011-06-17 | 43000 | 1700 |  | 2011-06-17 | 44000 | 1200 | [9 empty] | 0.36 | 2011-06-17 | ND | - | 1400 | 2011-06-17 | 65000 | 2500 |  | 2011-06-17 | 68000 | 1800
37.7657 | 140.9888 | 2011-06-10 | 11:30 | 2011-06-14 | Fukushima Prefecture | Soma City | 37°45'56.4" | 140°59'19.7" | 38.4 | Sunny | U8 container (ø 50 mm×50 mm) | Gamma ray spectrometry using germanium semiconductor detectors | Gamma ray spectrometry using germanium semiconductor detectors | Gamma ray spectrometry using germanium semiconductor detectors | [6 empty] | - | 26000 | 28000 | [6 empty] | 0.2 | 2011-06-17 | ND | - | 640 | 2011-06-17 | 42000 | 1700 |  | 2011-06-17 | 46000 | 1100 | [9 empty] | 0.2 | 2011-06-17 | ND | - | 490 | 2011-06-17 | 22000 | 890 |  | 2011-06-17 | 24000 | 650 | [9 empty] | 0.2 | 2011-06-17 | ND | - | 440 | 2011-06-17 | 17000 | 790 |  | 2011-06-17 | 19000 | 560 | [9 empty] | 0.2 | 2011-06-17 | ND | - | 470 | 2011-06-17 | 20000 | 860 |  | 2011-06-17 | 21000 | 600 | [9 empty] | 0.2 | 2011-06-21 | 240 | 180 | 540 | 2011-06-21 | 30000 | 1100 |  | 2011-06-21 | 32000 | 730
37.7887 | 140.9444 | 2011-06-10 | 11:32 | 2011-06-14 | Fukushima Prefecture | Soma City | 37°47'19.4" | 140°56'39.9" | 41.5 | Sunny | U8 container (ø 50 mm×50 mm) | Gamma ray spectrometry using germanium semiconductor detectors | Gamma ray spectrometry using germanium semiconductor detectors | Gamma ray spectrometry using germanium semiconductor detectors | Gamma ray spectrometry using germanium semiconductor detectors | Gamma ray spectrometry using germanium semiconductor detectors |  |  |  |  | - | 38000 | 43000 | - | 11000 |  |  |  |  | 0.55 | 2011-06-28 | 500 | 980 | 3200 | 2011-06-28 | 73000 | 1200 |  | 2011-06-28 | 84000 | 1200 |  | 2011-06-28 | ND | - | 680 | 2011-06-28 | 28000 | 7100 |  | 0.57 | 2011-06-28 | ND | - | 2600 | 2011-06-28 | 47000 | 920 |  | 2011-06-28 | 53000 | 850 |  | 2011-06-28 | 94 | 160 | 560 | 2011-06-28 | 13000 | 7000 | 23000 | 0.57 | 2011-06-28 | ND | - | 1700 | 2011-06-28 | 15000 | 560 |  | 2011-06-28 | 16000 | 480 |  | 2011-06-28 | ND | - | 470 | 2011-06-28 | 4200 | 4900 | 17000 | 0.55 | 2011-06-28 | ND | - | 2000 | 2011-06-28 | 32000 | 720 |  | 2011-06-28 | 35000 | 660 |  | 2011-06-28 | 140 | 120 | 430 | 2011-06-28 | 10000 | 4400 | 14000 | 0.58 | 2011-06-28 | 350 | 620 | 2000 | 2011-06-28 | 25000 | 690 |  | 2011-06-28 | 27000 | 620 |  | 2011-06-28 | 96 | 130 | 470 | 2011-06-28 | ND | - | 17000
37.5601 | 140.9278 | 2011-06-10 | 11:34 | 2011-06-14 | Fukushima Prefecture | Minamisoma City | 37°33'36.4" | 140°55'40.1" | 17.9 | Cloudy | U8 container (ø 50 mm×50 mm) | Gamma ray spectrometry using germanium semiconductor detectors | Gamma ray spectrometry using germanium semiconductor detectors | Gamma ray spectrometry using germanium semiconductor detectors | Gamma ray spectrometry using germanium semiconductor detectors | Gamma ray spectrometry using germanium semiconductor detectors | The measurement was conducted by radiochemical analysis using low background beta-ray counters after separating the radioactive strontium | The measurement was conducted by radiochemical analysis using low background beta-ray counters after separating the radioactive strontium | The alpha-ray was measured by radiochemical analysis using silicon semiconductor detectors after separating the radioactive plutonium | The alpha-ray was measured by radiochemical analysis using silicon semiconductor detectors after separating the radioactive plutonium | - | 520000 | 600000 | 4700 | 110000 | 980 | 520 | - | 15 |  | 2011-07-13 | ND | - | 28000 | 2011-07-13 | 670000 | 3400 |  | 2011-07-13 | 800000 | 3300 |  | 2011-07-13 | 6100 | 610 |  | 2011-07-13 | 170000 | 28000 |  |  | 2011-07-13 | ND | - | 21000 | 2011-07-13 | 420000 | 2400 |  | 2011-07-13 | 500000 | 2300 |  | 2011-07-13 | 3700 | 450 |  | 2011-07-13 | 78000 | 22000 |  |  | 2011-07-13 | 3400 | 7400 | 22000 | 2011-07-13 | 450000 | 2900 |  | 2011-07-13 | 510000 | 2300 |  | 2011-07-13 | 4500 | 500 |  | 2011-07-13 | 82000 | 23000 | [85 empty] | 1 | 980 | 220 |  | 1 | 520 | 37 |  | 1 | ND | - | 0.42 | 1 | 15 | 0.94
37.4183 | 140.2755 | 2011-06-10 | 11:35 | 2011-06-14 | Fukushima Prefecture | Koriyama City | 37°25'06.1" | 140°16'31.7" | 66.8 | Sunny | U8 container (ø 50 mm×50 mm) | Gamma ray spectrometry using germanium semiconductor detectors | Gamma ray spectrometry using germanium semiconductor detectors | Gamma ray spectrometry using germanium semiconductor detectors | [6 empty] | - | 84000 | 93000 | [6 empty] | 0.74 | 2011-06-20 | 380 | 310 | 920 | 2011-06-20 | 91000 | 7100 |  | 2011-06-20 | 100000 | 5900 | [9 empty] | 0.7 | 2011-06-20 | 240 | 160 | 490 | 2011-06-20 | 24000 | 1900 |  | 2011-06-20 | 26000 | 1600 | [9 empty] | 0.73 | 2011-06-20 | 630 | 300 | 890 | 2011-06-20 | 130000 | 10000 |  | 2011-06-20 | 140000 | 8300 | [9 empty] | 0.71 | 2011-06-20 | ND | - | 790 | 2011-06-20 | 60000 | 4700 |  | 2011-06-20 | 66000 | 4000 | [9 empty] | 0.73 | 2011-06-21 | 980 | 360 | 1100 | 2011-06-21 | 120000 | 9300 |  | 2011-06-21 | 130000 | 7800
37.2944 | 140.52 | 2011-06-10 | 11:35 | 2011-06-14 | Fukushima Prefecture | Koriyama City | 37°17'39.7" | 140°31'11.9" | 47.4 | Sunny | U8 container (ø 50 mm×50 mm) | Gamma ray spectrometry using germanium semiconductor detectors | Gamma ray spectrometry using germanium semiconductor detectors | Gamma ray spectrometry using germanium semiconductor detectors | Gamma ray spectrometry using germanium semiconductor detectors | Gamma ray spectrometry using germanium semiconductor detectors |  |  |  |  | - | 2500 | 2500 | - | - |  |  |  |  | 0.3 | 2011-06-28 | 230 | 240 | 820 | 2011-06-28 | 780 | 150 |  | 2011-06-28 | 750 | 120 |  | 2011-06-28 | 170 | 100 | 370 | 2011-06-28 | 1100 | 3400 | 12000 | 0.3 | 2011-06-28 | 5.2 | 300 | 1000 | 2011-06-28 | 2900 | 230 |  | 2011-06-28 | 2800 | 200 |  | 2011-06-28 | 74 | 85 | 320 | 2011-06-28 | ND | - | 15000 | 0.3 | 2011-06-29 | 120 | 440 | 1400 | 2011-06-29 | 5700 | 320 |  | 2011-06-29 | 6100 | 280 |  | 2011-06-29 | 6.2 | 93 | 390 | 2011-06-29 | ND | - | 14000 | 0.3 | 2011-06-29 | ND | - | 1100 | 2011-06-29 | 2500 | 210 |  | 2011-06-29 | 2400 | 190 |  | 2011-06-29 | ND | - | 370 | 2011-06-29 | 270 | 3500 | 13000 | 0.3 | 2011-06-29 | 100 | 240 | 850 | 2011-06-29 | 560 | 130 |  | 2011-06-29 | 500 | 100 |  | 2011-06-29 | ND | - | 350 | 2011-06-29 | 1100 | 2800 | 11000
37.0858 | 140.8392 | 2011-06-10 | 11:35 | 2011-06-14 | Fukushima Prefecture | Iwaki City | 37°05'09.0" | 140°50'21.0" | 41.1 | Sunny/cloudy | U8 container (ø 50 mm×50 mm) | Gamma ray spectrometry using germanium semiconductor detectors | Gamma ray spectrometry using germanium semiconductor detectors | Gamma ray spectrometry using germanium semiconductor detectors | Gamma ray spectrometry using germanium semiconductor detectors | Gamma ray spectrometry using germanium semiconductor detectors |  |  |  |  | - | 24000 | 27000 | - | 44000 |  |  |  |  | 0.39 | 2011-06-29 | 500 | 650 | 2100 | 2011-06-29 | 27000 | 580 |  | 2011-06-29 | 29000 | 580 |  | 2011-06-29 | ND | - | 470 | 2011-06-29 | 54000 | 6700 |  | 0.33 | 2011-06-29 | 900 | 590 | 1800 | 2011-06-29 | 22000 | 570 |  | 2011-06-29 | 23000 | 510 |  | 2011-06-29 | 180 | 130 | 440 | 2011-06-29 | 46000 | 6300 |  | 0.4 | 2011-06-29 | ND | - | 2100 | 2011-06-29 | 26000 | 580 |  | 2011-06-29 | 30000 | 570 |  | 2011-06-29 | 130 | 120 | 420 | 2011-06-29 | 33000 | 5800 |  | 0.39 | 2011-06-29 | 760 | 610 | 1900 | 2011-06-29 | 22000 | 520 |  | 2011-06-29 | 24000 | 520 |  | 2011-06-29 | ND | - | 470 | 2011-06-29 | 44000 | 6200 |  | 0.36 | 2011-06-29 | ND | - | 2100 | 2011-06-29 | 25000 | 570 |  | 2011-06-29 | 28000 | 510 |  | 2011-06-29 | 69 | 110 | 390 | 2011-06-29 | 43000 | 2100
37.1212 | 140.9017 | 2011-06-10 | 11:35 | 2011-06-14 | Fukushima Prefecture | Iwaki City | 37°07'16.2" | 140°54'06.2" | 35.4 | Sunny | U8 container (ø 50 mm×50 mm) | Gamma ray spectrometry using germanium semiconductor detectors | Gamma ray spectrometry using germanium semiconductor detectors | Gamma ray spectrometry using germanium semiconductor detectors | [6 empty] | - | 17000 | 19000 | [6 empty] | 0.33 | 2011-06-19 | ND | - | 2700 | 2011-06-19 | ND | - | 1800 | 2011-06-19 | ND | - | 2100 | [8 empty] | 0.32 | 2011-06-19 | ND | - | 2700 | 2011-06-19 | 7300 | 700 |  | 2011-06-19 | 8800 | 820 | [9 empty] | 0.31 | 2011-06-19 | ND | - | 2700 | 2011-06-19 | 7100 | 800 |  | 2011-06-19 | 8000 | 900 | [9 empty] | 0.31 | 2011-06-19 | ND | - | 2900 | 2011-06-19 | 30000 | 1900 |  | 2011-06-19 | 31000 | 1800 | [9 empty] | 0.32 | 2011-06-19 | ND | - | 3300 | 2011-06-19 | 24000 | 1800 |  | 2011-06-19 | 27000 | 1900
37.3407 | 140.4325 | 2011-06-10 | 11:40 | 2011-06-14 | Fukushima Prefecture | Koriyama City | 37°20'26.6" | 140°25'56.9" | 53.8 | Sunny | U8 container (ø 50 mm×50 mm) | Gamma ray spectrometry using germanium semiconductor detectors | Gamma ray spectrometry using germanium semiconductor detectors | Gamma ray spectrometry using germanium semiconductor detectors | [6 empty] | - | 16000 | 17000 | [6 empty] | 0.29 | 2011-06-17 | ND | - | 370 | 2011-06-17 | 8800 | 450 |  | 2011-06-17 | 8900 | 350 | [9 empty] | 0.29 | 2011-06-17 | ND | - | 420 | 2011-06-17 | 15000 | 690 |  | 2011-06-17 | 16000 | 490 | [9 empty] | 0.3 | 2011-06-17 | ND | - | 500 | 2011-06-17 | 23000 | 1000 |  | 2011-06-17 | 25000 | 690 | [9 empty] | 0.29 | 2011-06-17 | ND | - | 340 | 2011-06-17 | 6900 | 380 |  | 2011-06-17 | 7900 | 300 | [9 empty] | 0.29 | 2011-06-21 | 160 | 160 | 470 | 2011-06-21 | 24000 | 900 |  | 2011-06-21 | 26000 | 590
37.7883 | 140.9532 | 2011-06-10 | 11:40 | 2011-06-14 | Fukushima Prefecture | Soma City | 37°47'17.8" | 140°57'11.6" | 41.4 | Sunny | U8 container (ø 50 mm×50 mm) | Gamma ray spectrometry using germanium semiconductor detectors | Gamma ray spectrometry using germanium semiconductor detectors | Gamma ray spectrometry using germanium semiconductor detectors | Gamma ray spectrometry using germanium semiconductor detectors | Gamma ray spectrometry using germanium semiconductor detectors |  |  |  |  | - | 58000 | 63000 | - | 12000 | [5 empty] | 2011-06-28 | 920 | 530 | 1700 | 2011-06-28 | 34000 | 630 |  | 2011-06-28 | 38000 | 550 |  | 2011-06-28 | 340 | 120 | 360 | 2011-06-28 | 4200 | 4300 | 15000 |  | 2011-06-28 | ND | - | 2400 | 2011-06-28 | 82000 | 1000 |  | 2011-06-28 | 91000 | 1000 |  | 2011-06-28 | 170 | 150 | 500 | 2011-06-28 | 17000 | 6400 | 20000 |  | 2011-06-28 | ND | - | 2100 | 2011-06-28 | 60000 | 850 |  | 2011-06-28 | 65000 | 650 |  | 2011-06-28 | 310 | 130 | 420 | 2011-06-28 | 18000 | 5700 |  |  | 2011-06-28 | 240 | 530 | 1700 | 2011-06-28 | 36000 | 670 |  | 2011-06-28 | 41000 | 610 |  | 2011-06-28 | 53 | 120 | 400 | 2011-06-28 | 8900 | 4600 | 14000 |  | 2011-06-28 | 700 | 740 | 2300 | 2011-06-28 | 75000 | 1100 |  | 2011-06-28 | 79000 | 1100 |  | 2011-06-28 | 220 | 170 | 530 | 2011-06-28 | 14000 | 6000 | 19000
37.1075 | 140.8569 | 2011-06-10 | 11:40 | 2011-06-14 | Fukushima Prefecture | Iwaki City | 37°06'27.0" | 140°51'25.0" | 38.2 | Sunny | U8 container (ø 50 mm×50 mm) | Gamma ray spectrometry using germanium semiconductor detectors | Gamma ray spectrometry using germanium semiconductor detectors | Gamma ray spectrometry using germanium semiconductor detectors | Gamma ray spectrometry using germanium semiconductor detectors | Gamma ray spectrometry using germanium semiconductor detectors |  |  |  |  | - | 15000 | 16000 | - | 15000 |  |  |  |  | 0.23 | 2011-06-28 | 310 | 380 | 1300 | 2011-06-28 | 14000 | 460 |  | 2011-06-28 | 16000 | 420 |  | 2011-06-28 | ND | - | 430 | 2011-06-28 | 19000 | 4100 |  | 0.24 | 2011-06-28 | 110 | 360 | 1200 | 2011-06-28 | 14000 | 420 |  | 2011-06-28 | 15000 | 390 |  | 2011-06-28 | 87 | 98 | 350 | 2011-06-28 | 16000 | 3800 |  | 0.24 | 2011-06-29 | 630 | 470 | 1500 | 2011-06-29 | 17000 | 530 |  | 2011-06-29 | 19000 | 480 |  | 2011-06-29 | 67 | 94 | 360 | 2011-06-29 | 14000 | 4800 | 15000 | 0.25 | 2011-06-29 | 170 | 470 | 1500 | 2011-06-29 | 15000 | 500 |  | 2011-06-29 | 17000 | 450 |  | 2011-06-29 | 88 | 98 | 370 | 2011-06-29 | 11000 | 4100 | 13000 | 0.27 | 2011-06-29 | 380 | 360 | 1200 | 2011-06-29 | 13000 | 410 |  | 2011-06-29 | 13000 | 350 |  | 2011-06-29 | 220 | 88 | 280 | 2011-06-29 | 13000 | 3800
37.4605 | 140.9705 | 2011-06-10 | 11:40 | 2011-06-14 | Fukushima Prefecture | Futaba Town | 37°27'37.8" | 140°58'13.7" | 7 | Sunny | U8 container (ø 50 mm×50 mm) | Gamma ray spectrometry using germanium semiconductor detectors | Gamma ray spectrometry using germanium semiconductor detectors | Gamma ray spectrometry using germanium semiconductor detectors | Gamma ray spectrometry using germanium semiconductor detectors | Gamma ray spectrometry using germanium semiconductor detectors | The measurement was conducted by radiochemical analysis using low background beta-ray counters after separating the radioactive strontium | The measurement was conducted by radiochemical analysis using low background beta-ray counters after separating the radioactive strontium | The alpha-ray was measured by radiochemical analysis using silicon semiconductor detectors after separating the radioactive plutonium | The alpha-ray was measured by radiochemical analysis using silicon semiconductor detectors after separating the radioactive plutonium | - | 110000 | 120000 | - | 29000 | 780 | 280 | - | - |  | 2011-07-13 | 4300 | 3100 | 10000 | 2011-07-13 | 110000 | 1100 |  | 2011-07-13 | 120000 | 1100 |  | 2011-07-13 | 380 | 180 | 560 | 2011-07-13 | 29000 | 4900 | [127 empty] | 1 | 780 | 170 |  | 1 | 280 | 27 |  | 1 | ND | - | 0.55 | 1 | ND | - | 0.55
37.4117 | 141.0058 | 2011-06-10 | 11:42 | 2011-06-14 | Fukushima Prefecture | Okuma Town | 37°24'42.1" | 141°00'20.9" | 2.6 | Sunny | U8 container (ø 50 mm×50 mm) | Gamma ray spectrometry using germanium semiconductor detectors | Gamma ray spectrometry using germanium semiconductor detectors | Gamma ray spectrometry using germanium semiconductor detectors | Gamma ray spectrometry using germanium semiconductor detectors | Gamma ray spectrometry using germanium semiconductor detectors | The measurement was conducted by radiochemical analysis using low background beta-ray counters after separating the radioactive strontium | The measurement was conducted by radiochemical analysis using low background beta-ray counters after separating the radioactive strontium | The alpha-ray was measured by radiochemical analysis using silicon semiconductor detectors after separating the radioactive plutonium | The alpha-ray was measured by radiochemical analysis using silicon semiconductor detectors after separating the radioactive plutonium | - | 5100000 | 5800000 | 5700 | 1100000 | 6300 | 1500 | - | - |  | 2011-07-13 | ND | - | 60000 | 2011-07-13 | 3900000 | 5900 |  | 2011-07-13 | 4400000 | 5800 |  | 2011-07-13 | 3100 | 1200 | 3600 | 2011-07-13 | 810000 | 59000 |  |  | 2011-07-13 | 27000 | 20000 | 60000 | 2011-07-13 | 4100000 | 5500 |  | 2011-07-13 | 4500000 | 5400 |  | 2011-07-13 | 3900 | 1200 |  | 2011-07-13 | 1200000 | 58000 |  |  | 2011-07-13 | 49000 | 25000 | 77000 | 2011-07-13 | 7500000 | 11000 |  | 2011-07-13 | 8400000 | 10000 |  | 2011-07-13 | 10000 | 1800 |  | 2011-07-13 | 1200000 | 85000 | [85 empty] | 3 | 6300 | 420 |  | 3 | 1500 | 57 |  | 3 | ND | - | 0.52 | 3 | ND | - | 0.52
37.3211 | 140.9644 | 2011-06-10 | 11:45 | 2011-06-14 | Fukushima Prefecture | Tomioka Town | 37°19'16.0" | 140°57'51.7" | 12.7 | Sunny | U8 container (ø 50 mm×50 mm) | Gamma ray spectrometry using germanium semiconductor detectors | Gamma ray spectrometry using germanium semiconductor detectors | Gamma ray spectrometry using germanium semiconductor detectors | Gamma ray spectrometry using germanium semiconductor detectors | Gamma ray spectrometry using germanium semiconductor detectors | The measurement was conducted by radiochemical analysis using low background beta-ray counters after separating the radioactive strontium | The measurement was conducted by radiochemical analysis using low background beta-ray counters after separating the radioactive strontium | The alpha-ray was measured by radiochemical analysis using silicon semiconductor detectors after separating the radioactive plutonium | The alpha-ray was measured by radiochemical analysis using silicon semiconductor detectors after separating the radioactive plutonium | - | 39000 | 44000 | - | - | - | - | - | - |  | 2011-07-14 | 6000 | 2300 | 7300 | 2011-07-14 | 39000 | 750 |  | 2011-07-14 | 44000 | 730 |  | 2011-07-14 | 49 | 150 | 540 | 2011-07-14 | 19000 | 6600 | 20000 | [126 empty] | 1 | ND | - | 180 | 1 | ND | - | 36 | 1 | ND | - | 0.91 | 1 | ND | - | 0.45
37.477 | 140.9836 | 2011-06-10 | 11:45 | 2011-06-14 | Fukushima Prefecture | Namie Town | 37°28'37.1" | 140°59'00.9" | 7.5 | Sunny | U8 container (ø 50 mm×50 mm) | Gamma ray spectrometry using germanium semiconductor detectors | Gamma ray spectrometry using germanium semiconductor detectors | Gamma ray spectrometry using germanium semiconductor detectors | Gamma ray spectrometry using germanium semiconductor detectors | Gamma ray spectrometry using germanium semiconductor detectors |  |  |  |  | - | 400000 | 500000 | 6700 | - | [5 empty] | 2011-07-13 | ND | - | 31000 | 2011-07-13 | 400000 | 2600 |  | 2011-07-13 | 500000 | 3100 |  | 2011-07-13 | 6700 | 670 |  | 2011-07-13 | 83000 | 33000 | 98000
37.486 | 140.3051 | 2011-06-10 | 11:46 | 2011-06-14 | Fukushima Prefecture | Koriyama City | 37°29'09.5" | 140°18'18.4" | 64.6 | Sunny | U8 container (ø 50 mm×50 mm) | Gamma ray spectrometry using germanium semiconductor detectors | Gamma ray spectrometry using germanium semiconductor detectors | Gamma ray spectrometry using germanium semiconductor detectors | Gamma ray spectrometry using germanium semiconductor detectors | Gamma ray spectrometry using germanium semiconductor detectors |  |  |  |  | - | 120000 | 120000 | - | 23000 |  |  |  |  | 0.34 | 2011-06-27 | 1200 | 1000 | 3200 | 2011-06-27 | 110000 | 1300 |  | 2011-06-27 | 110000 | 1300 |  | 2011-06-27 | 160 | 190 | 670 | 2011-06-27 | 24000 | 7400 |  | 0.35 | 2011-06-27 | ND | - | 1400 | 2011-06-27 | 16000 | 480 |  | 2011-06-27 | 18000 | 440 |  | 2011-06-27 | ND | - | 390 | 2011-06-27 | 2100 | 3300 | 12000 | 0.33 | 2011-06-27 | ND | - | 2800 | 2011-06-27 | 74000 | 930 |  | 2011-06-27 | 78000 | 920 |  | 2011-06-27 | ND | - | 620 | 2011-06-27 | 3900 | 6600 | 23000 | 0.38 | 2011-06-27 | 74 | 1800 | 5600 | 2011-06-27 | 350000 | 2200 |  | 2011-06-27 | 370000 | 2200 |  | 2011-06-27 | ND | - | 1100 | 2011-06-27 | 78000 | 6300 |  | 0.32 | 2011-06-28 | 110 | 710 | 2300 | 2011-06-28 | 37000 | 770 |  | 2011-06-28 | 41000 | 720 |  | 2011-06-28 | 200 | 130 | 470 | 2011-06-28 | 5400 | 5000 | 17000
37.7918 | 140.7837 | 2011-06-10 | 11:54 | 2011-06-14 | Fukushima Prefecture | Soma City | 37°47'30.4" | 140°47'01.4" | 46.6 | Cloudy | U8 container (ø 50 mm×50 mm) | Gamma ray spectrometry using germanium semiconductor detectors | Gamma ray spectrometry using germanium semiconductor detectors | Gamma ray spectrometry using germanium semiconductor detectors | Gamma ray spectrometry using germanium semiconductor detectors | Gamma ray spectrometry using germanium semiconductor detectors |  |  |  |  | - | 92000 | 100000 | - | 19000 |  |  |  |  | 1 | 2011-06-28 | 2100 | 1400 | 4200 | 2011-06-28 | 150000 | 1400 |  | 2011-06-28 | 170000 | 1400 |  | 2011-06-28 | 720 | 260 | 800 | 2011-06-28 | 38000 | 10000 |  | 0.95 | 2011-06-28 | 260 | 1100 | 3400 | 2011-06-28 | 97000 | 1200 |  | 2011-06-28 | 110000 | 1200 |  | 2011-06-28 | 300 | 210 | 750 | 2011-06-28 | 10000 | 8800 | 28000 | 0.97 | 2011-06-28 | ND | - | 3600 | 2011-06-28 | 110000 | 1500 |  | 2011-06-28 | 110000 | 1500 |  | 2011-06-28 | 690 | 240 | 740 | 2011-06-28 | 24000 | 9500 | 29000 | 0.92 | 2011-06-28 | ND | - | 2900 | 2011-06-28 | 56000 | 1000 |  | 2011-06-28 | 62000 | 950 |  | 2011-06-28 | ND | - | 670 | 2011-06-28 | 6800 | 7500 | 25000 | 0.9 | 2011-06-28 | 1200 | 700 | 2300 | 2011-06-28 | 50000 | 920 |  | 2011-06-28 | 59000 | 910 |  | 2011-06-28 | 250 | 150 | 520 | 2011-06-28 | 15000 | 6000 | 19000
37.2069 | 140.5223 | 2011-06-10 | 11:55 | 2011-06-14 | Fukushima Prefecture | Hirata Village | 37°12'24.9" | 140°31'20.3" | 51 | Sunny | U8 container (ø 50 mm×50 mm) | Gamma ray spectrometry using germanium semiconductor detectors | Gamma ray spectrometry using germanium semiconductor detectors | Gamma ray spectrometry using germanium semiconductor detectors | [6 empty] | - | 20000 | 22000 | [6 empty] | 0.22 | 2011-06-21 | ND | - | 1500 | 2011-06-21 | 20000 | 620 |  | 2011-06-21 | 23000 | 710 | [9 empty] | 0.26 | 2011-06-22 | ND | - | 1600 | 2011-06-22 | 22000 | 670 |  | 2011-06-22 | 24000 | 710 | [9 empty] | 0.21 | 2011-06-22 | ND | - | 1600 | 2011-06-22 | 24000 | 820 |  | 2011-06-22 | 27000 | 870 | [9 empty] | 0.23 | 2011-06-22 | 200 | 410 | 1200 | 2011-06-22 | 18000 | 720 |  | 2011-06-22 | 20000 | 760 | [9 empty] | 0.24 | 2011-06-22 | 310 | 410 | 1200 | 2011-06-22 | 16000 | 720 |  | 2011-06-22 | 17000 | 710
37.0565 | 140.589 | 2011-06-10 | 11:58 | 2011-06-14 | Fukushima Prefecture | Furudono Town | 37°03'23.3" | 140°35'20.5" | 56.5 | Sunny | U8 container (ø 50 mm×50 mm) | Gamma ray spectrometry using germanium semiconductor detectors | Gamma ray spectrometry using germanium semiconductor detectors | Gamma ray spectrometry using germanium semiconductor detectors | Gamma ray spectrometry using germanium semiconductor detectors | Gamma ray spectrometry using germanium semiconductor detectors |  |  |  |  | - | 18000 | 20000 | - | - |  |  |  |  | 0.2 | 2011-06-29 | ND | - | 1800 | 2011-06-29 | 18000 | 510 |  | 2011-06-29 | 20000 | 450 |  | 2011-06-29 | 150 | 120 | 410 | 2011-06-29 | ND | - | 15000 | 0.2 | 2011-06-29 | 26 | 510 | 1700 | 2011-06-29 | 16000 | 460 |  | 2011-06-29 | 17000 | 450 |  | 2011-06-29 | 58 | 120 | 410 | 2011-06-29 | ND | - | 14000 | 0.2 | 2011-06-29 | 220 | 510 | 1600 | 2011-06-29 | 15000 | 450 |  | 2011-06-29 | 17000 | 450 |  | 2011-06-29 | 230 | 100 | 340 | 2011-06-29 | 1800 | 3900 | 14000 | 0.2 | 2011-06-29 | 67 | 560 | 1800 | 2011-06-29 | 20000 | 520 |  | 2011-06-29 | 23000 | 510 |  | 2011-06-29 | 65 | 120 | 430 | 2011-06-29 | ND | - | 16000 | 0.2 | 2011-06-29 | 440 | 560 | 1700 | 2011-06-29 | 23000 | 550 |  | 2011-06-29 | 25000 | 540 |  | 2011-06-29 | 68 | 110 | 410 | 2011-06-29 | ND | - | 16000
37.4437 | 140.4447 | 2011-06-10 | 12:00 | 2011-06-14 | Fukushima Prefecture | Koriyama City | 37°26'37.2" | 140°26'41.0" | 51.9 | Sunny, no winds | U8 container (ø 50 mm×50 mm) | Gamma ray spectrometry using germanium semiconductor detectors | Gamma ray spectrometry using germanium semiconductor detectors | Gamma ray spectrometry using germanium semiconductor detectors | [6 empty] | - | 100000 | 110000 | [6 empty] | 0.66 | 2011-06-28 | 180 | 270 | 830 | 2011-06-28 | 140000 | 11000 |  | 2011-06-28 | 150000 | 8700 | [9 empty] | 0.75 | 2011-06-28 | 300 | 270 | 820 | 2011-06-28 | 29000 | 2300 |  | 2011-06-28 | 33000 | 2000 | [9 empty] | 0.67 | 2011-06-28 | 440 | 370 | 1100 | 2011-06-28 | 110000 | 11000 |  | 2011-06-28 | 120000 | 7900 | [9 empty] | 0.64 | 2011-06-28 | 380 | 320 | 970 | 2011-06-28 | 140000 | 9000 |  | 2011-06-28 | 150000 | 9300 | [9 empty] | 0.68 | 2011-06-29 | ND | - | 1200 | 2011-06-29 | 100000 | 6500 |  | 2011-06-29 | 110000 | 6800
37.3107 | 140.9755 | 2011-06-10 | 12:01 | 2011-06-14 | Fukushima Prefecture | Naraha Town | 37°18'38.5" | 140°58'31.7" | 13.3 | Sunny | U8 container (ø 50 mm×50 mm) | Gamma ray spectrometry using germanium semiconductor detectors | Gamma ray spectrometry using germanium semiconductor detectors | Gamma ray spectrometry using germanium semiconductor detectors | Gamma ray spectrometry using germanium semiconductor detectors | Gamma ray spectrometry using germanium semiconductor detectors |  |  |  |  | - | 220000 | 240000 | - | 39000 | [5 empty] | 2011-07-14 | 4400 | 5100 | 16000 | 2011-07-14 | 210000 | 1900 |  | 2011-07-14 | 230000 | 1400 |  | 2011-07-14 | 140 | 260 | 860 | 2011-07-14 | 22000 | 16000 | 48000 |  | 2011-07-14 | 3500 | 4000 | 12000 | 2011-07-14 | 120000 | 1500 |  | 2011-07-14 | 130000 | 1500 |  | 2011-07-14 | ND | - | 800 | 2011-07-14 | 37000 | 12000 |  |  | 2011-07-14 | 13000 | 7100 | 21000 | 2011-07-14 | 320000 | 2000 |  | 2011-07-14 | 360000 | 1900 |  | 2011-07-14 | 840 | 330 | 1100 | 2011-07-14 | 58000 | 19000
37.4036 | 140.8744 | 2011-06-10 | 12:01 | 2011-06-14 | Fukushima Prefecture | Okuma Town | 37°24'13.1" | 140°52'27.7" | 14.1 | Sunny | U8 container (ø 50 mm×50 mm) | Gamma ray spectrometry using germanium semiconductor detectors | Gamma ray spectrometry using germanium semiconductor detectors | Gamma ray spectrometry using germanium semiconductor detectors | Gamma ray spectrometry using germanium semiconductor detectors | Gamma ray spectrometry using germanium semiconductor detectors |  |  |  |  | - | 170000 | 190000 | - | 68000 | [5 empty] | 2011-07-14 | 9000 | 4500 | 14000 | 2011-07-14 | 120000 | 1300 |  | 2011-07-14 | 130000 | 1200 |  | 2011-07-14 | 660 | 230 | 730 | 2011-07-14 | 34000 | 12000 | 36000 |  | 2011-07-14 | 12000 | 5500 | 18000 | 2011-07-14 | 170000 | 1400 |  | 2011-07-14 | 190000 | 1400 |  | 2011-07-14 | 370 | 260 | 900 | 2011-07-14 | 37000 | 15000 | 49000 |  | 2011-07-14 | ND | - | 18000 | 2011-07-14 | 220000 | 1800 |  | 2011-07-14 | 240000 | 1800 |  | 2011-07-14 | 780 | 290 | 910 | 2011-07-14 | 130000 | 17000
37.5189 | 140.9976 | 2011-06-10 | 12:02 | 2011-06-14 | Fukushima Prefecture | Minamisoma City | 37°31'08.2" | 140°59'51.4" | 11.2 | Sunny | U8 container (ø 50 mm×50 mm) | Gamma ray spectrometry using germanium semiconductor detectors | Gamma ray spectrometry using germanium semiconductor detectors | Gamma ray spectrometry using germanium semiconductor detectors | Gamma ray spectrometry using germanium semiconductor detectors | Gamma ray spectrometry using germanium semiconductor detectors |  |  |  |  | - | 93000 | 110000 | 920 | 43000 | [5 empty] | 2011-07-13 | 3300 | 3700 | 12000 | 2011-07-13 | 93000 | 1200 |  | 2011-07-13 | 110000 | 1100 |  | 2011-07-13 | 920 | 240 |  | 2011-07-13 | 43000 | 11000
37.5283 | 140.9531 | 2011-06-10 | 12:07 | 2011-06-14 | Fukushima Prefecture | Minamisoma City | 37°31'41.9" | 140°57'11.3" | 13.8 | Cloudy | U8 container (ø 50 mm×50 mm) | Gamma ray spectrometry using germanium semiconductor detectors | Gamma ray spectrometry using germanium semiconductor detectors | Gamma ray spectrometry using germanium semiconductor detectors | Gamma ray spectrometry using germanium semiconductor detectors | Gamma ray spectrometry using germanium semiconductor detectors |  |  |  |  | - | 1100000 | 1300000 | 14000 | 290000 | [5 empty] | 2011-07-13 | ND | - | 31000 | 2011-07-13 | 1000000 | 3600 |  | 2011-07-13 | 1200000 | 3600 |  | 2011-07-13 | 17000 | 710 |  | 2011-07-13 | 330000 | 30000 |  |  | 2011-07-13 | ND | - | 33000 | 2011-07-13 | 1100000 | 3600 |  | 2011-07-13 | 1300000 | 3500 |  | 2011-07-13 | 11000 | 630 |  | 2011-07-13 | 240000 | 30000
37.7877 | 140.7187 | 2011-06-10 | 12:10 | 2011-06-14 | Fukushima Prefecture | Soma City | 37°47'15.7" | 140°43'07.4" | 49.2 | Cloudy | U8 container (ø 50 mm×50 mm) | Gamma ray spectrometry using germanium semiconductor detectors | Gamma ray spectrometry using germanium semiconductor detectors | Gamma ray spectrometry using germanium semiconductor detectors | [6 empty] | - | 250000 | 280000 | [7 empty] | 2011-06-21 | ND | - | 4100 | 2011-06-21 | 250000 | 2100 |  | 2011-06-21 | 290000 | 2400 | [10 empty] | 2011-06-22 | ND | - | 4300 | 2011-06-22 | 230000 | 2100 |  | 2011-06-22 | 260000 | 2300 | [10 empty] | 2011-06-22 | ND | - | 4600 | 2011-06-22 | 260000 | 2200 |  | 2011-06-22 | 310000 | 2600 | [10 empty] | 2011-06-22 | ND | - | 5000 | 2011-06-22 | 290000 | 2400 |  | 2011-06-22 | 340000 | 2700 | [10 empty] | 2011-06-30 | 3100 | 1200 | 3500 | 2011-06-30 | 190000 | 950 |  | 2011-06-30 | 220000 | 1100
37.2577 | 140.5259 | 2011-06-10 | 12:12 | 2011-06-14 | Fukushima Prefecture | Hirata Village | 37°15'27.6" | 140°31'33.3" | 48.3 | Sunny | U8 container (ø 50 mm×50 mm) | Gamma ray spectrometry using germanium semiconductor detectors | Gamma ray spectrometry using germanium semiconductor detectors | Gamma ray spectrometry using germanium semiconductor detectors | Gamma ray spectrometry using germanium semiconductor detectors | Gamma ray spectrometry using germanium semiconductor detectors |  |  |  |  | - | 24000 | 27000 | - | - |  |  |  |  | 0.38 | 2011-06-28 | 830 | 390 | 1200 | 2011-06-28 | 18000 | 510 |  | 2011-06-28 | 19000 | 470 |  | 2011-06-28 | ND | - | 450 | 2011-06-28 | 2300 | 3800 | 14000 | 0.36 | 2011-06-28 | ND | - | 1900 | 2011-06-28 | 31000 | 690 |  | 2011-06-28 | 34000 | 640 |  | 2011-06-28 | 190 | 110 | 370 | 2011-06-28 | 4300 | 4200 | 15000 | 0.36 | 2011-06-29 | ND | - | 2500 | 2011-06-29 | 52000 | 810 |  | 2011-06-29 | 60000 | 790 |  | 2011-06-29 | 150 | 140 | 500 | 2011-06-29 | ND | - | 17000 | 0.39 | 2011-06-29 | 28 | 390 | 1300 | 2011-06-29 | 11000 | 410 |  | 2011-06-29 | 13000 | 400 |  | 2011-06-29 | ND | - | 360 | 2011-06-29 | 4100 | 3300 | 12000 | 0.41 | 2011-06-29 | ND | - | 1200 | 2011-06-29 | 9200 | 370 |  | 2011-06-29 | 10000 | 360 |  | 2011-06-29 | ND | - | 370 | 2011-06-29 | 6200 | 3400 | 12000
37.7591 | 140.961 | 2011-06-10 | 12:16 | 2011-06-14 | Fukushima Prefecture | Soma City | 37°45'32.6" | 140°57'39.5" | 38 | Sunny | U8 container (ø 50 mm×50 mm) | Gamma ray spectrometry using germanium semiconductor detectors | Gamma ray spectrometry using germanium semiconductor detectors | Gamma ray spectrometry using germanium semiconductor detectors |  | Gamma ray spectrometry using germanium semiconductor detectors |  |  |  |  | 80 | 44000 | 46000 |  | 3200 |  |  |  |  | 0.5 | 2011-06-16 | ND | - | 700 | 2011-06-16 | 25000 | 1000 |  | 2011-06-16 | 26000 | 720 | [5 empty] | 2011-06-16 | 8000 | 1900 |  | 0.5 | 2011-06-16 | ND | - | 910 | 2011-06-16 | 66000 | 2600 |  | 2011-06-16 | 69000 | 1700 | [5 empty] | 2011-06-16 | ND | - | 14000 | 0.4 | 2011-06-16 | ND | - | 790 | 2011-06-16 | 42000 | 1700 |  | 2011-06-16 | 45000 | 1100 | [5 empty] | 2011-06-16 | ND | - | 12000 | 0.4 | 2011-06-21 | 400 | 100 |  | 2011-06-21 | 73000 | 2700 |  | 2011-06-21 | 74000 | 1700 | [5 empty] | 2011-06-21 | 7900 | 870 |  | 0.5 | 2011-06-16 | ND | - | 570 | 2011-06-16 | 13000 | 570 |  | 2011-06-16 | 13000 | 420 | [5 empty] | 2011-06-16 | ND | - | 8200
37.4896 | 140.9633 | 2011-06-10 | 12:16 | 2011-06-14 | Fukushima Prefecture | Namie Town | 37°29'22.4" | 140°57'47.9" | 9.7 | Sunny | U8 container (ø 50 mm×50 mm) | Gamma ray spectrometry using germanium semiconductor detectors | Gamma ray spectrometry using germanium semiconductor detectors | Gamma ray spectrometry using germanium semiconductor detectors | Gamma ray spectrometry using germanium semiconductor detectors | Gamma ray spectrometry using germanium semiconductor detectors | The measurement was conducted by radiochemical analysis using low background beta-ray counters after separating the radioactive strontium | The measurement was conducted by radiochemical analysis using low background beta-ray counters after separating the radioactive strontium | The alpha-ray was measured by radiochemical analysis using silicon semiconductor detectors after separating the radioactive plutonium | The alpha-ray was measured by radiochemical analysis using silicon semiconductor detectors after separating the radioactive plutonium | - | 530000 | 630000 | 6200 | 140000 | 2100 | 500 | - | 6.5 |  | 2011-07-13 | ND | - | 24000 | 2011-07-13 | 610000 | 2400 |  | 2011-07-13 | 710000 | 2400 |  | 2011-07-13 | 6100 | 490 |  | 2011-07-13 | 130000 | 22000 |  |  | 2011-07-13 | ND | - | 14000 | 2011-07-13 | 150000 | 1500 |  | 2011-07-13 | 190000 | 1400 |  | 2011-07-13 | 1600 | 290 |  | 2011-07-13 | 48000 | 13000 |  |  | 2011-07-13 | ND | - | 26000 | 2011-07-13 | 820000 | 3100 |  | 2011-07-13 | 1000000 | 3000 |  | 2011-07-13 | 11000 | 600 |  | 2011-07-13 | 230000 | 25000 | [85 empty] | 3 | 2100 | 240 |  | 3 | 500 | 37 |  | 3 | ND | - | 1 | 3 | 6.5 | 0.6
37.0575 | 140.3793 | 2011-06-10 | 12:17 | 2011-06-14 | Fukushima Prefecture | Tanagura Town | 37°03'27.1" | 140°22'45.4" | 70.6 | Sunny | U8 container (ø 50 mm×50 mm) | Gamma ray spectrometry using germanium semiconductor detectors | Gamma ray spectrometry using germanium semiconductor detectors | Gamma ray spectrometry using germanium semiconductor detectors | Gamma ray spectrometry using germanium semiconductor detectors | Gamma ray spectrometry using germanium semiconductor detectors |  |  |  |  | - | 52000 | 57000 | - | - |  |  |  |  | 0.43 | 2011-06-29 | ND | - | 1800 | 2011-06-29 | 18000 | 540 |  | 2011-06-29 | 21000 | 490 |  | 2011-06-29 | 180 | 110 | 380 | 2011-06-29 | 4800 | 4500 | 15000 | 0.46 | 2011-06-29 | ND | - | 2700 | 2011-06-29 | 56000 | 1000 |  | 2011-06-29 | 60000 | 1000 |  | 2011-06-29 | 200 | 160 | 570 | 2011-06-29 | 4100 | 6400 | 21000 | 0.45 | 2011-06-29 | 580 | 1100 | 3600 | 2011-06-29 | 84000 | 1100 |  | 2011-06-29 | 93000 | 1100 |  | 2011-06-29 | 230 | 180 | 630 | 2011-06-29 | 18000 | 7500 | 24000 | 0.46 | 2011-06-29 | 760 | 1000 | 3100 | 2011-06-29 | 62000 | 1200 |  | 2011-06-29 | 67000 | 1200 |  | 2011-06-29 | 4.9 | 160 | 590 | 2011-06-29 | 5300 | 8000 | 27000 | 0.44 | 2011-06-29 | 1000 | 780 | 2500 | 2011-06-29 | 40000 | 830 |  | 2011-06-29 | 45000 | 750 |  | 2011-06-29 | ND | - | 630 | 2011-06-29 | 940 | 5900 | 21000
37.4164 | 140.888 | 2011-06-10 | 12:17 | 2011-06-14 | Fukushima Prefecture | Okuma Town | 37°24'58.9" | 140°53'16.7" | 12.8 | Sunny | U8 container (ø 50 mm×50 mm) | Gamma ray spectrometry using germanium semiconductor detectors | Gamma ray spectrometry using germanium semiconductor detectors | Gamma ray spectrometry using germanium semiconductor detectors | Gamma ray spectrometry using germanium semiconductor detectors | Gamma ray spectrometry using germanium semiconductor detectors |  |  |  |  | - | 310000 | 340000 | 570 | 69000 | [5 empty] | 2011-07-13 | ND | - | 13000 | 2011-07-13 | 260000 | 1500 |  | 2011-07-13 | 290000 | 1500 |  | 2011-07-13 | 220 | 220 | 730 | 2011-07-13 | 65000 | 13000 |  |  | 2011-07-13 | ND | - | 16000 | 2011-07-13 | 380000 | 1700 |  | 2011-07-13 | 420000 | 1700 |  | 2011-07-13 | 630 | 290 | 900 | 2011-07-13 | 83000 | 14000 |  |  | 2011-07-13 | 810 | 4500 | 14000 | 2011-07-13 | 280000 | 1700 |  | 2011-07-13 | 300000 | 1200 |  | 2011-07-13 | 850 | 230 |  | 2011-07-13 | 59000 | 13000
37.3697 | 140.4269 | 2011-06-10 | 12:20 | 2011-06-14 | Fukushima Prefecture | Koriyama City | 37°22'11.0" | 140°25'37.0" | 53.8 | Sunny | U8 container (ø 50 mm×50 mm) | Gamma ray spectrometry using germanium semiconductor detectors | Gamma ray spectrometry using germanium semiconductor detectors | Gamma ray spectrometry using germanium semiconductor detectors |  | Gamma ray spectrometry using germanium semiconductor detectors |  |  |  |  | - | 52000 | 54000 |  | 4400 |  |  |  |  | 0.4 | 2011-06-16 | ND | - | 1200 | 2011-06-16 | 52000 | 2000 |  | 2011-06-16 | 53000 | 1400 | [5 empty] | 2011-06-16 | 9400 | 2500 |  | 0.4 | 2011-06-16 | ND | - | 1200 | 2011-06-16 | 55000 | 2100 |  | 2011-06-16 | 57000 | 1500 | [5 empty] | 2011-06-16 | ND | - | 18000 | 0.4 | 2011-06-19 | ND | - | 400 | 2011-06-19 | 67000 | 2400 |  | 2011-06-19 | 70000 | 1600 | [5 empty] | 2011-06-19 | 13000 | 1000 |  | 0.4 | 2011-06-16 | ND | - | 1300 | 2011-06-16 | 57000 | 2200 |  | 2011-06-16 | 59000 | 1600 | [5 empty] | 2011-06-16 | ND | - | 19000 | 0.4 | 2011-06-16 | ND | - | 1000 | 2011-06-16 | 32000 | 1300 |  | 2011-06-16 | 34000 | 1000 | [5 empty] | 2011-06-16 | ND | - | 16000
37.8228 | 140.8953 | 2011-06-10 | 12:20 | 2011-06-14 | Fukushima Prefecture | Soma City | 37°49'22.2" | 140°53'43.1" | 46.2 | Sunny | U8 container (ø 50 mm×50 mm) | Gamma ray spectrometry using germanium semiconductor detectors | Gamma ray spectrometry using germanium semiconductor detectors | Gamma ray spectrometry using germanium semiconductor detectors | Gamma ray spectrometry using germanium semiconductor detectors | Gamma ray spectrometry using germanium semiconductor detectors |  |  |  |  | 200 | 45000 | 55000 | 5700 | 11000 |  |  |  |  | 0.09 | 2011-06-16 | ND | - | 770 | 2011-06-16 | 35000 | 200 |  | 2011-06-16 | 42000 | 480 |  | 2011-06-16 | ND | - | 720 | 2011-06-16 | 9600 | 5300 | 16000 | 0.11 | 2011-06-21 | 240 | 140 | 420 | 2011-06-21 | 50000 | 140 |  | 2011-06-21 | 61000 | 150 |  | 2011-06-21 | 160 | 42 |  | 2011-06-21 | 10000 | 1600 |  | 0.11 | 2011-06-21 | 280 | 140 | 420 | 2011-06-21 | 54000 | 100 |  | 2011-06-21 | 64000 | 150 |  | 2011-06-21 | 400 | 39 |  | 2011-06-21 | 15000 | 1400 |  | 0.09 | 2011-06-22 | 470 | 92 |  | 2011-06-22 | 45000 | 120 |  | 2011-06-22 | 56000 | 760 |  | 2011-06-22 | 200 | 42 |  | 2011-06-22 | 9600 | 1200 |  | 0.1 | 2011-06-17 | ND | - | 880 | 2011-06-17 | 43000 | 350 |  | 2011-06-17 | 51000 | 410 |  | 2011-06-17 | 28000 | 0 |  | 2011-06-17 | 9800 | 3800 | 11000
37.157 | 140.8617 | 2011-06-10 | 12:20 | 2011-06-14 | Fukushima Prefecture | Iwaki City | 37°09'25.1" | 140°51'42.1" | 33.1 | Sunny | U8 container (ø 50 mm×50 mm) | Gamma ray spectrometry using germanium semiconductor detectors | Gamma ray spectrometry using germanium semiconductor detectors | Gamma ray spectrometry using germanium semiconductor detectors | Gamma ray spectrometry using germanium semiconductor detectors | Gamma ray spectrometry using germanium semiconductor detectors |  |  |  |  | - | 17000 | 19000 | - | 23000 | [5 empty] | 2011-06-28 | 470 | 590 | 1900 | 2011-06-28 | 25000 | 670 |  | 2011-06-28 | 28000 | 610 |  | 2011-06-28 | ND | - | 510 | 2011-06-28 | 21000 | 6100 |  |  | 2011-06-28 | ND | - | 1700 | 2011-06-28 | 28000 | 660 |  | 2011-06-28 | 30000 | 610 |  | 2011-06-28 | 180 | 130 | 450 | 2011-06-28 | 46000 | 6200 |  |  | 2011-06-29 | 680 | 540 | 1700 | 2011-06-29 | 15000 | 520 |  | 2011-06-29 | 16000 | 510 |  | 2011-06-29 | 80 | 130 | 480 | 2011-06-29 | 28000 | 6200 |  |  | 2011-06-29 | 310 | 370 | 1200 | 2011-06-29 | 9700 | 400 |  | 2011-06-29 | 12000 | 400 |  | 2011-06-29 | ND | - | 480 | 2011-06-29 | 8500 | 4500 | 15000 |  | 2011-06-29 | 35 | 450 | 1500 | 2011-06-29 | 9200 | 390 |  | 2011-06-29 | 9700 | 390 |  | 2011-06-29 | ND | - | 480 | 2011-06-29 | 13000 | 4900 | 16000
37.115 | 140.9048 | 2011-06-10 | 12:20 | 2011-06-14 | Fukushima Prefecture | Iwaki City | 37°06'54.1" | 140°54'17.2" | 35.9 | Sunny | U8 container (ø 50 mm×50 mm) | Gamma ray spectrometry using germanium semiconductor detectors | Gamma ray spectrometry using germanium semiconductor detectors | Gamma ray spectrometry using germanium semiconductor detectors | [6 empty] | - | 14000 | 15000 | [6 empty] | 0.28 | 2011-06-18 | ND | - | 2400 | 2011-06-18 | 14000 | 1300 |  | 2011-06-18 | 16000 | 1400 | [9 empty] | 0.25 | 2011-06-19 | ND | - | 2500 | 2011-06-19 | 3500 | 470 |  | 2011-06-19 | 5500 | 640 | [9 empty] | 0.26 | 2011-06-20 | ND | - | 3000 | 2011-06-20 | 16000 | 1500 |  | 2011-06-20 | 19000 | 1600 | [9 empty] | 0.25 | 2011-06-21 | ND | - | 3300 | 2011-06-21 | 16000 | 1300 |  | 2011-06-21 | 14000 | 1200 | [9 empty] | 0.26 | 2011-06-22 | ND | - | 4300 | 2011-06-22 | 22000 | 2000 |  | 2011-06-22 | 22000 | 2000
37.7755 | 140.9336 | 2011-06-10 | 12:25 | 2011-06-14 | Fukushima Prefecture | Soma City | 37°46'31.7" | 140°56'00.8" | 40.3 |  | U8 container (ø 50 mm×50 mm) | Gamma ray spectrometry using germanium semiconductor detectors | Gamma ray spectrometry using germanium semiconductor detectors | Gamma ray spectrometry using germanium semiconductor detectors | Gamma ray spectrometry using germanium semiconductor detectors | Gamma ray spectrometry using germanium semiconductor detectors |  |  |  |  | - | 53000 | 64000 | 5600 | 12000 |  |  |  |  | 0.75 | 2011-06-15 | ND | - | 820 | 2011-06-15 | 60000 | 460 |  | 2011-06-15 | 73000 | 1100 |  | 2011-06-15 | ND | - | 610 | 2011-06-15 | ND | - | 16000 | 0.86 | 2011-06-15 | 430 | 220 | 650 | 2011-06-15 | 43000 | 250 |  | 2011-06-15 | 49000 | 510 |  | 2011-06-15 | ND | - | 650 | 2011-06-15 | 15000 | 6800 | 20000 | 0.87 | 2011-06-15 | ND | - | 780 | 2011-06-15 | 51000 | 370 |  | 2011-06-15 | 60000 | 360 |  | 2011-06-15 | ND | - | 670 | 2011-06-15 | ND | - | 17000 | 0.87 | 2011-06-15 | 510 | 210 | 630 | 2011-06-15 | 43000 | 250 |  | 2011-06-15 | 51000 | 610 |  | 2011-06-15 | 330 | 190 | 570 | 2011-06-15 | ND | - | 17000 | 0.93 | 2011-06-15 | ND | - | 940 | 2011-06-15 | 71000 | 820 |  | 2011-06-15 | 85000 | 250 |  | 2011-06-15 | 28000 | 0 |  | 2011-06-15 | 45000 | 4800
37.4233 | 140.4175 | 2011-06-10 | 12:27 | 2011-06-14 | Fukushima Prefecture | Koriyama City | 37°25'23.9" | 140°25'02.9" | 54.3 | Sunny, no winds | U8 container (ø 50 mm×50 mm) | Gamma ray spectrometry using germanium semiconductor detectors | Gamma ray spectrometry using germanium semiconductor detectors | Gamma ray spectrometry using germanium semiconductor detectors | Gamma ray spectrometry using germanium semiconductor detectors | Gamma ray spectrometry using germanium semiconductor detectors |  |  |  |  | - | 200000 | 220000 | - | 41000 |  |  |  |  | 0.96 | 2011-06-27 | 980 | 1100 | 3500 | 2011-06-27 | 200000 | 1400 |  | 2011-06-27 | 220000 | 1400 |  | 2011-06-27 | 560 | 220 | 660 | 2011-06-27 | 28000 | 8800 |  | 0.9 | 2011-06-27 | 610 | 770 | 2600 | 2011-06-27 | 84000 | 770 |  | 2011-06-27 | 99000 | 760 |  | 2011-06-27 | 66 | 140 | 490 | 2011-06-27 | 18000 | 6200 | 20000 | 0.96 | 2011-06-27 | 340 | 1000 | 3400 | 2011-06-27 | 210000 | 1300 |  | 2011-06-27 | 230000 | 1300 |  | 2011-06-27 | 590 | 220 | 730 | 2011-06-27 | 46000 | 8400 |  | 0.93 | 2011-06-27 | 820 | 1200 | 3700 | 2011-06-27 | 250000 | 1600 |  | 2011-06-27 | 300000 | 1600 |  | 2011-06-27 | 450 | 270 | 830 | 2011-06-27 | 51000 | 11000 |  | 0.95 | 2011-06-28 | ND | - | 3500 | 2011-06-28 | 240000 | 1500 |  | 2011-06-28 | 270000 | 1500 |  | 2011-06-28 | 510 | 220 | 670 | 2011-06-28 | 64000 | 9300
37.4047 | 140.3324 | 2011-06-10 | 12:27 | 2011-06-14 | Fukushima Prefecture | Koriyama City | 37°24'16.8" | 140°19'56.7" | 61.8 | Sunny | U8 container (ø 50 mm×50 mm) | Gamma ray spectrometry using germanium semiconductor detectors | Gamma ray spectrometry using germanium semiconductor detectors | Gamma ray spectrometry using germanium semiconductor detectors | Gamma ray spectrometry using germanium semiconductor detectors | Gamma ray spectrometry using germanium semiconductor detectors |  |  |  |  | - | 220000 | 240000 | - | 36000 |  |  |  |  | 0.77 | 2011-06-28 | 25 | 1800 | 5700 | 2011-06-28 | 260000 | 1800 |  | 2011-06-28 | 290000 | 1700 |  | 2011-06-28 | 660 | 300 | 910 | 2011-06-28 | 33000 | 13000 | 40000 | 0.8 | 2011-06-28 | ND | - | 5000 | 2011-06-28 | 200000 | 1800 |  | 2011-06-28 | 210000 | 1700 |  | 2011-06-28 | 200 | 280 | 900 | 2011-06-28 | 32000 | 10000 |  | 0.81 | 2011-06-28 | ND | - | 5300 | 2011-06-28 | 190000 | 1800 |  | 2011-06-28 | 210000 | 1700 |  | 2011-06-28 | 350 | 270 | 900 | 2011-06-28 | 29000 | 6800 |  | 0.8 | 2011-06-28 | 3800 | 1800 | 5500 | 2011-06-28 | 210000 | 1900 |  | 2011-06-28 | 230000 | 1900 |  | 2011-06-28 | 570 | 310 | 980 | 2011-06-28 | 43000 | 13000 |  | 0.8 | 2011-06-28 | ND | - | 6200 | 2011-06-28 | 230000 | 1900 |  | 2011-06-28 | 250000 | 1900 |  | 2011-06-28 | 550 | 310 | 990 | 2011-06-28 | 42000 | 11000
37.4658 | 140.9064 | 2011-06-10 | 12:30 | 2011-06-14 | Fukushima Prefecture | Namie Town | 37°27'56.8" | 140°54'23.1" | 12.1 | Sunny | U8 container (ø 50 mm×50 mm) | Gamma ray spectrometry using germanium semiconductor detectors | Gamma ray spectrometry using germanium semiconductor detectors | Gamma ray spectrometry using germanium semiconductor detectors | Gamma ray spectrometry using germanium semiconductor detectors | Gamma ray spectrometry using germanium semiconductor detectors |  |  |  |  | - | 2400000 | 2700000 | 4100 | 620000 | [5 empty] | 2011-07-13 | 5400 | 12000 | 38000 | 2011-07-13 | 2400000 | 6400 |  | 2011-07-13 | 2700000 | 3100 |  | 2011-07-13 | 4100 | 740 |  | 2011-07-13 | 620000 | 40000
37.0872 | 140.8653 | 2011-06-10 | 12:35 | 2011-06-14 | Fukushima Prefecture | Iwaki City | 37°05'14.0" | 140°51'55.0" | 40 | Sunny/cloudy | U8 container (ø 50 mm×50 mm) | Gamma ray spectrometry using germanium semiconductor detectors | Gamma ray spectrometry using germanium semiconductor detectors | Gamma ray spectrometry using germanium semiconductor detectors | [6 empty] | - | 18000 | 18000 | [6 empty] | 0.18 | 2011-06-26 | ND | - | 2300 | 2011-06-26 | 15000 | 550 |  | 2011-06-26 | 17000 | 630 | [9 empty] | 0.22 | 2011-06-26 | ND | - | 2400 | 2011-06-26 | 17000 | 590 |  | 2011-06-26 | 22000 | 710 | [9 empty] | 0.21 | 2011-06-26 | ND | - | 2300 | 2011-06-26 | 15000 | 560 |  | 2011-06-26 | 18000 | 630 | [9 empty] | 0.2 | 2011-06-26 | ND | - | 1500 | 2011-06-26 | ND | - | 510 | 2011-06-26 | 750 | 190 | [9 empty] | 0.21 | 2011-06-26 | ND | - | 1600 | 2011-06-26 | 580 | 150 |  | 2011-06-26 | 950 | 210 | [9 empty] | 0.23 | 2011-06-26 | ND | - | 3200 | 2011-06-26 | 46000 | 920 |  | 2011-06-26 | 51000 | 1100 | [9 empty] | 0.21 | 2011-07-01 | 600 | 330 | 980 | 2011-07-01 | 16000 | 280 |  | 2011-07-01 | 19000 | 330
37.2983 | 140.9908 | 2011-06-10 | 12:35 | 2011-06-14 | Fukushima Prefecture | Naraha Town | 37°17'53.7" | 140°59'26.8" | 14.2 | Sunny | U8 container (ø 50 mm×50 mm) | Gamma ray spectrometry using germanium semiconductor detectors | Gamma ray spectrometry using germanium semiconductor detectors | Gamma ray spectrometry using germanium semiconductor detectors | Gamma ray spectrometry using germanium semiconductor detectors | Gamma ray spectrometry using germanium semiconductor detectors | The measurement was conducted by radiochemical analysis using low background beta-ray counters after separating the radioactive strontium | The measurement was conducted by radiochemical analysis using low background beta-ray counters after separating the radioactive strontium | The alpha-ray was measured by radiochemical analysis using silicon semiconductor detectors after separating the radioactive plutonium | The alpha-ray was measured by radiochemical analysis using silicon semiconductor detectors after separating the radioactive plutonium | - | 290000 | 320000 | - | 88000 | 780 | 240 | - | 4 |  | 2011-07-13 | ND | - | 19000 | 2011-07-13 | 290000 | 2000 |  | 2011-07-13 | 320000 | 1900 |  | 2011-07-13 | 290 | 310 | 1000 | 2011-07-13 | 88000 | 18000 | [127 empty] | 1 | 780 | 160 |  | 1 | 240 | 25 |  | 1 | ND | - | 0.97 | 1 | 4 | 0.48
37.2132 | 140.5357 | 2011-06-10 | 12:37 | 2011-06-14 | Fukushima Prefecture | Hirata Village | 37°12'47.5" | 140°32'08.5" | 49.7 | Sunny | U8 container (ø 50 mm×50 mm) | Gamma ray spectrometry using germanium semiconductor detectors | Gamma ray spectrometry using germanium semiconductor detectors | Gamma ray spectrometry using germanium semiconductor detectors | Gamma ray spectrometry using germanium semiconductor detectors | Gamma ray spectrometry using germanium semiconductor detectors |  |  |  |  | - | 26000 | 28000 | - | - |  |  |  |  | 0.23 | 2011-06-28 | 1400 | 550 | 1700 | 2011-06-28 | 21000 | 630 |  | 2011-06-28 | 21000 | 550 |  | 2011-06-28 | 340 | 140 | 460 | 2011-06-28 | 6300 | 5000 | 17000 | 0.23 | 2011-06-28 | 1200 | 500 | 1500 | 2011-06-28 | 18000 | 550 |  | 2011-06-28 | 19000 | 540 |  | 2011-06-28 | ND | - | 490 | 2011-06-28 | ND | - | 19000 | 0.22 | 2011-06-29 | 730 | 860 | 2900 | 2011-06-29 | 42000 | 870 |  | 2011-06-29 | 48000 | 790 |  | 2011-06-29 | ND | - | 580 | 2011-06-29 | ND | - | 22000 | 0.23 | 2011-06-29 | ND | - | 2000 | 2011-06-29 | 23000 | 620 |  | 2011-06-29 | 25000 | 610 |  | 2011-06-29 | 140 | 150 | 510 | 2011-06-29 | 10000 | 5600 | 19000 | 0.23 | 2011-06-29 | 730 | 630 | 2000 | 2011-06-29 | 24000 | 630 |  | 2011-06-29 | 26000 | 620 |  | 2011-06-29 | 250 | 150 | 510 | 2011-06-29 | 1900 | 5600 | 20000
37.5059 | 140.9545 | 2011-06-10 | 12:37 | 2011-06-14 | Fukushima Prefecture | Namie Town | 37°30'21.2" | 140°57'16.2" | 11.6 |  | U8 container (ø 50 mm×50 mm) | Gamma ray spectrometry using germanium semiconductor detectors | Gamma ray spectrometry using germanium semiconductor detectors | Gamma ray spectrometry using germanium semiconductor detectors | Gamma ray spectrometry using germanium semiconductor detectors | Gamma ray spectrometry using germanium semiconductor detectors |  |  |  |  | - | 930000 | 1100000 | 14000 | 290000 | [5 empty] | 2011-07-13 | ND | - | 24000 | 2011-07-13 | 510000 | 2800 |  | 2011-07-13 | 610000 | 2800 |  | 2011-07-13 | 6600 | 540 |  | 2011-07-13 | 160000 | 24000 |  |  | 2011-07-13 | ND | - | 47000 | 2011-07-13 | 2000000 | 5200 |  | 2011-07-13 | 2400000 | 5100 |  | 2011-07-13 | 31000 | 1100 |  | 2011-07-13 | 630000 | 48000 |  |  | 2011-07-13 | ND | - | 32000 | 2011-07-13 | 300000 | 2200 |  | 2011-07-13 | 350000 | 2100 |  | 2011-07-13 | 3900 | 400 |  | 2011-07-13 | 76000 | 13000
37.807 | 140.9627 | 2011-06-10 | 12:39 | 2011-06-14 | Fukushima Prefecture | Soma City | 37°48'25.3" | 140°57'45.6" | 43.3 | Sunny | U8 container (ø 50 mm×50 mm) | Gamma ray spectrometry using germanium semiconductor detectors | Gamma ray spectrometry using germanium semiconductor detectors | Gamma ray spectrometry using germanium semiconductor detectors | [6 empty] | - | 54000 | 63000 | [7 empty] | 2011-06-22 | ND | - | 1400 | 2011-06-22 | 11000 | 470 |  | 2011-06-22 | 14000 | 560 | [10 empty] | 2011-06-22 | ND | - | 2500 | 2011-06-22 | 63000 | 1100 |  | 2011-06-22 | 73000 | 1300 | [10 empty] | 2011-06-23 | ND | - | 3400 | 2011-06-23 | 100000 | 1400 |  | 2011-06-23 | 120000 | 1600 | [10 empty] | 2011-06-23 | ND | - | 2600 | 2011-06-23 | 53000 | 990 |  | 2011-06-23 | 59000 | 1100 | [10 empty] | 2011-06-23 | ND | - | 2300 | 2011-06-23 | 42000 | 870 |  | 2011-06-23 | 48000 | 1000
37.3414 | 140.5281 | 2011-06-10 | 12:45 | 2011-06-14 | Fukushima Prefecture | Koriyama City | 37°20'28.9" | 140°31'41.3" | 45.4 | Sunny | U8 container (ø 50 mm×50 mm) | Gamma ray spectrometry using germanium semiconductor detectors | Gamma ray spectrometry using germanium semiconductor detectors | Gamma ray spectrometry using germanium semiconductor detectors | [6 empty] | - | 15000 | 17000 | [6 empty] | 0.3 | 2011-06-20 | ND | - | 1100 | 2011-06-20 | 13000 | 670 |  | 2011-06-20 | 15000 | 660 | [9 empty] | 0.3 | 2011-06-20 | ND | - | 1200 | 2011-06-20 | 20000 | 770 |  | 2011-06-20 | 20000 | 710 | [9 empty] | 0.3 | 2011-06-20 | 430 | 340 | 1000 | 2011-06-20 | 19000 | 770 |  | 2011-06-20 | 22000 | 820 | [9 empty] | 0.3 | 2011-06-20 | ND | - | 1100 | 2011-06-20 | 9200 | 560 |  | 2011-06-20 | 10000 | 560 | [9 empty] | 0.3 | 2011-06-20 | ND | - | 1100 | 2011-06-20 | 15000 | 720 |  | 2011-06-20 | 16000 | 660
37.1678 | 140.8514 | 2011-06-10 | 12:50 | 2011-06-14 | Fukushima Prefecture | Iwaki City | 37°10'04.1" | 140°51'05.1" | 32.4 | Sunny | U8 container (ø 50 mm×50 mm) | Gamma ray spectrometry using germanium semiconductor detectors | Gamma ray spectrometry using germanium semiconductor detectors | Gamma ray spectrometry using germanium semiconductor detectors | [6 empty] | - | 15000 | 15000 | [7 empty] | 2011-06-19 | ND | - | 2800 | 2011-06-19 | 18000 | 1300 |  | 2011-06-19 | 17000 | 1200 | [10 empty] | 2011-06-19 | ND | - | 3000 | 2011-06-19 | 20000 | 1500 |  | 2011-06-19 | 21000 | 1500 | [10 empty] | 2011-06-19 | ND | - | 770 | 2011-06-19 | 14000 | 670 |  | 2011-06-19 | 17000 | 560 | [10 empty] | 2011-06-20 | ND | - | 2900 | 2011-06-20 | 11000 | 1000 |  | 2011-06-20 | 11000 | 1100 | [10 empty] | 2011-06-20 | ND | - | 2900 | 2011-06-20 | 13000 | 930 |  | 2011-06-20 | 10000 | 840
37.4534 | 140.3432 | 2011-06-10 | 12:52 | 2011-06-14 | Fukushima Prefecture | Koriyama City | 37°27'12.3" | 140°20'35.4" | 60.9 | Sunny | U8 container (ø 50 mm×50 mm) | Gamma ray spectrometry using germanium semiconductor detectors | Gamma ray spectrometry using germanium semiconductor detectors | Gamma ray spectrometry using germanium semiconductor detectors | Gamma ray spectrometry using germanium semiconductor detectors | Gamma ray spectrometry using germanium semiconductor detectors |  |  |  |  | - | 180000 | 200000 | 480 | 32000 |  |  |  |  | 0.95 | 2011-06-17 | 1000 | 860 | 2600 | 2011-06-17 | 160000 | 1300 |  | 2011-06-17 | 170000 | 1400 |  | 2011-06-17 | 650 | 150 |  | 2011-06-17 | 28000 | 4700 |  | 1 | 2011-06-17 | 1300 | 720 | 2100 | 2011-06-17 | 220000 | 1500 |  | 2011-06-17 | 260000 | 1800 |  | 2011-06-17 | 520 | 160 |  | 2011-06-17 | 34000 | 5400 |  | 0.99 | 2011-06-20 | 2100 | 940 | 2800 | 2011-06-20 | 210000 | 1400 |  | 2011-06-20 | 230000 | 1500 | [9 empty] | 0.99 | 2011-06-20 | 2200 | 920 | 2800 | 2011-06-20 | 160000 | 33000 |  | 2011-06-20 | 160000 | 1400 |  | 2011-06-20 | 420 | 140 |  | 2011-06-20 | 36000 | 5100 |  | 0.97 | 2011-06-20 | 650 | 650 | 1900 | 2011-06-20 | 170000 | 1300 |  | 2011-06-20 | 200000 | 1600 |  | 2011-06-20 | 350 | 140 | 430 | 2011-06-20 | 29000 | 5000
37.4263 | 140.3069 | 2011-06-10 | 12:55 | 2011-06-14 | Fukushima Prefecture | Koriyama City | 37°25'34.7" | 140°18'24.8" | 64.1 | Sunny | U8 container (ø 50 mm×50 mm) | Gamma ray spectrometry using germanium semiconductor detectors | Gamma ray spectrometry using germanium semiconductor detectors | Gamma ray spectrometry using germanium semiconductor detectors | [6 empty] | - | 110000 | 130000 | [6 empty] | 1.1 | 2011-06-21 | ND | - | 2600 | 2011-06-21 | 100000 | 11000 |  | 2011-06-21 | 120000 | 7800 | [9 empty] | 1.1 | 2011-06-21 | ND | - | 2100 | 2011-06-21 | 66000 | 6700 |  | 2011-06-21 | 75000 | 4900 | [9 empty] | 1.1 | 2011-06-22 | ND | - | 3000 | 2011-06-22 | 110000 | 11000 |  | 2011-06-22 | 120000 | 8000 | [9 empty] | 1.1 | 2011-06-22 | 1600 | 1100 | 3400 | 2011-06-22 | 160000 | 16000 |  | 2011-06-22 | 170000 | 11000 | [9 empty] | 1.1 | 2011-06-22 | ND | - | 3000 | 2011-06-22 | 120000 | 12000 |  | 2011-06-22 | 130000 | 8700
37.4706 | 140.9331 | 2011-06-10 | 12:55 | 2011-06-14 | Fukushima Prefecture | Namie Town | 37°28'14.0" | 140°55'59.2" | 10.3 | Sunny | U8 container (ø 50 mm×50 mm) | Gamma ray spectrometry using germanium semiconductor detectors | Gamma ray spectrometry using germanium semiconductor detectors | Gamma ray spectrometry using germanium semiconductor detectors | Gamma ray spectrometry using germanium semiconductor detectors | Gamma ray spectrometry using germanium semiconductor detectors | The measurement was conducted by radiochemical analysis using low background beta-ray counters after separating the radioactive strontium | The measurement was conducted by radiochemical analysis using low background beta-ray counters after separating the radioactive strontium | The alpha-ray was measured by radiochemical analysis using silicon semiconductor detectors after separating the radioactive plutonium | The alpha-ray was measured by radiochemical analysis using silicon semiconductor detectors after separating the radioactive plutonium | - | 3600000 | 4000000 | 5400 | 840000 | 7800 | 2000 | - | - |  | 2011-07-13 | 29000 | 19000 | 58000 | 2011-07-13 | 4600000 | 5000 |  | 2011-07-13 | 4900000 | 4900 |  | 2011-07-13 | 5800 | 1100 |  | 2011-07-13 | 1100000 | 53000 |  |  | 2011-07-13 | 28000 | 14000 | 42000 | 2011-07-13 | 2600000 | 5200 |  | 2011-07-13 | 3000000 | 5000 |  | 2011-07-13 | 4400 | 790 |  | 2011-07-13 | 650000 | 46000 |  |  | 2011-07-13 | 50000 | 17000 | 52000 | 2011-07-13 | 3700000 | 4800 |  | 2011-07-13 | 4100000 | 4700 |  | 2011-07-13 | 6000 | 910 |  | 2011-07-13 | 810000 | 51000 | [85 empty] | 1 | 7800 | 440 |  | 1 | 2000 | 68 |  | 1 | ND | - | 0.97 | 1 | ND | - | 0.97
37.5026 | 141.019 | 2011-06-10 | 12:55 | 2011-06-14 | Fukushima Prefecture | Namie Town | 37°30'09.4" | 141°01'08.3" | 9.1 | Sunny | U8 container (ø 50 mm×50 mm) | Gamma ray spectrometry using germanium semiconductor detectors | Gamma ray spectrometry using germanium semiconductor detectors | Gamma ray spectrometry using germanium semiconductor detectors | Gamma ray spectrometry using germanium semiconductor detectors | Gamma ray spectrometry using germanium semiconductor detectors |  |  |  |  | - | 36000 | 40000 | - | - | [5 empty] | 2011-07-13 | ND | - | 7000 | 2011-07-13 | 36000 | 700 |  | 2011-07-13 | 42000 | 760 |  | 2011-07-13 | 320 | 130 | 410 | 2011-07-13 | ND | - | 25000 |  | 2011-07-13 | 1200 | 2300 | 7600 | 2011-07-13 | 42000 | 710 |  | 2011-07-13 | 45000 | 690 |  | 2011-07-13 | 150 | 130 | 490 | 2011-07-13 | ND | - | 26000 |  | 2011-07-13 | ND | - | 6400 | 2011-07-13 | 30000 | 650 |  | 2011-07-13 | 33000 | 600 |  | 2011-07-13 | 57 | 130 | 450 | 2011-07-13 | 1100 | 5500 | 20000
37.3253 | 140.4131 | 2011-06-10 | 13:00 | 2011-06-14 | Fukushima Prefecture | Koriyama City | 37°19'31.0" | 140°24'47.2" | 55.7 | Sunny | U8 container (ø 50 mm×50 mm) | Gamma ray spectrometry using germanium semiconductor detectors | Gamma ray spectrometry using germanium semiconductor detectors | Gamma ray spectrometry using germanium semiconductor detectors |  | Gamma ray spectrometry using germanium semiconductor detectors |  |  |  |  | - | 46000 | 48000 |  | 8100 |  |  |  |  | 0.4 | 2011-06-17 | ND | - | 980 | 2011-06-17 | 61000 | 2400 |  | 2011-06-17 | 63000 | 1500 | [5 empty] | 2011-06-17 | 12000 | 3200 |  | 0.43 | 2011-06-17 | ND | - | 650 | 2011-06-17 | 14000 | 620 |  | 2011-06-17 | 15000 | 460 | [5 empty] | 2011-06-17 | ND | - | 8800 | 0.43 | 2011-06-17 | ND | - | 1000 | 2011-06-17 | 72000 | 2800 |  | 2011-06-17 | 74000 | 1800 | [5 empty] | 2011-06-17 | 17000 | 3600 |  | 0.4 | 2011-06-17 | ND | - | 600 | 2011-06-17 | 10000 | 470 |  | 2011-06-17 | 11000 | 360 | [5 empty] | 2011-06-17 | ND | - | 8200 | 0.43 | 2011-06-19 | ND | - | 280 | 2011-06-19 | 72000 | 2700 |  | 2011-06-19 | 77000 | 1700 | [5 empty] | 2011-06-19 | 11000 | 880
37.4924 | 140.9792 | 2011-06-10 | 13:00 | 2011-06-14 | Fukushima Prefecture | Namie Town | 37°29'32.8" | 140°58'45.2" | 9.2 | Sunny | U8 container (ø 50 mm×50 mm) | Gamma ray spectrometry using germanium semiconductor detectors | Gamma ray spectrometry using germanium semiconductor detectors | Gamma ray spectrometry using germanium semiconductor detectors | Gamma ray spectrometry using germanium semiconductor detectors | Gamma ray spectrometry using germanium semiconductor detectors |  |  |  |  | - | 1500000 | 1800000 | 29000 | 420000 | [5 empty] | 2011-07-13 | 31000 | 17000 | 51000 | 2011-07-13 | 1700000 | 5700 |  | 2011-07-13 | 2100000 | 5600 |  | 2011-07-13 | 29000 | 1200 |  | 2011-07-13 | 400000 | 51000 |  |  | 2011-07-13 | ND | - | 44000 | 2011-07-13 | 1200000 | 4600 |  | 2011-07-13 | 1400000 | 4500 |  | 2011-07-13 | 26000 | 1100 |  | 2011-07-13 | 430000 | 42000 |  |  | 2011-07-13 | 18000 | 18000 | 55000 | 2011-07-13 | 1600000 | 5200 |  | 2011-07-13 | 2000000 | 5100 |  | 2011-07-13 | 32000 | 1200 |  | 2011-07-13 | 410000 | 47000
37.1486 | 140.6188 | 2011-06-10 | 13:10 | 2011-06-14 | Fukushima Prefecture | Furudono Town | 37°08'55.1" | 140°37'07.6" | 47.5 | Sunny | U8 container (ø 50 mm×50 mm) | Gamma ray spectrometry using germanium semiconductor detectors | Gamma ray spectrometry using germanium semiconductor detectors | Gamma ray spectrometry using germanium semiconductor detectors | [6 empty] | - | 28000 | 29000 | [6 empty] | 0.32 | 2011-06-26 | ND | - | 1900 | 2011-06-26 | 8600 | 770 |  | 2011-06-26 | 11000 | 920 | [9 empty] | 0.34 | 2011-06-27 | ND | - | 3200 | 2011-06-27 | 46000 | 1700 |  | 2011-06-27 | 48000 | 1900 | [9 empty] | 0.31 | 2011-06-27 | ND | - | 2900 | 2011-06-27 | 22000 | 1200 |  | 2011-06-27 | 22000 | 1300 | [9 empty] | 0.32 | 2011-06-27 | ND | - | 3300 | 2011-06-27 | 41000 | 1600 |  | 2011-06-27 | 44000 | 1900 | [9 empty] | 0.33 | 2011-06-27 | ND | - | 2500 | 2011-06-27 | 22000 | 1200 |  | 2011-06-27 | 23000 | 1400
37.098 | 140.9391 | 2011-06-10 | 13:10 | 2011-06-14 | Fukushima Prefecture | Iwaki City | 37°05'52.9" | 140°56'20.7" | 36.9 | Sunny | U8 container (ø 50 mm×50 mm) | Gamma ray spectrometry using germanium semiconductor detectors | Gamma ray spectrometry using germanium semiconductor detectors | Gamma ray spectrometry using germanium semiconductor detectors | Gamma ray spectrometry using germanium semiconductor detectors | Gamma ray spectrometry using germanium semiconductor detectors |  |  |  |  | - | 42000 | 44000 | - | 36000 |  |  |  |  | 0.33 | 2011-06-29 | 230 | 650 | 2200 | 2011-06-29 | 30000 | 690 |  | 2011-06-29 | 31000 | 590 |  | 2011-06-29 | 280 | 110 | 340 | 2011-06-29 | 33000 | 6000 |  | 0.3 | 2011-06-29 | 760 | 720 | 2300 | 2011-06-29 | 36000 | 750 |  | 2011-06-29 | 39000 | 690 |  | 2011-06-29 | 250 | 140 | 470 | 2011-06-29 | 30000 | 6300 |  | 0.32 | 2011-06-29 | 680 | 900 | 3000 | 2011-06-29 | 51000 | 900 |  | 2011-06-29 | 53000 | 820 |  | 2011-06-29 | 4.9 | 160 | 590 | 2011-06-29 | 35000 | 7600 |  | 0.3 | 2011-06-29 | ND | - | 2600 | 2011-06-29 | 46000 | 820 |  | 2011-06-29 | 48000 | 960 |  | 2011-06-29 | 170 | 150 | 550 | 2011-06-29 | 40000 | 6500 |  | 0.31 | 2011-06-29 | 300 | 830 | 2800 | 2011-06-29 | 46000 | 830 |  | 2011-06-29 | 51000 | 820 |  | 2011-06-29 | 450 | 180 | 560 | 2011-06-29 | 44000 | 7600
37.3764 | 140.4133 | 2011-06-10 | 13:15 | 2011-06-14 | Fukushima Prefecture | Koriyama City | 37°22'35.0" | 140°24'48.0" | 54.9 | Sunny | U8 container (ø 50 mm×50 mm) | Gamma ray spectrometry using germanium semiconductor detectors | Gamma ray spectrometry using germanium semiconductor detectors | Gamma ray spectrometry using germanium semiconductor detectors | Gamma ray spectrometry using germanium semiconductor detectors | Gamma ray spectrometry using germanium semiconductor detectors |  |  |  |  | - | 40000 | 43000 | - | - |  |  |  |  | 0.4 | 2011-06-28 | ND | - | 2300 | 2011-06-28 | 43000 | 870 |  | 2011-06-28 | 47000 | 860 |  | 2011-06-28 | ND | - | 540 | 2011-06-28 | 4500 | 5700 | 19000 | 0.4 | 2011-06-28 | 96 | 490 | 1700 | 2011-06-28 | 22000 | 590 |  | 2011-06-28 | 24000 | 540 |  | 2011-06-28 | 30 | 110 | 420 | 2011-06-28 | ND | - | 17000 | 0.4 | 2011-06-28 | 640 | 620 | 2100 | 2011-06-28 | 31000 | 730 |  | 2011-06-28 | 34000 | 670 |  | 2011-06-28 | 250 | 130 | 450 | 2011-06-28 | 6600 | 5000 | 17000 | 0.4 | 2011-06-28 | 1400 | 850 | 2600 | 2011-06-28 | 61000 | 940 |  | 2011-06-28 | 65000 | 920 |  | 2011-06-28 | 77 | 180 | 670 | 2011-06-28 | 2500 | 7400 | 24000 | 0.4 | 2011-06-28 | 1100 | 670 | 2200 | 2011-06-28 | 41000 | 830 |  | 2011-06-28 | 45000 | 820 |  | 2011-06-28 | 360 | 120 | 370 | 2011-06-28 | 8200 | 6500 | 20000
37.4471 | 140.4565 | 2011-06-10 | 13:20 | 2011-06-14 | Fukushima Prefecture | Koriyama City | 37°26'49.7" | 140°27'23.4" | 50.9 | Sunny | U8 container (ø 50 mm×50 mm) | Gamma ray spectrometry using germanium semiconductor detectors | Gamma ray spectrometry using germanium semiconductor detectors | Gamma ray spectrometry using germanium semiconductor detectors | Gamma ray spectrometry using germanium semiconductor detectors | Gamma ray spectrometry using germanium semiconductor detectors |  |  |  |  | - | 76000 | 84000 | - | 13000 |  |  |  |  | 0.7 | 2011-06-27 | ND | - | 2100 | 2011-06-27 | 65000 | 950 |  | 2011-06-27 | 72000 | 720 |  | 2011-06-27 | 150 | 140 | 490 | 2011-06-27 | 13000 | 5600 | 18000 | 0.7 | 2011-06-27 | 1400 | 730 | 2400 | 2011-06-27 | 87000 | 1300 |  | 2011-06-27 | 93000 | 660 |  | 2011-06-27 | 270 | 150 | 480 | 2011-06-27 | 12000 | 6200 | 20000 | 0.7 | 2011-06-27 | 1600 | 820 | 2600 | 2011-06-27 | 100000 | 1400 |  | 2011-06-27 | 110000 | 1400 |  | 2011-06-27 | 130 | 180 | 600 | 2011-06-27 | 19000 | 6100 |  | 0.67 | 2011-06-27 | 88 | 390 | 1300 | 2011-06-27 | 21000 | 490 |  | 2011-06-27 | 24000 | 490 |  | 2011-06-27 | 87 | 100 | 350 | 2011-06-27 | 4800 | 3600 | 13000 | 0.64 | 2011-06-28 | ND | - | 2900 | 2011-06-28 | 110000 | 1300 |  | 2011-06-28 | 120000 | 1300 |  | 2011-06-28 | 96 | 180 | 590 | 2011-06-28 | 17000 | 7400 | 23000
37.0072 | 140.3734 | 2011-06-10 | 13:21 | 2011-06-14 | Fukushima Prefecture | Tanagura Town | 37°00'25.8" | 140°22'24.2" | 74.4 | Sunny | U8 container (ø 50 mm×50 mm) | Gamma ray spectrometry using germanium semiconductor detectors | Gamma ray spectrometry using germanium semiconductor detectors | Gamma ray spectrometry using germanium semiconductor detectors | Gamma ray spectrometry using germanium semiconductor detectors | Gamma ray spectrometry using germanium semiconductor detectors |  |  |  |  | - | 48000 | 53000 | - | - |  |  |  |  | 0.35 | 2011-06-29 | ND | - | 3500 | 2011-06-29 | 100000 | 1500 |  | 2011-06-29 | 110000 | 960 |  | 2011-06-29 | 450 | 210 | 700 | 2011-06-29 | 230 | 7800 | 25000 | 0.36 | 2011-06-29 | 890 | 800 | 2500 | 2011-06-29 | 64000 | 850 |  | 2011-06-29 | 72000 | 840 |  | 2011-06-29 | 110 | 170 | 610 | 2011-06-29 | 19000 | 6300 | 20000 | 0.34 | 2011-06-29 | 140 | 670 | 2100 | 2011-06-29 | 27000 | 680 |  | 2011-06-29 | 32000 | 680 |  | 2011-06-29 | 66 | 140 | 510 | 2011-06-29 | 10000 | 5300 | 17000 | 0.34 | 2011-06-29 | 31 | 330 | 1200 | 2011-06-29 | 5500 | 310 |  | 2011-06-29 | 5200 | 270 |  | 2011-06-29 | 180 | 120 | 400 | 2011-06-29 | ND | - | 13000 | 0.35 | 2011-06-29 | ND | - | 2500 | 2011-06-29 | 43000 | 840 |  | 2011-06-29 | 47000 | 760 |  | 2011-06-29 | 160 | 150 | 510 | 2011-06-29 | 480 | 6300 | 22000
37.5018 | 140.9818 | 2011-06-10 | 13:22 | 2011-06-14 | Fukushima Prefecture | Namie Town | 37°30'06.4" | 140°58'54.6" | 10 | Sunny | U8 container (ø 50 mm×50 mm) | Gamma ray spectrometry using germanium semiconductor detectors | Gamma ray spectrometry using germanium semiconductor detectors | Gamma ray spectrometry using germanium semiconductor detectors | Gamma ray spectrometry using germanium semiconductor detectors | Gamma ray spectrometry using germanium semiconductor detectors |  |  |  |  | - | 320000 | 400000 | 5900 | 90000 | [5 empty] | 2011-07-13 | ND | - | 19000 | 2011-07-13 | 430000 | 1700 |  | 2011-07-13 | 530000 | 1700 |  | 2011-07-13 | 8000 | 430 |  | 2011-07-13 | 110000 | 16000 |  |  | 2011-07-13 | 5500 | 4500 | 14000 | 2011-07-13 | 220000 | 1400 |  | 2011-07-13 | 280000 | 1300 |  | 2011-07-13 | 4300 | 310 |  | 2011-07-13 | 53000 | 13000 |  |  | 2011-07-13 | ND | - | 16000 | 2011-07-13 | 320000 | 1600 |  | 2011-07-13 | 400000 | 1600 |  | 2011-07-13 | 5400 | 340 |  | 2011-07-13 | 100000 | 15000
37.2858 | 141.0008 | 2011-06-10 | 13:25 | 2011-06-14 | Fukushima Prefecture | Naraha Town | 37°17'09.0" | 141°00'02.9" | 15.4 | Sunny | U8 container (ø 50 mm×50 mm) | Gamma ray spectrometry using germanium semiconductor detectors | Gamma ray spectrometry using germanium semiconductor detectors | Gamma ray spectrometry using germanium semiconductor detectors | Gamma ray spectrometry using germanium semiconductor detectors | Gamma ray spectrometry using germanium semiconductor detectors |  |  |  |  | - | 75000 | 85000 | - | 38000 | [5 empty] | 2011-07-14 | 2200 | 2300 | 7200 | 2011-07-14 | 43000 | 630 |  | 2011-07-14 | 50000 | 610 |  | 2011-07-14 | 100 | 130 | 440 | 2011-07-14 | 36000 | 7000 |  |  | 2011-07-14 | 3400 | 3100 | 9500 | 2011-07-14 | 74000 | 740 |  | 2011-07-14 | 87000 | 720 |  | 2011-07-14 | 160 | 150 | 490 | 2011-07-14 | 32000 | 8400 |  |  | 2011-07-14 | 2400 | 3500 | 11000 | 2011-07-14 | 110000 | 720 |  | 2011-07-14 | 120000 | 700 |  | 2011-07-14 | 180 | 180 | 590 | 2011-07-14 | 47000 | 10000
37.0853 | 140.8769 | 2011-06-10 | 13:30 | 2011-06-14 | Fukushima Prefecture | Iwaki City | 37°05'07.0" | 140°52'37.0" | 39.8 | Sunny | U8 container (ø 50 mm×50 mm) | Gamma ray spectrometry using germanium semiconductor detectors | Gamma ray spectrometry using germanium semiconductor detectors | Gamma ray spectrometry using germanium semiconductor detectors | [6 empty] | - | 15000 | 18000 | [6 empty] | 0.16 | 2011-06-23 | ND | - | 3900 | 2011-06-23 | 6700 | 630 |  | 2011-06-23 | 7100 | 690 | [9 empty] | 0.17 | 2011-06-24 | ND | - | 4400 | 2011-06-24 | 15000 | 1100 |  | 2011-06-24 | 22000 | 1300 | [9 empty] | 0.17 | 2011-06-25 | ND | - | 4500 | 2011-06-25 | 15000 | 1000 |  | 2011-06-25 | 18000 | 1100 | [9 empty] | 0.18 | 2011-06-26 | ND | - | 5600 | 2011-06-26 | 17000 | 1200 |  | 2011-06-26 | 18000 | 1200 | [9 empty] | 0.18 | 2011-06-27 | ND | - | 6500 | 2011-06-27 | 18000 | 1200 |  | 2011-06-27 | 25000 | 1500
37.1853 | 140.8463 | 2011-06-10 | 13:30 | 2011-06-14 | Fukushima Prefecture | Iwaki City | 37°11'07.0" | 140°50'46.8" | 31 | Sunny | U8 container (ø 50 mm×50 mm) | Gamma ray spectrometry using germanium semiconductor detectors | Gamma ray spectrometry using germanium semiconductor detectors | Gamma ray spectrometry using germanium semiconductor detectors | [6 empty] | - | 9800 | 11000 | [7 empty] | 2011-06-20 | ND | - | 3100 | 2011-06-20 | 21000 | 1300 |  | 2011-06-20 | 23000 | 1300 | [10 empty] | 2011-06-20 | ND | - | 3100 | 2011-06-20 | 3000 | 460 |  | 2011-06-20 | 3300 | 530 | [10 empty] | 2011-06-20 | ND | - | 2900 | 2011-06-20 | 17000 | 860 |  | 2011-06-20 | 20000 | 940 | [10 empty] | 2011-06-20 | ND | - | 2700 | 2011-06-20 | 5000 | 490 |  | 2011-06-20 | 4300 | 490 | [10 empty] | 2011-06-20 | ND | - | 2900 | 2011-06-20 | 2800 | 400 |  | 2011-06-20 | 3500 | 490
37.4766 | 140.9571 | 2011-06-10 | 13:30 | 2011-06-14 | Fukushima Prefecture | Namie Town | 37°28'35.7" | 140°57'25.5" | 9 | Sunny | U8 container (ø 50 mm×50 mm) | Gamma ray spectrometry using germanium semiconductor detectors | Gamma ray spectrometry using germanium semiconductor detectors | Gamma ray spectrometry using germanium semiconductor detectors | Gamma ray spectrometry using germanium semiconductor detectors | Gamma ray spectrometry using germanium semiconductor detectors |  |  |  |  | - | 1100000 | 1200000 | 2400 | 230000 | [5 empty] | 2011-07-13 | ND | - | 39000 | 2011-07-13 | 1000000 | 3600 |  | 2011-07-13 | 1100000 | 3500 |  | 2011-07-13 | 2700 | 650 |  | 2011-07-13 | 220000 | 16000 |  |  | 2011-07-13 | 5100 | 14000 | 44000 | 2011-07-13 | 1300000 | 4400 |  | 2011-07-13 | 1500000 | 3800 |  | 2011-07-13 | 3000 | 700 |  | 2011-07-13 | 270000 | 37000 |  |  | 2011-07-13 | ND | - | 35000 | 2011-07-13 | 1000000 | 3800 |  | 2011-07-13 | 1100000 | 3300 |  | 2011-07-13 | 1700 | 550 |  | 2011-07-13 | 190000 | 32000
37.5296 | 141.0027 | 2011-06-10 | 13:30 | 2011-06-14 | Fukushima Prefecture | Minamisoma City | 37°31'46.6" | 141°00'09.9" | 12.3 | Sunny | U8 container (ø 50 mm×50 mm) | Gamma ray spectrometry using germanium semiconductor detectors | Gamma ray spectrometry using germanium semiconductor detectors | Gamma ray spectrometry using germanium semiconductor detectors | Gamma ray spectrometry using germanium semiconductor detectors | Gamma ray spectrometry using germanium semiconductor detectors |  |  |  |  | - | 30000 | 36000 | - | - | [5 empty] | 2011-07-13 | 780 | 2300 | 7300 | 2011-07-13 | 30000 | 650 |  | 2011-07-13 | 36000 | 640 |  | 2011-07-13 | 69 | 140 | 490 | 2011-07-13 | 8400 | 6200 | 21000 |  | 2011-07-13 | ND | - | 7400 | 2011-07-13 | 31000 | 690 |  | 2011-07-13 | 37000 | 670 |  | 2011-07-13 | 280 | 150 | 480 | 2011-07-13 | 17000 | 6400 | 20000 |  | 2011-07-13 | 860 | 2100 | 6800 | 2011-07-13 | 30000 | 660 |  | 2011-07-13 | 35000 | 640 |  | 2011-07-13 | 34 | 130 | 460 | 2011-07-13 | 9800 | 6400 | 21000
37.7413 | 140.9929 | 2011-06-10 | 13:35 | 2011-06-14 | Fukushima Prefecture | Soma City | 37°44'28.8" | 140°59'34.6" | 35.7 | Sunny | U8 container (ø 50 mm×50 mm) | Gamma ray spectrometry using germanium semiconductor detectors | Gamma ray spectrometry using germanium semiconductor detectors | Gamma ray spectrometry using germanium semiconductor detectors | Gamma ray spectrometry using germanium semiconductor detectors | Gamma ray spectrometry using germanium semiconductor detectors |  |  |  |  | - | 8200 | 9300 | - | - |  |  |  |  | 0.5 | 2011-06-28 | ND | - | 1400 | 2011-06-28 | 17000 | 530 |  | 2011-06-28 | 18000 | 470 |  | 2011-06-28 | ND | - | 430 | 2011-06-28 | 8400 | 4000 | 13000 | 0.4 | 2011-06-28 | ND | - | 990 | 2011-06-28 | 5600 | 300 |  | 2011-06-28 | 7000 | 300 |  | 2011-06-28 | 83 | 83 | 310 | 2011-06-28 | 4300 | 3000 | 11000 | 0.5 | 2011-06-28 | 210 | 230 | 770 | 2011-06-28 | 2400 | 200 |  | 2011-06-28 | 3100 | 200 |  | 2011-06-28 | ND | - | 310 | 2011-06-28 | 3900 | 2300 | 8500 | 0.5 | 2011-06-28 | ND | - | 1200 | 2011-06-28 | 7600 | 380 |  | 2011-06-28 | 8600 | 320 |  | 2011-06-28 | ND | - | 360 | 2011-06-28 | ND | - | 12000 | 0.5 | 2011-06-28 | 160 | 330 | 1100 | 2011-06-28 | 8500 | 350 |  | 2011-06-28 | 9400 | 340 |  | 2011-06-28 | 92 | 97 | 360 | 2011-06-28 | 1600 | 3200 | 12000
36.8864 | 140.5599 | 2011-06-10 | 13:38 | 2011-06-14 | Fukushima Prefecture | Hanawa Town | 36°53'10.9" | 140°33'35.8" | 72.8 | Sunny | U8 container (ø 50 mm×50 mm) | Gamma ray spectrometry using germanium semiconductor detectors | Gamma ray spectrometry using germanium semiconductor detectors | Gamma ray spectrometry using germanium semiconductor detectors | [6 empty] | - | 5400 | 6700 | [6 empty] | 0.2 | 2011-06-19 | ND | - | 450 | 2011-06-19 | 6800 | 100 |  | 2011-06-19 | 7800 | 150 | [9 empty] | 0.2 | 2011-06-24 | ND | - | 170 | 2011-06-24 | 3600 | 48 |  | 2011-06-24 | 4500 | 58 | [9 empty] | 0.2 | 2011-06-20 | ND | - | 470 | 2011-06-20 | 4300 | 150 |  | 2011-06-20 | 5300 | 130 | [9 empty] | 0.2 | 2011-06-20 | ND | - | 550 | 2011-06-20 | 9700 | 100 |  | 2011-06-20 | 13000 | 200 | [9 empty] | 0.2 | 2011-06-24 | ND | - | 140 | 2011-06-24 | 2500 | 18 |  | 2011-06-24 | 3300 | 27
37.4936 | 141.0152 | 2011-06-10 | 13:40 | 2011-06-14 | Fukushima Prefecture | Namie Town | 37°29'36.8" | 141°00'54.7" | 8.1 | Sunny | U8 container (ø 50 mm×50 mm) | Gamma ray spectrometry using germanium semiconductor detectors | Gamma ray spectrometry using germanium semiconductor detectors | Gamma ray spectrometry using germanium semiconductor detectors | Gamma ray spectrometry using germanium semiconductor detectors | Gamma ray spectrometry using germanium semiconductor detectors | The measurement was conducted by radiochemical analysis using low background beta-ray counters after separating the radioactive strontium | The measurement was conducted by radiochemical analysis using low background beta-ray counters after separating the radioactive strontium | The alpha-ray was measured by radiochemical analysis using silicon semiconductor detectors after separating the radioactive plutonium | The alpha-ray was measured by radiochemical analysis using silicon semiconductor detectors after separating the radioactive plutonium | - | 47000 | 53000 | - | - | 330 | 56 | - | - |  | 2011-07-13 | ND | - | 12000 | 2011-07-13 | 47000 | 920 |  | 2011-07-13 | 53000 | 890 |  | 2011-07-13 | 640 | 220 | 660 | 2011-07-13 | 5000 | 11000 | 37000 | [126 empty] | 1 | 330 | 110 |  | 1 | 56 | 16 |  | 1 | ND | - | 1.4 | 1 | ND | - | 0.69
37.7788 | 140.803 | 2011-06-10 | 13:43 | 2011-06-14 | Fukushima Prefecture | Soma City | 37°46'43.5" | 140°48'10.7" | 44.5 | Sunny with occasional cloud | U8 container (ø 50 mm×50 mm) | Gamma ray spectrometry using germanium semiconductor detectors | Gamma ray spectrometry using germanium semiconductor detectors | Gamma ray spectrometry using germanium semiconductor detectors | [6 empty] | - | 130000 | 150000 | [6 empty] | 0.86 | 2011-06-20 | ND | - | 3200 | 2011-06-20 | 190000 | 1800 |  | 2011-06-20 | 230000 | 2200 | [9 empty] | 0.87 | 2011-06-20 | ND | - | 2400 | 2011-06-20 | 96000 | 1300 |  | 2011-06-20 | 110000 | 1500 | [9 empty] | 0.9 | 2011-06-20 | ND | - | 2800 | 2011-06-20 | 140000 | 1700 |  | 2011-06-20 | 160000 | 1900 | [9 empty] | 0.91 | 2011-06-20 | ND | - | 2600 | 2011-06-20 | 110000 | 1300 |  | 2011-06-20 | 120000 | 1500 | [9 empty] | 0.89 | 2011-06-29 | ND | - | 3000 | 2011-06-29 | 110000 | 710 |  | 2011-06-29 | 120000 | 810
37.3889 | 140.4169 | 2011-06-10 | 13:45 | 2011-06-14 | Fukushima Prefecture | Koriyama City | 37°23'20.0" | 140°25'01.0" | 54.5 | Sunny | U8 container (ø 50 mm×50 mm) | Gamma ray spectrometry using germanium semiconductor detectors | Gamma ray spectrometry using germanium semiconductor detectors | Gamma ray spectrometry using germanium semiconductor detectors | [6 empty] | - | 26000 | 28000 | [6 empty] | 0.6 | 2011-06-16 | ND | - | 380 | 2011-06-16 | 19000 | 800 |  | 2011-06-16 | 19000 | 550 | [9 empty] | 0.5 | 2011-06-16 | ND | - | 470 | 2011-06-16 | 28000 | 1200 |  | 2011-06-16 | 31000 | 820 | [9 empty] | 0.5 | 2011-06-16 | ND | - | 430 | 2011-06-16 | 20000 | 860 |  | 2011-06-16 | 22000 | 620 | [9 empty] | 0.5 | 2011-06-16 | ND | - | 220 | 2011-06-16 | 40000 | 1500 |  | 2011-06-16 | 44000 | 1000 | [9 empty] | 0.5 | 2011-06-16 | ND | - | 440 | 2011-06-16 | 22000 | 900 |  | 2011-06-16 | 23000 | 650
37.763 | 140.9413 | 2011-06-10 | 13:45 | 2011-06-14 | Fukushima Prefecture | Soma City | 37°45'46.9" | 140°56'28.6" | 38.8 | Sunny | U8 container (ø 50 mm×50 mm) | Gamma ray spectrometry using germanium semiconductor detectors | Gamma ray spectrometry using germanium semiconductor detectors | Gamma ray spectrometry using germanium semiconductor detectors | Gamma ray spectrometry using germanium semiconductor detectors | Gamma ray spectrometry using germanium semiconductor detectors |  |  |  |  | 54 | 54000 | 66000 | 6400 | 13000 |  |  |  |  | 0.83 | 2011-06-16 | ND | - | 850 | 2011-06-16 | 46000 | 460 |  | 2011-06-16 | 54000 | 580 | [5 empty] | 2011-06-16 | 10000 | 4800 | 14000 | 0.86 | 2011-06-16 | ND | - | 910 | 2011-06-16 | 59000 | 510 |  | 2011-06-16 | 71000 | 410 |  | 2011-06-16 | 25000 | 0 |  | 2011-06-16 | 19000 | 6400 |  | 0.83 | 2011-06-17 | 270 | 60 |  | 2011-06-17 | 44000 | 97 |  | 2011-06-17 | 56000 | 430 |  | 2011-06-17 | 250 | 33 |  | 2011-06-17 | 8300 | 1500 |  | 0.86 | 2011-06-16 | ND | - | 990 | 2011-06-16 | 66000 | 510 |  | 2011-06-16 | 80000 | 410 |  | 2011-06-16 | 450 | 140 |  | 2011-06-16 | 10000 | 4200 | 13000 | 0.89 | 2011-06-16 | ND | - | 910 | 2011-06-16 | 56000 | 200 |  | 2011-06-16 | 70000 | 360 |  | 2011-06-16 | 330 | 200 | 580 | 2011-06-16 | 16000 | 5800 | 18000
37.0781 | 140.8458 | 2011-06-10 | 13:45 | 2011-06-14 | Fukushima Prefecture | Iwaki City | 37°04'41.0" | 140°50'45.0" | 41.6 | Sunny/cloudy | U8 container (ø 50 mm×50 mm) | Gamma ray spectrometry using germanium semiconductor detectors | Gamma ray spectrometry using germanium semiconductor detectors | Gamma ray spectrometry using germanium semiconductor detectors | Gamma ray spectrometry using germanium semiconductor detectors | Gamma ray spectrometry using germanium semiconductor detectors |  |  |  |  | - | 22000 | 24000 | - | 33000 |  |  |  |  | 0.27 | 2011-06-29 | ND | - | 840 | 2011-06-29 | 4300 | 220 |  | 2011-06-29 | 4300 | 200 |  | 2011-06-29 | ND | - | 290 | 2011-06-29 | 3900 | 2900 | 9800 | 0.27 | 2011-06-29 | 790 | 560 | 1700 | 2011-06-29 | 38000 | 650 |  | 2011-06-29 | 40000 | 540 |  | 2011-06-29 | 210 | 130 | 420 | 2011-06-29 | 81000 | 6000 |  | 0.26 | 2011-06-29 | 590 | 480 | 1500 | 2011-06-29 | 23000 | 550 |  | 2011-06-29 | 25000 | 480 |  | 2011-06-29 | 180 | 110 | 380 | 2011-06-29 | 30000 | 5100 |  | 0.26 | 2011-06-29 | 25 | 580 | 1800 | 2011-06-29 | 34000 | 640 |  | 2011-06-29 | 40000 | 570 |  | 2011-06-29 | 64 | 120 | 420 | 2011-06-29 | 42000 | 5900 |  | 0.26 | 2011-06-29 | 610 | 310 | 970 | 2011-06-29 | 9100 | 290 |  | 2011-06-29 | 9500 | 280 |  | 2011-06-29 | 79 | 84 | 290 | 2011-06-29 | 9100 | 3200 | 9700
37.5395 | 141.0071 | 2011-06-10 | 13:45 | 2011-06-14 | Fukushima Prefecture | Minamisoma City | 37°32'22.2" | 141°00'25.7" | 13.3 | Sunny | U8 container (ø 50 mm×50 mm) | Gamma ray spectrometry using germanium semiconductor detectors | Gamma ray spectrometry using germanium semiconductor detectors | Gamma ray spectrometry using germanium semiconductor detectors | Gamma ray spectrometry using germanium semiconductor detectors | Gamma ray spectrometry using germanium semiconductor detectors |  |  |  |  | - | 2700 | 3300 | - | - | [5 empty] | 2011-07-13 | ND | - | 2400 | 2011-07-13 | 1200 | 140 |  | 2011-07-13 | 1400 | 140 |  | 2011-07-13 | 180 | 77 | 260 | 2011-07-13 | 1400 | 2300 | 9700 |  | 2011-07-13 | ND | - | 2600 | 2011-07-13 | 1400 | 150 |  | 2011-07-13 | 1700 | 160 |  | 2011-07-13 | 76 | 44 | 190 | 2011-07-13 | ND | - | 15000 |  | 2011-07-13 | 880 | 1200 | 3800 | 2011-07-13 | 5500 | 320 |  | 2011-07-13 | 6700 | 310 |  | 2011-07-13 | 180 | 110 | 390 | 2011-07-13 | 700 | 4300 | 16000
37.8257 | 140.9601 | 2011-06-10 | 13:47 | 2011-06-14 | Fukushima Prefecture | Soma City | 37°49'32.7" | 140°57'36.4" | 45.4 | Sunny | U8 container (ø 50 mm×50 mm) | Gamma ray spectrometry using germanium semiconductor detectors | Gamma ray spectrometry using germanium semiconductor detectors | Gamma ray spectrometry using germanium semiconductor detectors | [6 empty] | - | 32000 | 37000 | [7 empty] | 2011-06-28 | ND | - | 3700 | 2011-06-28 | 47000 | 940 |  | 2011-06-28 | 56000 | 1100 | [10 empty] | 2011-06-29 | ND | - | 4300 | 2011-06-29 | 52000 | 980 |  | 2011-06-29 | 58000 | 1100 | [10 empty] | 2011-06-29 | ND | - | 2900 | 2011-06-29 | 14000 | 540 |  | 2011-06-29 | 16000 | 600 | [10 empty] | 2011-06-29 | ND | - | 2200 | 2011-06-29 | 3400 | 300 |  | 2011-06-29 | 5000 | 350 | [10 empty] | 2011-06-29 | ND | - | 3900 | 2011-06-29 | 42000 | 890 |  | 2011-06-29 | 48000 | 1000
37.4109 | 140.356 | 2011-06-10 | 13:50 | 2011-06-14 | Fukushima Prefecture | Koriyama City | 37°24'39.3" | 140°21'21.6" | 59.7 | Sunny | U8 container (ø 50 mm×50 mm) | Gamma ray spectrometry using germanium semiconductor detectors | Gamma ray spectrometry using germanium semiconductor detectors | Gamma ray spectrometry using germanium semiconductor detectors | Gamma ray spectrometry using germanium semiconductor detectors | Gamma ray spectrometry using germanium semiconductor detectors |  |  |  |  | - | 53000 | 58000 | - | - |  |  |  |  | 0.47 | 2011-06-28 | ND | - | 2700 | 2011-06-28 | 42000 | 870 |  | 2011-06-28 | 47000 | 810 |  | 2011-06-28 | ND | - | 740 | 2011-06-28 | 10000 | 7000 | 24000 | 0.45 | 2011-06-28 | 840 | 800 | 2500 | 2011-06-28 | 42000 | 850 |  | 2011-06-28 | 44000 | 880 |  | 2011-06-28 | 160 | 190 | 640 | 2011-06-28 | ND | - | 24000 | 0.46 | 2011-06-28 | 1200 | 1200 | 3800 | 2011-06-28 | 73000 | 1200 |  | 2011-06-28 | 85000 | 1200 |  | 2011-06-28 | 240 | 230 | 820 | 2011-06-28 | 9700 | 10000 | 32000 | 0.45 | 2011-06-28 | 140 | 910 | 3000 | 2011-06-28 | 46000 | 900 |  | 2011-06-28 | 51000 | 830 |  | 2011-06-28 | 190 | 170 | 600 | 2011-06-28 | 11000 | 7000 | 23000 | 0.47 | 2011-06-28 | 2300 | 990 | 3000 | 2011-06-28 | 61000 | 1000 |  | 2011-06-28 | 65000 | 1000 |  | 2011-06-28 | ND | - | 720 | 2011-06-28 | 13000 | 8000 | 26000
37.0142 | 140.5756 | 2011-06-10 | 13:50 | 2011-06-14 | Fukushima Prefecture | Furudono Town | 37°00'51.0" | 140°34'32.1" | 60.7 | Sunny | U8 container (ø 50 mm×50 mm) | Gamma ray spectrometry using germanium semiconductor detectors | Gamma ray spectrometry using germanium semiconductor detectors | Gamma ray spectrometry using germanium semiconductor detectors | [6 empty] | - | 21000 | 23000 | [6 empty] | 0.23 | 2011-06-22 | ND | - | 2000 | 2011-06-22 | 29000 | 1700 |  | 2011-06-22 | 32000 | 1700 | [9 empty] | 0.24 | 2011-06-23 | ND | - | 2100 | 2011-06-23 | 25000 | 1300 |  | 2011-06-23 | 29000 | 1600 | [9 empty] | 0.23 | 2011-06-23 | ND | - | 1900 | 2011-06-23 | 23000 | 1200 |  | 2011-06-23 | 24000 | 1400 | [9 empty] | 0.23 | 2011-06-23 | ND | - | 1900 | 2011-06-23 | 14000 | 960 |  | 2011-06-23 | 15000 | 1100 | [9 empty] | 0.25 | 2011-06-23 | ND | - | 1700 | 2011-06-23 | 15000 | 1200 |  | 2011-06-23 | 16000 | 1100
37.3213 | 140.3923 | 2011-06-10 | 13:50 | 2011-06-14 | Fukushima Prefecture | Koriyama City | 37°19'16.6" | 140°23'32.2" | 57.6 | Sunny | U8 container (ø 50 mm×50 mm) | Gamma ray spectrometry using germanium semiconductor detectors | Gamma ray spectrometry using germanium semiconductor detectors | Gamma ray spectrometry using germanium semiconductor detectors | Gamma ray spectrometry using germanium semiconductor detectors | Gamma ray spectrometry using germanium semiconductor detectors |  |  |  |  | - | 53000 | 58000 | - | 8200 |  |  |  |  | 0.48 | 2011-06-28 | ND | - | 2500 | 2011-06-28 | 54000 | 820 |  | 2011-06-28 | 58000 | 580 |  | 2011-06-28 | 110 | 140 | 490 | 2011-06-28 | 13000 | 5700 | 18000 | 0.5 | 2011-06-28 | 1200 | 740 | 2300 | 2011-06-28 | 43000 | 740 |  | 2011-06-28 | 48000 | 680 |  | 2011-06-28 | 40 | 140 | 460 | 2011-06-28 | 4100 | 5700 | 19000 | 0.53 | 2011-06-29 | ND | - | 2400 | 2011-06-29 | 49000 | 890 |  | 2011-06-29 | 53000 | 880 |  | 2011-06-29 | 200 | 140 | 460 | 2011-06-29 | 11000 | 5400 | 17000 | 0.51 | 2011-06-29 | ND | - | 3300 | 2011-06-29 | 73000 | 1200 |  | 2011-06-29 | 78000 | 1200 |  | 2011-06-29 | ND | - | 530 | 2011-06-29 | 12000 | 2600 |  | 0.5 | 2011-06-29 | ND | - | 2400 | 2011-06-29 | 46000 | 850 |  | 2011-06-29 | 54000 | 830 |  | 2011-06-29 | ND | - | 480 | 2011-06-29 | 510 | 5300 | 18000
36.9911 | 140.3503 | 2011-06-10 | 13:57 | 2011-06-14 | Fukushima Prefecture | Tanagura Town | 36°59'27.9" | 140°21'01.0" | 77.1 | Cloudy | U8 container (ø 50 mm×50 mm) | Gamma ray spectrometry using germanium semiconductor detectors | Gamma ray spectrometry using germanium semiconductor detectors | Gamma ray spectrometry using germanium semiconductor detectors | [6 empty] | - | 31000 | 35000 | [6 empty] | 0.28 | 2011-06-22 | ND | - | 2200 | 2011-06-22 | 43000 | 1700 |  | 2011-06-22 | 49000 | 2000 | [9 empty] | 0.28 | 2011-06-22 | ND | - | 2400 | 2011-06-22 | 49000 | 1800 |  | 2011-06-22 | 58000 | 2100 | [9 empty] | 0.26 | 2011-06-22 | ND | - | 1300 | 2011-06-22 | 4800 | 590 |  | 2011-06-22 | 4500 | 630 | [9 empty] | 0.28 | 2011-06-22 | ND | - | 1900 | 2011-06-22 | 26000 | 1300 |  | 2011-06-22 | 29000 | 1500 | [9 empty] | 0.27 | 2011-06-22 | ND | - | 2000 | 2011-06-22 | 31000 | 1400 |  | 2011-06-22 | 34000 | 1600
37.3117 | 140.4508 | 2011-06-10 | 14:00 | 2011-06-14 | Fukushima Prefecture | Koriyama City | 37°18'42.2" | 140°27'02.9" | 52.8 | Sunny | U8 container (ø 50 mm×50 mm) | Gamma ray spectrometry using germanium semiconductor detectors | Gamma ray spectrometry using germanium semiconductor detectors | Gamma ray spectrometry using germanium semiconductor detectors | [6 empty] | - | 16000 | 17000 | [6 empty] | 0.18 | 2011-06-16 | ND | - | 420 | 2011-06-16 | 19000 | 840 |  | 2011-06-16 | 21000 | 590 | [9 empty] | 0.18 | 2011-06-16 | ND | - | 460 | 2011-06-16 | 27000 | 1100 |  | 2011-06-16 | 29000 | 780 | [9 empty] | 0.19 | 2011-06-16 | ND | - | 340 | 2011-06-16 | 9100 | 450 |  | 2011-06-16 | 9300 | 320 | [9 empty] | 0.19 | 2011-06-16 | ND | - | 420 | 2011-06-16 | 14000 | 650 |  | 2011-06-16 | 15000 | 470 | [9 empty] | 0.19 | 2011-06-16 | ND | - | 350 | 2011-06-16 | 12000 | 570 |  | 2011-06-16 | 12000 | 410
37.8234 | 140.9179 | 2011-06-10 | 14:00 | 2011-06-14 | Fukushima Prefecture | Soma City | 37°49'24.4" | 140°55'04.4" | 45.8 | Sunny | U8 container (ø 50 mm×50 mm) | Gamma ray spectrometry using germanium semiconductor detectors | Gamma ray spectrometry using germanium semiconductor detectors | Gamma ray spectrometry using germanium semiconductor detectors | Gamma ray spectrometry using germanium semiconductor detectors | Gamma ray spectrometry using germanium semiconductor detectors |  |  |  |  | - | 67000 | 76000 | - | 9500 |  |  |  |  | 0.14 | 2011-06-28 | 960 | 640 | 2000 | 2011-06-28 | 61000 | 1000 |  | 2011-06-28 | 70000 | 500 |  | 2011-06-28 | 310 | 130 | 410 | 2011-06-28 | 8000 | 4600 | 15000 | 0.15 | 2011-06-28 | 1600 | 890 | 2700 | 2011-06-28 | 130000 | 1000 |  | 2011-06-28 | 150000 | 1000 |  | 2011-06-28 | 470 | 150 | 470 | 2011-06-28 | 10000 | 6500 | 20000 | 0.13 | 2011-06-28 | ND | - | 1500 | 2011-06-28 | 28000 | 510 |  | 2011-06-28 | 30000 | 510 |  | 2011-06-28 | 270 | 92 | 280 | 2011-06-28 | 6200 | 3700 | 12000 | 0.13 | 2011-06-28 | ND | - | 2100 | 2011-06-28 | 59000 | 530 |  | 2011-06-28 | 69000 | 530 |  | 2011-06-28 | 140 | 110 | 370 | 2011-06-28 | 15000 | 4900 |  | 0.14 | 2011-06-28 | ND | - | 2100 | 2011-06-28 | 58000 | 530 |  | 2011-06-28 | 62000 | 520 |  | 2011-06-28 | 320 | 120 | 390 | 2011-06-28 | 8300 | 4700 | 15000
37.1028 | 140.8758 | 2011-06-10 | 14:10 | 2011-06-14 | Fukushima Prefecture | Iwaki City | 37°06'10.0" | 140°52'33.0" | 38.1 | Sunny | U8 container (ø 50 mm×50 mm) | Gamma ray spectrometry using germanium semiconductor detectors | Gamma ray spectrometry using germanium semiconductor detectors | Gamma ray spectrometry using germanium semiconductor detectors | Gamma ray spectrometry using germanium semiconductor detectors | Gamma ray spectrometry using germanium semiconductor detectors |  |  |  |  | 540 | 8600 | 9400 | - | - |  |  |  |  | 0.32 | 2011-06-28 | 440 | 340 | 1100 | 2011-06-28 | 4700 | 280 |  | 2011-06-28 | 6100 | 280 |  | 2011-06-28 | ND | - | 370 | 2011-06-28 | 4000 | 3400 | 12000 | 0.33 | 2011-06-28 | 1200 | 360 |  | 2011-06-28 | 7800 | 370 |  | 2011-06-28 | 8100 | 320 |  | 2011-06-28 | ND | - | 360 | 2011-06-28 | 6600 | 3600 | 12000 | 0.31 | 2011-06-29 | ND | - | 1400 | 2011-06-29 | 9000 | 410 |  | 2011-06-29 | 9800 | 360 |  | 2011-06-29 | 44 | 110 | 410 | 2011-06-29 | 1000 | 3500 | 13000 | 0.32 | 2011-06-29 | 170 | 420 | 1400 | 2011-06-29 | 9800 | 420 |  | 2011-06-29 | 10000 | 370 |  | 2011-06-29 | ND | - | 450 | 2011-06-29 | 6300 | 4100 | 14000 | 0.31 | 2011-06-29 | 880 | 490 | 1500 | 2011-06-29 | 12000 | 460 |  | 2011-06-29 | 13000 | 450 |  | 2011-06-29 | 94 | 120 | 450 | 2011-06-29 | 14000 | 4600 | 14000
37.5722 | 140.9818 | 2011-06-10 | 14:10 | 2011-06-14 | Fukushima Prefecture | Minamisoma City | 37°34'19.9" | 140°58'54.4" | 17.3 | Sunny | U8 container (ø 50 mm×50 mm) | Gamma ray spectrometry using germanium semiconductor detectors | Gamma ray spectrometry using germanium semiconductor detectors | Gamma ray spectrometry using germanium semiconductor detectors | Gamma ray spectrometry using germanium semiconductor detectors | Gamma ray spectrometry using germanium semiconductor detectors |  |  |  |  | - | 86000 | 96000 | 430 | - | [5 empty] | 2011-07-13 | 11000 | 4500 | 13000 | 2011-07-13 | 190000 | 1800 |  | 2011-07-13 | 210000 | 1700 |  | 2011-07-13 | 1100 | 280 |  | 2011-07-13 | 28000 | 16000 | 48000 |  | 2011-07-13 | ND | - | 7900 | 2011-07-13 | 53000 | 890 |  | 2011-07-13 | 56000 | 860 |  | 2011-07-13 | 47 | 140 | 510 | 2011-07-13 | 21000 | 7900 | 25000 |  | 2011-07-13 | 1000 | 1700 | 5200 | 2011-07-13 | 16000 | 480 |  | 2011-07-13 | 17000 | 470 |  | 2011-07-13 | 110 | 96 | 360 | 2011-07-13 | 9500 | 5600 | 19000
37.7439 | 141.003 | 2011-06-10 | 14:15 | 2011-06-14 | Fukushima Prefecture | Soma City | 37°44'37.9" | 141°00'10.7" | 35.9 | Sunny | U8 container (ø 50 mm×50 mm) | Gamma ray spectrometry using germanium semiconductor detectors | Gamma ray spectrometry using germanium semiconductor detectors | Gamma ray spectrometry using germanium semiconductor detectors | Gamma ray spectrometry using germanium semiconductor detectors | Gamma ray spectrometry using germanium semiconductor detectors |  |  |  |  | - | 41000 | 45000 | - | 12000 |  |  |  |  | 0.5 | 2011-06-27 | 160 | 630 | 2000 | 2011-06-27 | 39000 | 800 |  | 2011-06-27 | 42000 | 730 |  | 2011-06-27 | 55 | 140 | 530 | 2011-06-27 | ND | - | 18000 | 0.5 | 2011-06-27 | ND | - | 2200 | 2011-06-27 | 52000 | 800 |  | 2011-06-27 | 55000 | 790 |  | 2011-06-27 | 380 | 170 | 530 | 2011-06-27 | 20000 | 5700 |  | 0.6 | 2011-06-27 | 530 | 630 | 2100 | 2011-06-27 | 42000 | 830 |  | 2011-06-27 | 45000 | 780 |  | 2011-06-27 | 130 | 150 | 520 | 2011-06-27 | 18000 | 5300 |  | 0.6 | 2011-06-27 | 480 | 650 | 2100 | 2011-06-27 | 41000 | 850 |  | 2011-06-27 | 45000 | 780 |  | 2011-06-27 | 170 | 150 | 520 | 2011-06-27 | 12000 | 5000 | 16000 | 0.5 | 2011-06-28 | ND | - | 2000 | 2011-06-28 | 33000 | 720 |  | 2011-06-28 | 35000 | 670 |  | 2011-06-28 | 200 | 120 | 450 | 2011-06-28 | 8400 | 4200 | 14000
37.8362 | 140.9518 | 2011-06-10 | 14:18 | 2011-06-14 | Fukushima Prefecture | Soma City | 37°50'10.2" | 140°57'06.3" | 46.6 | Sunny | U8 container (ø 50 mm×50 mm) | Gamma ray spectrometry using germanium semiconductor detectors | Gamma ray spectrometry using germanium semiconductor detectors | Gamma ray spectrometry using germanium semiconductor detectors | Gamma ray spectrometry using germanium semiconductor detectors | Gamma ray spectrometry using germanium semiconductor detectors |  |  |  |  | - | 55000 | 60000 | - | 9300 | [5 empty] | 2011-06-28 | 1400 | 720 | 2200 | 2011-06-28 | 45000 | 910 |  | 2011-06-28 | 49000 | 900 |  | 2011-06-28 | 170 | 150 | 560 | 2011-06-28 | 12000 | 3400 |  |  | 2011-06-28 | 380 | 630 | 2100 | 2011-06-28 | 34000 | 720 |  | 2011-06-28 | 38000 | 710 |  | 2011-06-28 | 73 | 140 | 540 | 2011-06-28 | 1400 | 5300 | 18000 |  | 2011-06-28 | 1100 | 810 | 2600 | 2011-06-28 | 70000 | 1200 |  | 2011-06-28 | 77000 | 770 |  | 2011-06-28 | 380 | 180 | 600 | 2011-06-28 | 17000 | 7200 | 23000 |  | 2011-06-28 | 2600 | 900 | 2700 | 2011-06-28 | 74000 | 920 |  | 2011-06-28 | 77000 | 910 |  | 2011-06-28 | 200 | 190 | 660 | 2011-06-28 | 3400 | 7300 | 25000 |  | 2011-06-28 | ND | - | 2300 | 2011-06-28 | 54000 | 830 |  | 2011-06-28 | 57000 | 820 |  | 2011-06-28 | 130 | 150 | 550 | 2011-06-28 | 13000 | 5300 | 17000
37.4256 | 140.3373 | 2011-06-10 | 14:19 | 2011-06-14 | Fukushima Prefecture | Koriyama City | 37°25'32.2" | 140°20'14.2" | 61.4 | Sunny | U8 container (ø 50 mm×50 mm) | Gamma ray spectrometry using germanium semiconductor detectors | Gamma ray spectrometry using germanium semiconductor detectors | Gamma ray spectrometry using germanium semiconductor detectors | Gamma ray spectrometry using germanium semiconductor detectors | Gamma ray spectrometry using germanium semiconductor detectors |  |  |  |  | - | 150000 | 170000 | - | 27000 |  |  |  |  | 0.9 | 2011-06-27 | ND | - | 3600 | 2011-06-27 | 120000 | 1200 |  | 2011-06-27 | 140000 | 1200 |  | 2011-06-27 | 200 | 220 | 760 | 2011-06-27 | 29000 | 9600 |  | 0.81 | 2011-06-27 | 480 | 760 | 2500 | 2011-06-27 | 66000 | 1000 |  | 2011-06-27 | 75000 | 1000 |  | 2011-06-27 | ND | - | 680 | 2011-06-27 | 13000 | 6600 | 21000 | 0.84 | 2011-06-27 | ND | - | 3600 | 2011-06-27 | 150000 | 1900 |  | 2011-06-27 | 170000 | 1200 |  | 2011-06-27 | 450 | 250 | 830 | 2011-06-27 | 27000 | 10000 | 31000 | 0.89 | 2011-06-27 | ND | - | 3500 | 2011-06-27 | 140000 | 1700 |  | 2011-06-27 | 150000 | 1100 |  | 2011-06-27 | 260 | 240 | 760 | 2011-06-27 | 15000 | 9600 | 30000 | 0.95 | 2011-06-28 | ND | - | 5500 | 2011-06-28 | 270000 | 2400 |  | 2011-06-28 | 300000 | 1700 |  | 2011-06-28 | 670 | 310 | 970 | 2011-06-28 | 53000 | 14000
37.4611 | 140.4583 | 2011-06-10 | 14:20 | 2011-06-14 | Fukushima Prefecture | Koriyama City | 37°27'40.0" | 140°27'29.9" | 50.9 | Sunny | U8 container (ø 50 mm×50 mm) | Gamma ray spectrometry using germanium semiconductor detectors | Gamma ray spectrometry using germanium semiconductor detectors | Gamma ray spectrometry using germanium semiconductor detectors | [6 empty] | 660 | 130000 | 140000 | [6 empty] | 1.2 | 2011-06-17 | 640 | 330 | 990 | 2011-06-17 | 170000 | 11000 |  | 2011-06-17 | 180000 | 11000 | [9 empty] | 1.2 | 2011-06-17 | 940 | 330 | 1000 | 2011-06-17 | 150000 | 9300 |  | 2011-06-17 | 160000 | 9500 | [9 empty] | 1.2 | 2011-06-18 | 920 | 400 | 1200 | 2011-06-18 | 220000 | 14000 |  | 2011-06-18 | 230000 | 14000 | [9 empty] | 1.1 | 2011-06-18 | 820 | 260 |  | 2011-06-18 | 73000 | 4700 |  | 2011-06-18 | 77000 | 4700 | [9 empty] | 1.1 | 2011-06-18 | ND | - | 500 | 2011-06-18 | 63000 | 4000 |  | 2011-06-18 | 66000 | 4100
37.7677 | 140.7845 | 2011-06-10 | 14:20 | 2011-06-14 | Fukushima Prefecture | Soma City | 37°46'03.9" | 140°47'04.1" | 44.2 | Cloudy | U8 container (ø 50 mm×50 mm) | Gamma ray spectrometry using germanium semiconductor detectors | Gamma ray spectrometry using germanium semiconductor detectors | Gamma ray spectrometry using germanium semiconductor detectors | Gamma ray spectrometry using germanium semiconductor detectors | Gamma ray spectrometry using germanium semiconductor detectors |  |  |  |  | - | 84000 | 89000 | 590 | 39000 |  |  |  |  | 1.8 | 2011-06-28 | 320 | 930 | 2900 | 2011-06-28 | 55000 | 1000 |  | 2011-06-28 | 60000 | 960 |  | 2011-06-28 | 670 | 200 |  | 2011-06-28 | 25000 | 4000 |  | 1.8 | 2011-06-28 | 110 | 530 | 1800 | 2011-06-28 | 27000 | 660 |  | 2011-06-28 | 27000 | 570 |  | 2011-06-28 | 250 | 100 | 340 | 2011-06-28 | 12000 | 2300 |  | 1.7 | 2011-06-28 | 240 | 800 | 2500 | 2011-06-28 | 51000 | 990 |  | 2011-06-28 | 52000 | 870 |  | 2011-06-28 | 230 | 180 | 620 | 2011-06-28 | 39000 | 8700 |  | 1.7 | 2011-06-28 | 1600 | 1100 | 3400 | 2011-06-28 | 89000 | 1400 |  | 2011-06-28 | 95000 | 1400 |  | 2011-06-28 | 540 | 230 | 770 | 2011-06-28 | 22000 | 9000 | 28000 | 1.6 | 2011-06-28 | 1800 | 1800 | 5300 | 2011-06-28 | 200000 | 2200 |  | 2011-06-28 | 210000 | 1500 |  | 2011-06-28 | 1300 | 310 |  | 2011-06-28 | 96000 | 14000
36.8807 | 140.5457 | 2011-06-10 | 14:20 | 2011-06-14 | Fukushima Prefecture | Hanawa Town | 36°52'50.6" | 140°32'44.6" | 74 | Sunny | U8 container (ø 50 mm×50 mm) | Gamma ray spectrometry using germanium semiconductor detectors | Gamma ray spectrometry using germanium semiconductor detectors | Gamma ray spectrometry using germanium semiconductor detectors | Gamma ray spectrometry using germanium semiconductor detectors | Gamma ray spectrometry using germanium semiconductor detectors |  |  |  |  | - | 14000 | 16000 | - | - |  |  |  |  | 0.2 | 2011-06-29 | ND | - | 1400 | 2011-06-29 | 8500 | 390 |  | 2011-06-29 | 9000 | 390 |  | 2011-06-29 | ND | - | 440 | 2011-06-29 | ND | - | 16000 | 0.2 | 2011-06-29 | ND | - | 1900 | 2011-06-29 | 23000 | 600 |  | 2011-06-29 | 26000 | 590 |  | 2011-06-29 | 33 | 120 | 440 | 2011-06-29 | 11000 | 4400 | 14000 |  | 2011-06-29 | 700 | 430 | 1400 | 2011-06-29 | 11000 | 400 |  | 2011-06-29 | 12000 | 390 |  | 2011-06-29 | 41 | 96 | 380 | 2011-06-29 | ND | - | 16000 | 0.2 | 2011-06-29 | 690 | 540 | 1700 | 2011-06-29 | 20000 | 560 |  | 2011-06-29 | 21000 | 550 |  | 2011-06-29 | ND | - | 500 | 2011-06-29 | 2500 | 4700 | 17000 | 0.2 | 2011-06-29 | 420 | 420 | 1300 | 2011-06-29 | 8100 | 400 |  | 2011-06-29 | 9700 | 340 |  | 2011-06-29 | ND | - | 430 | 2011-06-29 | 7000 | 4300 | 14000
37.4413 | 140.3298 | 2011-06-10 | 14:26 | 2011-06-14 | Fukushima Prefecture | Koriyama City | 37°26'28.7" | 140°19'47.2" | 62.1 | Sunny | U8 container (ø 50 mm×50 mm) | Gamma ray spectrometry using germanium semiconductor detectors | Gamma ray spectrometry using germanium semiconductor detectors | Gamma ray spectrometry using germanium semiconductor detectors | [6 empty] | 990 | 81000 | 92000 | [6 empty] | 0.5 | 2011-06-15 | ND | - | 2400 | 2011-06-15 | 140000 | 12000 |  | 2011-06-15 | 160000 | 10000 | [9 empty] | 0.47 | 2011-06-15 | ND | - | 2000 | 2011-06-15 | 89000 | 7200 |  | 2011-06-15 | 99000 | 6200 | [9 empty] | 0.49 | 2011-06-15 | 4400 | 850 |  | 2011-06-15 | 99000 | 8000 |  | 2011-06-15 | 110000 | 6900 | [9 empty] | 0.48 | 2011-06-15 | 570 | 270 | 830 | 2011-06-15 | 17000 | 1400 |  | 2011-06-15 | 18000 | 1300 | [9 empty] | 0.46 | 2011-06-15 | ND | - | 1700 | 2011-06-15 | 57000 | 4700 |  | 2011-06-15 | 67000 | 4300
37.0283 | 140.5644 | 2011-06-10 | 14:30 | 2011-06-14 | Fukushima Prefecture | Furudono Town | 37°01'41.9" | 140°33'51.9" | 60.2 | Sunny | U8 container (ø 50 mm×50 mm) | Gamma ray spectrometry using germanium semiconductor detectors | Gamma ray spectrometry using germanium semiconductor detectors | Gamma ray spectrometry using germanium semiconductor detectors | [6 empty] | - | 16000 | 17000 | [6 empty] | 0.21 | 2011-06-24 | ND | - | 2000 | 2011-06-24 | 20000 | 1500 |  | 2011-06-24 | 20000 | 1300 | [9 empty] | 0.22 | 2011-06-25 | ND | - | 1900 | 2011-06-25 | 12000 | 920 |  | 2011-06-25 | 14000 | 1100 | [9 empty] | 0.21 | 2011-06-25 | ND | - | 2200 | 2011-06-25 | 20000 | 1100 |  | 2011-06-25 | 21000 | 1300 | [9 empty] | 0.21 | 2011-06-25 | ND | - | 2000 | 2011-06-25 | 15000 | 1000 |  | 2011-06-25 | 16000 | 1200 | [9 empty] | 0.2 | 2011-06-25 | 1100 | 580 | 1700 | 2011-06-25 | 16000 | 1000 |  | 2011-06-25 | 16000 | 1100
37.5694 | 141.0041 | 2011-06-10 | 14:30 | 2011-06-14 | Fukushima Prefecture | Minamisoma City | 37°34'09.9" | 141°00'14.7" | 16.6 | Sunny | U8 container (ø 50 mm×50 mm) | Gamma ray spectrometry using germanium semiconductor detectors | Gamma ray spectrometry using germanium semiconductor detectors | Gamma ray spectrometry using germanium semiconductor detectors | Gamma ray spectrometry using germanium semiconductor detectors | Gamma ray spectrometry using germanium semiconductor detectors |  |  |  |  | - | 42000 | 47000 | - | - | [5 empty] | 2011-07-13 | 1200 | 3200 | 10000 | 2011-07-13 | 59000 | 910 |  | 2011-07-13 | 62000 | 880 |  | 2011-07-13 | 470 | 180 | 570 | 2011-07-13 | 14000 | 8800 | 27000 |  | 2011-07-13 | ND | - | 11000 | 2011-07-13 | 55000 | 1100 |  | 2011-07-13 | 65000 | 1100 |  | 2011-07-13 | 220 | 190 | 640 | 2011-07-13 | 11000 | 8800 | 29000 |  | 2011-07-13 | ND | - | 5700 | 2011-07-13 | 13000 | 480 |  | 2011-07-13 | 16000 | 470 |  | 2011-07-13 | 120 | 100 | 370 | 2011-07-13 | ND | - | 21000
37.1013 | 140.6149 | 2011-06-10 | 14:35 | 2011-06-14 | Fukushima Prefecture | Furudono Town | 37°06'04.5" | 140°36'53.7" | 51.3 | Cloudy | U8 container (ø 50 mm×50 mm) | Gamma ray spectrometry using germanium semiconductor detectors | Gamma ray spectrometry using germanium semiconductor detectors | Gamma ray spectrometry using germanium semiconductor detectors | [6 empty] | - | 30000 | 32000 | [6 empty] | 0.49 | 2011-06-24 | ND | - | 2900 | 2011-06-24 | 52000 | 1800 |  | 2011-06-24 | 57000 | 2100 | [9 empty] | 0.5 | 2011-06-24 | ND | - | 2400 | 2011-06-24 | 26000 | 1600 |  | 2011-06-24 | 27000 | 1500 | [9 empty] | 0.46 | 2011-06-24 | ND | - | 2300 | 2011-06-24 | 30000 | 1800 |  | 2011-06-24 | 31000 | 1500 | [9 empty] | 0.48 | 2011-06-24 | ND | - | 1700 | 2011-06-24 | 9600 | 810 |  | 2011-06-24 | 10000 | 1000 | [9 empty] | 0.48 | 2011-06-24 | ND | - | 2500 | 2011-06-24 | 30000 | 1400 |  | 2011-06-24 | 34000 | 1600
37.0024 | 140.3927 | 2011-06-10 | 14:35 | 2011-06-14 | Fukushima Prefecture | Tanagura Town | 37°00'08.5" | 140°23'33.7" | 73.4 | Sunny | U8 container (ø 50 mm×50 mm) | Gamma ray spectrometry using germanium semiconductor detectors | Gamma ray spectrometry using germanium semiconductor detectors | Gamma ray spectrometry using germanium semiconductor detectors | [6 empty] | - | 46000 | 50000 | [6 empty] | 0.29 | 2011-06-23 | ND | - | 2100 | 2011-06-23 | 27000 | 1300 |  | 2011-06-23 | 29000 | 1500 | [9 empty] | 0.27 | 2011-06-23 | ND | - | 2600 | 2011-06-23 | 48000 | 1800 |  | 2011-06-23 | 53000 | 2000 | [9 empty] | 0.27 | 2011-06-23 | ND | - | 2100 | 2011-06-23 | 25000 | 1900 |  | 2011-06-23 | 28000 | 1500 | [9 empty] | 0.26 | 2011-06-24 | ND | - | 3200 | 2011-06-24 | 70000 | 2200 |  | 2011-06-24 | 74000 | 2400 | [9 empty] | 0.26 | 2011-06-24 | ND | - | 3100 | 2011-06-24 | 60000 | 2000 |  | 2011-06-24 | 65000 | 2300
37.7707 | 140.9132 | 2011-06-10 | 14:40 | 2011-06-14 | Fukushima Prefecture | Soma City | 37°46'14.7" | 140°54'47.4" | 40.2 | Sunny | U8 container (ø 50 mm×50 mm) | Gamma ray spectrometry using germanium semiconductor detectors | Gamma ray spectrometry using germanium semiconductor detectors | Gamma ray spectrometry using germanium semiconductor detectors | Gamma ray spectrometry using germanium semiconductor detectors | Gamma ray spectrometry using germanium semiconductor detectors |  |  |  |  | - | 89000 | 99000 | 490 | - |  |  |  |  | 0.79 | 2011-06-28 | ND | - | 3100 | 2011-06-28 | 67000 | 1000 |  | 2011-06-28 | 72000 | 720 |  | 2011-06-28 | 280 | 160 | 520 | 2011-06-28 | 13000 | 7000 | 22000 | 0.81 | 2011-06-28 | 1200 | 1000 | 3200 | 2011-06-28 | 82000 | 740 |  | 2011-06-28 | 88000 | 730 |  | 2011-06-28 | 430 | 190 | 600 | 2011-06-28 | 9800 | 7400 | 24000 | 0.84 | 2011-06-28 | ND | - | 3400 | 2011-06-28 | 100000 | 1300 |  | 2011-06-28 | 110000 | 1300 |  | 2011-06-28 | 620 | 190 |  | 2011-06-28 | 20000 | 8100 | 25000 | 0.84 | 2011-06-28 | 480 | 760 | 2500 | 2011-06-28 | 40000 | 760 |  | 2011-06-28 | 45000 | 750 |  | 2011-06-28 | 190 | 140 | 450 | 2011-06-28 | ND | - | 20000 | 0.83 | 2011-06-28 | ND | - | 4400 | 2011-06-28 | 160000 | 1500 |  | 2011-06-28 | 180000 | 1500 |  | 2011-06-28 | 920 | 250 |  | 2011-06-28 | 23000 | 9800 | 31000
37.0772 | 140.8842 | 2011-06-10 | 14:40 | 2011-06-14 | Fukushima Prefecture | Iwaki City | 37°04'38.0" | 140°53'03.0" | 40.5 | Sunny | U8 container (ø 50 mm×50 mm) | Gamma ray spectrometry using germanium semiconductor detectors | Gamma ray spectrometry using germanium semiconductor detectors | Gamma ray spectrometry using germanium semiconductor detectors | Gamma ray spectrometry using germanium semiconductor detectors | Gamma ray spectrometry using germanium semiconductor detectors |  |  |  |  | - | 14000 | 15000 | - | 8000 |  |  |  |  | 0.21 | 2011-06-29 | 360 | 340 | 1100 | 2011-06-29 | 5500 | 310 |  | 2011-06-29 | 6000 | 270 |  | 2011-06-29 | 100 | 92 | 340 | 2011-06-29 | 2200 | 3900 | 14000 | 0.19 | 2011-06-29 | 180 | 580 | 1900 | 2011-06-29 | 19000 | 600 |  | 2011-06-29 | 20000 | 530 |  | 2011-06-29 | 140 | 140 | 480 | 2011-06-29 | 7800 | 5200 | 17000 | 0.23 | 2011-06-29 | 510 | 560 | 1800 | 2011-06-29 | 16000 | 540 |  | 2011-06-29 | 17000 | 470 |  | 2011-06-29 | ND | - | 500 | 2011-06-29 | 18000 | 5600 |  | 0.22 | 2011-06-29 | 650 | 600 | 1900 | 2011-06-29 | 19000 | 580 |  | 2011-06-29 | 20000 | 570 |  | 2011-06-29 | 130 | 140 | 520 | 2011-06-29 | 4100 | 5100 | 18000 | 0.23 | 2011-06-29 | 400 | 580 | 1800 | 2011-06-29 | 12000 | 490 |  | 2011-06-29 | 12000 | 410 |  | 2011-06-29 | 44 | 140 | 530 | 2011-06-29 | 7700 | 4900 | 17000
37.3931 | 140.387 | 2011-06-10 | 14:41 | 2011-06-14 | Fukushima Prefecture | Koriyama City | 37°23'35.1" | 140°23'13.2" | 57.1 | Sunny | U8 container (ø 50 mm×50 mm) | Gamma ray spectrometry using germanium semiconductor detectors | Gamma ray spectrometry using germanium semiconductor detectors | Gamma ray spectrometry using germanium semiconductor detectors | Gamma ray spectrometry using germanium semiconductor detectors | Gamma ray spectrometry using germanium semiconductor detectors |  |  |  |  | - | 130000 | 140000 | - | - |  |  |  |  | 1 | 2011-06-28 | ND | - | 1600 | 2011-06-28 | 30000 | 640 |  | 2011-06-28 | 34000 | 570 |  | 2011-06-28 | 41 | 120 | 410 | 2011-06-28 | 7800 | 4500 | 14000 | 1 | 2011-06-28 | 2600 | 1500 | 4500 | 2011-06-28 | 300000 | 2100 |  | 2011-06-28 | 330000 | 1500 |  | 2011-06-28 | 190 | 290 | 960 | 2011-06-28 | 25000 | 12000 | 35000 | 1 | 2011-06-28 | ND | - | 2700 | 2011-06-28 | 81000 | 1200 |  | 2011-06-28 | 91000 | 1100 |  | 2011-06-28 | 140 | 170 | 550 | 2011-06-28 | 9900 | 6500 | 21000 | 1 | 2011-06-28 | 760 | 610 | 2000 | 2011-06-28 | 50000 | 760 |  | 2011-06-28 | 54000 | 540 |  | 2011-06-28 | 95 | 140 | 480 | 2011-06-28 | ND | - | 17000 | 1 | 2011-06-28 | 3000 | 1200 | 3600 | 2011-06-28 | 180000 | 1700 |  | 2011-06-28 | 200000 | 1100 |  | 2011-06-28 | ND | - | 820 | 2011-06-28 | 25000 | 9000 | 28000
37.3261 | 140.4373 | 2011-06-10 | 14:50 | 2011-06-14 | Fukushima Prefecture | Koriyama City | 37°19'34.0" | 140°26'14.3" | 53.6 | Sunny | U8 container (ø 50 mm×50 mm) | Gamma ray spectrometry using germanium semiconductor detectors | Gamma ray spectrometry using germanium semiconductor detectors | Gamma ray spectrometry using germanium semiconductor detectors | [6 empty] | - | 26000 | 29000 | [6 empty] | 0.35 | 2011-06-21 | ND | - | 1200 | 2011-06-21 | 11000 | 510 |  | 2011-06-21 | 12000 | 510 | [9 empty] | 0.36 | 2011-06-21 | 560 | 560 | 1700 | 2011-06-21 | 38000 | 1000 |  | 2011-06-21 | 41000 | 1100 | [9 empty] | 0.35 | 2011-06-21 | ND | - | 1700 | 2011-06-21 | 35000 | 970 |  | 2011-06-21 | 37000 | 970 | [9 empty] | 0.35 | 2011-06-21 | 1200 | 560 | 1700 | 2011-06-21 | 45000 | 1100 |  | 2011-06-21 | 50000 | 1200 | [9 empty] | 0.33 | 2011-06-21 | ND | - | 680 | 2011-06-21 | 1800 | 360 |  | 2011-06-21 | 2900 | 360
37.8066 | 140.9184 | 2011-06-10 | 14:50 | 2011-06-14 | Fukushima Prefecture | Soma City | 37°48'23.9" | 140°55'06.1" | 44 | Sunny | U8 container (ø 50 mm×50 mm) | Gamma ray spectrometry using germanium semiconductor detectors | Gamma ray spectrometry using germanium semiconductor detectors | Gamma ray spectrometry using germanium semiconductor detectors | Gamma ray spectrometry using germanium semiconductor detectors | Gamma ray spectrometry using germanium semiconductor detectors |  |  |  |  | - | 76000 | 83000 | 380 | 20000 |  |  |  |  | 0.21 | 2011-06-28 | 580 | 700 | 2200 | 2011-06-28 | 49000 | 900 |  | 2011-06-28 | 55000 | 830 |  | 2011-06-28 | 300 | 150 | 510 | 2011-06-28 | 15000 | 5900 | 19000 | 0.2 | 2011-06-28 | 600 | 650 | 2100 | 2011-06-28 | 48000 | 830 |  | 2011-06-28 | 51000 | 1000 |  | 2011-06-28 | 480 | 150 |  | 2011-06-28 | 23000 | 5700 |  | 0.22 | 2011-06-28 | 1300 | 1000 | 3200 | 2011-06-28 | 110000 | 1300 |  | 2011-06-28 | 120000 | 1300 |  | 2011-06-28 | 360 | 230 | 770 | 2011-06-28 | 27000 | 8700 |  | 0.22 | 2011-06-28 | 470 | 900 | 2900 | 2011-06-28 | 92000 | 1100 |  | 2011-06-28 | 100000 | 1100 |  | 2011-06-28 | 560 | 180 |  | 2011-06-28 | 15000 | 7200 | 23000 | 0.24 | 2011-06-28 | 190 | 850 | 2800 | 2011-06-28 | 80000 | 890 |  | 2011-06-28 | 88000 | 880 |  | 2011-06-28 | 190 | 170 | 590 | 2011-06-28 | 19000 | 6400 | 20000
37.091 | 140.9048 | 2011-06-10 | 14:50 | 2011-06-14 | Fukushima Prefecture | Iwaki City | 37°05'27.7" | 140°54'17.3" | 38.5 | Sunny | U8 container (ø 50 mm×50 mm) | Gamma ray spectrometry using germanium semiconductor detectors | Gamma ray spectrometry using germanium semiconductor detectors | Gamma ray spectrometry using germanium semiconductor detectors | Gamma ray spectrometry using germanium semiconductor detectors | Gamma ray spectrometry using germanium semiconductor detectors |  |  |  |  | - | 24000 | 25000 | - | 43000 |  |  |  |  | 0.41 | 2011-06-29 | 230 | 540 | 1700 | 2011-06-29 | 27000 | 610 |  | 2011-06-29 | 30000 | 600 |  | 2011-06-29 | 250 | 120 | 410 | 2011-06-29 | 37000 | 5900 |  | 0.38 | 2011-06-29 | 510 | 510 | 1600 | 2011-06-29 | 23000 | 580 |  | 2011-06-29 | 24000 | 520 |  | 2011-06-29 | ND | - | 440 | 2011-06-29 | 29000 | 5000 |  | 0.37 | 2011-06-29 | 1200 | 520 | 1700 | 2011-06-29 | 24000 | 590 |  | 2011-06-29 | 26000 | 550 |  | 2011-06-29 | 230 | 120 | 390 | 2011-06-29 | 55000 | 6300 |  | 0.4 | 2011-06-29 | 1900 | 720 | 2200 | 2011-06-29 | 35000 | 780 |  | 2011-06-29 | 37000 | 690 |  | 2011-06-29 | 250 | 140 | 490 | 2011-06-29 | 76000 | 7600 |  | 0.4 | 2011-06-29 | 320 | 370 | 1200 | 2011-06-29 | 9900 | 410 |  | 2011-06-29 | 9400 | 340 |  | 2011-06-29 | 49 | 98 | 390 | 2011-06-29 | 16000 | 4000
37.5983 | 141.003 | 2011-06-10 | 14:50 | 2011-06-14 | Fukushima Prefecture | Minamisoma City | 37°35'53.9" | 141°00'10.8" | 19.8 | Sunny | U8 container (ø 50 mm×50 mm) | Gamma ray spectrometry using germanium semiconductor detectors | Gamma ray spectrometry using germanium semiconductor detectors | Gamma ray spectrometry using germanium semiconductor detectors | Gamma ray spectrometry using germanium semiconductor detectors | Gamma ray spectrometry using germanium semiconductor detectors |  |  |  |  | - | 42000 | 45000 | - | - | [5 empty] | 2011-07-13 | 1500 | 2700 | 8700 | 2011-07-13 | 32000 | 770 |  | 2011-07-13 | 37000 | 710 |  | 2011-07-13 | 240 | 180 | 660 | 2011-07-13 | 21000 | 8600 | 28000 |  | 2011-07-13 | ND | - | 11000 | 2011-07-13 | 49000 | 940 |  | 2011-07-13 | 51000 | 1000 |  | 2011-07-13 | 200 | 210 | 720 | 2011-07-13 | 3600 | 10000 | 34000 |  | 2011-07-13 | ND | - | 10000 | 2011-07-13 | 44000 | 930 |  | 2011-07-13 | 48000 | 860 |  | 2011-07-13 | 560 | 220 | 700 | 2011-07-13 | ND | - | 36000
37.0397 | 140.5695 | 2011-06-10 | 15:10 | 2011-06-14 | Fukushima Prefecture | Furudono Town | 37°02'23.0" | 140°34'10.3" | 59 | Sunny | U8 container (ø 50 mm×50 mm) | Gamma ray spectrometry using germanium semiconductor detectors | Gamma ray spectrometry using germanium semiconductor detectors | Gamma ray spectrometry using germanium semiconductor detectors | Gamma ray spectrometry using germanium semiconductor detectors | Gamma ray spectrometry using germanium semiconductor detectors |  |  |  |  | - | 21000 | 22000 | - | - |  |  |  |  | 0.2 | 2011-06-29 | 100 | 460 | 1500 | 2011-06-29 | 19000 | 510 |  | 2011-06-29 | 19000 | 510 |  | 2011-06-29 | 11 | 100 | 390 | 2011-06-29 | 4700 | 3900 | 13000 | 0.19 | 2011-06-29 | 180 | 580 | 1900 | 2011-06-29 | 28000 | 620 |  | 2011-06-29 | 30000 | 610 |  | 2011-06-29 | ND | - | 380 | 2011-06-29 | ND | - | 16000 | 0.21 | 2011-06-29 | 2.8 | 570 | 1800 | 2011-06-29 | 23000 | 580 |  | 2011-06-29 | 24000 | 540 |  | 2011-06-29 | ND | - | 410 | 2011-06-29 | 9300 | 4300 | 14000 | 0.21 | 2011-06-29 | 190 | 420 | 1400 | 2011-06-29 | 18000 | 500 |  | 2011-06-29 | 18000 | 470 |  | 2011-06-29 | 190 | 100 | 330 | 2011-06-29 | 2800 | 3500 | 12000 | 0.2 | 2011-06-29 | ND | - | 1400 | 2011-06-29 | 16000 | 480 |  | 2011-06-29 | 17000 | 440 |  | 2011-06-29 | 92 | 89 | 350 | 2011-06-29 | 1400 | 3400 | 12000
37.728 | 141.0041 | 2011-06-10 | 15:14 | 2011-06-14 | Fukushima Prefecture | Soma City | 37°43'40.7" | 141°00'14.7" | 34.2 | Sunny | U8 container (ø 50 mm×50 mm) | Gamma ray spectrometry using germanium semiconductor detectors | Gamma ray spectrometry using germanium semiconductor detectors | Gamma ray spectrometry using germanium semiconductor detectors |  | Gamma ray spectrometry using germanium semiconductor detectors |  |  |  |  | - | 61000 | 65000 |  | 6600 |  |  |  |  | 0.4 | 2011-06-17 | ND | - | 840 | 2011-06-17 | 78000 | 3000 |  | 2011-06-17 | 81000 | 2000 | [5 empty] | 2011-06-17 | 8800 | 6300 | 19000 | 0.4 | 2011-06-17 | ND | - | 620 | 2011-06-17 | 38000 | 1500 |  | 2011-06-17 | 40000 | 1000 | [5 empty] | 2011-06-17 | ND | - | 9700 | 0.4 | 2011-06-19 | 710 | 270 | 800 | 2011-06-19 | 140000 | 5100 |  | 2011-06-19 | 150000 | 3300 | [5 empty] | 2011-06-19 | 24000 | 2300 |  | 0.4 | 2011-06-17 | ND | - | 430 | 2011-06-17 | 17000 | 750 |  | 2011-06-17 | 17000 | 510 | [5 empty] | 2011-06-17 | ND | - | 6900 | 0.4 | 2011-06-17 | ND | - | 580 | 2011-06-17 | 34000 | 1400 |  | 2011-06-17 | 37000 | 950 | [5 empty] | 2011-06-17 | ND | - | 9200
37.0916 | 140.5972 | 2011-06-10 | 15:15 | 2011-06-14 | Fukushima Prefecture | Furudono Town | 37°05'29.8" | 140°35'49.9" | 53.2 | Cloudy | U8 container (ø 50 mm×50 mm) | Gamma ray spectrometry using germanium semiconductor detectors | Gamma ray spectrometry using germanium semiconductor detectors | Gamma ray spectrometry using germanium semiconductor detectors | [6 empty] | - | 25000 | 28000 | [6 empty] | 0.39 | 2011-06-20 | ND | - | 1400 | 2011-06-20 | 19000 | 1200 |  | 2011-06-20 | 21000 | 1300 | [9 empty] | 0.39 | 2011-06-20 | ND | - | 1700 | 2011-06-20 | 29000 | 1400 |  | 2011-06-20 | 32000 | 1600 | [9 empty] | 0.37 | 2011-06-20 | ND | - | 1700 | 2011-06-20 | 29000 | 1400 |  | 2011-06-20 | 34000 | 1600 | [9 empty] | 0.4 | 2011-06-20 | ND | - | 1600 | 2011-06-20 | 27000 | 1300 |  | 2011-06-20 | 30000 | 1900 | [9 empty] | 0.42 | 2011-06-20 | ND | - | 1500 | 2011-06-20 | 21000 | 1200 |  | 2011-06-20 | 23000 | 1300
37.8245 | 140.9405 | 2011-06-10 | 15:20 | 2011-06-14 | Fukushima Prefecture | Soma City | 37°49'28.2" | 140°56'25.7" | 45.5 | Sunny | U8 container (ø 50 mm×50 mm) | Gamma ray spectrometry using germanium semiconductor detectors | Gamma ray spectrometry using germanium semiconductor detectors | Gamma ray spectrometry using germanium semiconductor detectors | [6 empty] | - | 39000 | 45000 | [7 empty] | 2011-06-24 | ND | - | 1900 | 2011-06-24 | 18000 | 580 |  | 2011-06-24 | 21000 | 670 | [10 empty] | 2011-06-24 | ND | - | 2300 | 2011-06-24 | 35000 | 820 |  | 2011-06-24 | 41000 | 930 | [10 empty] | 2011-06-24 | ND | - | 1900 | 2011-06-24 | 17000 | 580 |  | 2011-06-24 | 20000 | 760 | [10 empty] | 2011-06-24 | ND | - | 2500 | 2011-06-24 | 46000 | 930 |  | 2011-06-24 | 49000 | 1000 | [10 empty] | 2011-06-24 | ND | - | 3200 | 2011-06-24 | 81000 | 1200 |  | 2011-06-24 | 92000 | 1400
37.4384 | 140.2978 | 2011-06-10 | 15:25 | 2011-06-14 | Fukushima Prefecture | Koriyama City | 37°26'18.1" | 140°17'52.0" | 64.9 | Sunny | U8 container (ø 50 mm×50 mm) | Gamma ray spectrometry using germanium semiconductor detectors | Gamma ray spectrometry using germanium semiconductor detectors | Gamma ray spectrometry using germanium semiconductor detectors | Gamma ray spectrometry using germanium semiconductor detectors | Gamma ray spectrometry using germanium semiconductor detectors |  |  |  |  | - | 130000 | 140000 | - | 21000 |  |  |  |  | 0.84 | 2011-06-27 | ND | - | 4600 | 2011-06-27 | 130000 | 1600 |  | 2011-06-27 | 140000 | 1500 |  | 2011-06-27 | ND | - | 1100 | 2011-06-27 | 15000 | 13000 | 39000 | 0.82 | 2011-06-27 | ND | - | 4100 | 2011-06-27 | 100000 | 1500 |  | 2011-06-27 | 110000 | 1500 |  | 2011-06-27 | ND | - | 1000 | 2011-06-27 | 22000 | 11000 | 34000 | 0.85 | 2011-06-27 | 1800 | 1600 | 5100 | 2011-06-27 | 170000 | 1800 |  | 2011-06-27 | 180000 | 1800 |  | 2011-06-27 | 230 | 240 | 850 | 2011-06-27 | 24000 | 14000 | 43000 | 0.87 | 2011-06-27 | 2100 | 1500 | 4700 | 2011-06-27 | 130000 | 1600 |  | 2011-06-27 | 150000 | 1600 |  | 2011-06-27 | 460 | 310 | 1000 | 2011-06-27 | 16000 | 12000 | 39000 | 0.88 | 2011-06-28 | ND | - | 4800 | 2011-06-28 | 120000 | 1700 |  | 2011-06-28 | 130000 | 1700 |  | 2011-06-28 | 330 | 290 | 950 | 2011-06-28 | 29000 | 5300
37.3609 | 140.3197 | 2011-06-10 | 15:30 | 2011-06-14 | Fukushima Prefecture | Koriyama City | 37°21'39.3" | 140°19'10.8" | 63.3 | Cloudy | U8 container (ø 50 mm×50 mm) | Gamma ray spectrometry using germanium semiconductor detectors | Gamma ray spectrometry using germanium semiconductor detectors | Gamma ray spectrometry using germanium semiconductor detectors | Gamma ray spectrometry using germanium semiconductor detectors | Gamma ray spectrometry using germanium semiconductor detectors |  |  |  |  | - | 150000 | 180000 | 510 | 32000 |  |  |  |  | 0.92 | 2011-06-18 | ND | - | 2000 | 2011-06-18 | 220000 | 560 |  | 2011-06-18 | 260000 | 970 |  | 2011-06-18 | 1100 | 460 | 1400 | 2011-06-18 | 58000 | 11000 |  | 0.97 | 2011-06-18 | ND | - | 1100 | 2011-06-18 | 57000 | 510 |  | 2011-06-18 | 70000 | 660 |  | 2011-06-18 | ND | - | 730 | 2011-06-18 | ND | - | 21000 | 1 | 2011-06-19 | ND | - | 1500 | 2011-06-19 | 94000 | 610 |  | 2011-06-19 | 110000 | 360 |  | 2011-06-19 | ND | - | 870 | 2011-06-19 | 24000 | 6200 |  | 1 | 2011-06-19 | ND | - | 2000 | 2011-06-19 | 170000 | 1300 |  | 2011-06-19 | 210000 | 920 |  | 2011-06-19 | 620 | 160 |  | 2011-06-19 | 39000 | 8500 |  | 0.99 | 2011-06-20 | ND | - | 2400 | 2011-06-20 | 200000 | 610 |  | 2011-06-20 | 240000 | 710 |  | 2011-06-20 | 780 | 210 |  | 2011-06-20 | 42000 | 9200
37.4469 | 140.5644 | 2011-06-11 | 9:56 | 2011-06-14 | Fukushima Prefecture | Tamura City | 37°26'49.0" | 140°33'52.0" | 41.4 | Cloudy rain | U8 container (ø 50 mm×50 mm) | Gamma ray spectrometry using germanium semiconductor detectors | Gamma ray spectrometry using germanium semiconductor detectors | Gamma ray spectrometry using germanium semiconductor detectors | [6 empty] | - | 28000 | 30000 | [6 empty] | 0.26 | 2011-06-14 | 190 | 140 | 430 | 2011-06-14 | 26000 | 490 |  | 2011-06-14 | 27000 | 530 | [9 empty] | 0.26 | 2011-06-14 | 87 | 120 | 370 | 2011-06-14 | 25000 | 460 |  | 2011-06-14 | 27000 | 520 | [9 empty] | 0.27 | 2011-06-15 | 97 | 74 | 220 | 2011-06-15 | 24000 | 250 |  | 2011-06-15 | 25000 | 280 | [9 empty] | 0.27 | 2011-06-15 | ND | - | 640 | 2011-06-15 | 34000 | 740 |  | 2011-06-15 | 36000 | 810 | [9 empty] | 0.28 | 2011-06-15 | ND | - | 490 | 2011-06-15 | 32000 | 550 |  | 2011-06-15 | 33000 | 600
37.4365 | 140.582 | 2011-06-11 | 10:00 | 2011-06-14 | Fukushima Prefecture | Tamura City | 37°26'11.3" | 140°34'55.1" | 39.8 |  | U8 container (ø 50 mm×50 mm) | Gamma ray spectrometry using germanium semiconductor detectors | Gamma ray spectrometry using germanium semiconductor detectors | Gamma ray spectrometry using germanium semiconductor detectors | Gamma ray spectrometry using germanium semiconductor detectors | Gamma ray spectrometry using germanium semiconductor detectors |  |  |  |  | - | 12000 | 13000 | - | - | [5 empty] | 2011-06-29 | ND | - | 1300 | 2011-06-29 | 13000 | 430 |  | 2011-06-29 | 16000 | 430 |  | 2011-06-29 | 130 | 85 | 300 | 2011-06-29 | 4300 | 3300 | 12000 |  | 2011-06-29 | 1400 | 550 | 1700 | 2011-06-29 | 19000 | 600 |  | 2011-06-29 | 21000 | 540 |  | 2011-06-29 | 110 | 110 | 410 | 2011-06-29 | 7300 | 4200 | 14000 |  | 2011-06-29 | ND | - | 1400 | 2011-06-29 | 9300 | 400 |  | 2011-06-29 | 9800 | 390 |  | 2011-06-29 | 17 | 130 | 490 | 2011-06-29 | 7500 | 4100 | 14000 |  | 2011-06-29 | 850 | 460 | 1500 | 2011-06-29 | 11000 | 450 |  | 2011-06-29 | 11000 | 380 |  | 2011-06-29 | ND | - | 460 | 2011-06-29 | 7300 | 3800 | 13000 |  | 2011-06-29 | ND | - | 1300 | 2011-06-29 | 8100 | 380 |  | 2011-06-29 | 8700 | 370 |  | 2011-06-29 | 23 | 97 | 400 | 2011-06-29 | 3200 | 3100 | 12000
37.0099 | 140.815 | 2011-06-11 | 10:05 | 2011-06-14 | Fukushima Prefecture | Iwaki City | 37°00'35.6" | 140°48'54.0" | 49.7 | Cloudy | U8 container (ø 50 mm×50 mm) | Gamma ray spectrometry using germanium semiconductor detectors | Gamma ray spectrometry using germanium semiconductor detectors | Gamma ray spectrometry using germanium semiconductor detectors | Gamma ray spectrometry using germanium semiconductor detectors | Gamma ray spectrometry using germanium semiconductor detectors |  |  |  |  | - | 6900 | 7800 | - | 14000 |  |  |  |  | 0.62 | 2011-07-01 | 550 | 550 | 1800 | 2011-07-01 | 11000 | 410 |  | 2011-07-01 | 13000 | 400 |  | 2011-07-01 | 52 | 97 | 370 | 2011-07-01 | 36000 | 5600 |  | 0.53 | 2011-07-01 | ND | - | 1500 | 2011-07-01 | 6500 | 330 |  | 2011-07-01 | 7500 | 320 |  | 2011-07-01 | 110 | 90 | 330 | 2011-07-01 | 11000 | 4000 | 13000 | 0.5 | 2011-07-01 | 91 | 440 | 1400 | 2011-07-01 | 5300 | 290 |  | 2011-07-01 | 5700 | 290 |  | 2011-07-01 | 22 | 95 | 380 | 2011-07-01 | 9500 | 4600 | 15000 | 0.61 | 2011-07-01 | ND | - | 1200 | 2011-07-01 | 2900 | 240 |  | 2011-07-01 | 3500 | 220 |  | 2011-07-01 | ND | - | 380 | 2011-07-01 | 4500 | 3400 | 12000 | 0.59 | 2011-07-01 | 48 | 460 | 1500 | 2011-07-01 | 8500 | 370 |  | 2011-07-01 | 8900 | 320 |  | 2011-07-01 | 17 | 82 | 350 | 2011-07-01 | 10000 | 4500 | 14000
37.4503 | 140.5579 | 2011-06-11 | 10:10 | 2011-06-14 | Fukushima Prefecture | Tamura City | 37°27'01.2" | 140°33'28.4" | 42 | Cloudy, temporary rain | U8 container (ø 50 mm×50 mm) | Gamma ray spectrometry using germanium semiconductor detectors | Gamma ray spectrometry using germanium semiconductor detectors | Gamma ray spectrometry using germanium semiconductor detectors | [6 empty] | - | 38000 | 38000 | [6 empty] | 0.1 | 2011-06-15 | 290 | 160 | 480 | 2011-06-15 | 59000 | 630 |  | 2011-06-15 | 59000 | 650 | [9 empty] | 0.09 | 2011-06-15 | 61 | 130 | 380 | 2011-06-15 | 31000 | 470 |  | 2011-06-15 | 33000 | 500 | [9 empty] | 0.09 | 2011-06-15 | 270 | 120 | 350 | 2011-06-15 | 19000 | 380 |  | 2011-06-15 | 19000 | 400 | [9 empty] | 0.09 | 2011-06-15 | ND | - | 420 | 2011-06-15 | 40000 | 540 |  | 2011-06-15 | 41000 | 570 | [9 empty] | 0.08 | 2011-06-15 | 340 | 140 | 420 | 2011-06-15 | 39000 | 510 |  | 2011-06-15 | 39000 | 540
37.0964 | 140.3165 | 2011-06-11 | 10:10 | 2011-06-14 | Fukushima Prefecture | Shirakawa City | 37°05'47.2" | 140°18'59.4" | 72.9 | Cloudy | U8 container (ø 50 mm×50 mm) | Gamma ray spectrometry using germanium semiconductor detectors | Gamma ray spectrometry using germanium semiconductor detectors | Gamma ray spectrometry using germanium semiconductor detectors | [6 empty] | - | 39000 | 46000 | [6 empty] | 0.43 | 2011-06-23 | ND | - | 1600 | 2011-06-23 | 32000 | 510 |  | 2011-06-23 | 38000 | 660 | [9 empty] | 0.4 | 2011-06-23 | ND | - | 1800 | 2011-06-23 | 43000 | 760 |  | 2011-06-23 | 50000 | 880 | [9 empty] | 0.41 | 2011-06-23 | 820 | 400 | 1200 | 2011-06-23 | 57000 | 780 |  | 2011-06-23 | 65000 | 960 | [9 empty] | 0.4 | 2011-06-23 | ND | - | 1500 | 2011-06-23 | 24000 | 880 |  | 2011-06-23 | 25000 | 1100 | [9 empty] | 0.41 | 2011-06-23 | ND | - | 1800 | 2011-06-23 | 41000 | 870 |  | 2011-06-23 | 50000 | 970
37.5258 | 140.806 | 2011-06-11 | 10:11 | 2011-06-14 | Fukushima Prefecture | Katsurao Village | 37°31'32.7" | 140°48'21.6" | 23.1 | Cloudy | U8 container (ø 50 mm×50 mm) | Gamma ray spectrometry using germanium semiconductor detectors | Gamma ray spectrometry using germanium semiconductor detectors | Gamma ray spectrometry using germanium semiconductor detectors | [6 empty] | 3000 | 1100000 | 1200000 | [6 empty] | 8.4 | 2011-06-15 | ND | - | 3800 | 2011-06-15 | 1100000 | 5200 |  | 2011-06-15 | 1200000 | 6000 | [9 empty] | 8.4 | 2011-06-15 | 3500 | 270 |  | 2011-06-15 | 1300000 | 1400 |  | 2011-06-15 | 1500000 | 1600 | [9 empty] | 8 | 2011-06-15 | 2600 | 350 |  | 2011-06-15 | 770000 | 1300 |  | 2011-06-15 | 840000 | 1400 | [9 empty] | 8.2 | 2011-06-15 | 3200 | 210 |  | 2011-06-15 | 880000 | 790 |  | 2011-06-15 | 1000000 | 930 | [9 empty] | 8.2 | 2011-06-15 | 5600 | 1600 |  | 2011-06-15 | 1400000 | 6000 |  | 2011-06-15 | 1600000 | 6900
36.9588 | 140.8305 | 2011-06-11 | 10:15 | 2011-06-14 | Fukushima Prefecture | Iwaki City | 36°57'31.5" | 140°49'49.9" | 54.5 | Cloudy | U8 container (ø 50 mm×50 mm) | Gamma ray spectrometry using germanium semiconductor detectors | Gamma ray spectrometry using germanium semiconductor detectors | Gamma ray spectrometry using germanium semiconductor detectors |  | Gamma ray spectrometry using germanium semiconductor detectors |  |  |  |  | - | 20000 | 21000 |  | 10000 |  |  |  |  | 0.26 | 2011-06-24 | 630 | 250 | 760 | 2011-06-24 | 18000 | 260 |  | 2011-06-24 | 19000 | 280 | [5 empty] | 2011-06-24 | 8900 | 3000 |  | 0.27 | 2011-06-24 | ND | - | 690 | 2011-06-24 | 21000 | 230 |  | 2011-06-24 | 22000 | 250 | [5 empty] | 2011-06-24 | 8200 | 2500 |  | 0.28 | 2011-06-20 | 330 | 140 | 430 | 2011-06-20 | 24000 | 210 |  | 2011-06-20 | 25000 | 220 | [5 empty] | 2011-06-20 | 14000 | 2000 |  | 0.26 | 2011-06-23 | 310 | 190 | 560 | 2011-06-23 | 17000 | 200 |  | 2011-06-23 | 18000 | 210 | [5 empty] | 2011-06-23 | 5000 | 2200 | 6700 | 0.25 | 2011-06-24 | 230 | 200 | 610 | 2011-06-24 | 18000 | 200 |  | 2011-06-24 | 19000 | 210 | [5 empty] | 2011-06-24 | 14000 | 2400
37.0312 | 140.2759 | 2011-06-11 | 10:20 | 2011-06-14 | Fukushima Prefecture | Shirakawa City | 37°01'52.4" | 140°16'33.3" | 79.8 | Cloudy | U8 container (ø 50 mm×50 mm) | Gamma ray spectrometry using germanium semiconductor detectors | Gamma ray spectrometry using germanium semiconductor detectors | Gamma ray spectrometry using germanium semiconductor detectors | [6 empty] | - | 18000 | 20000 | [6 empty] | 0.55 | 2011-06-16 | ND | - | 380 | 2011-06-16 | 1300 | 200 |  | 2011-06-16 | 1400 | 220 | [9 empty] | 0.56 | 2011-06-16 | 350 | 430 | 1300 | 2011-06-16 | 30000 | 880 |  | 2011-06-16 | 35000 | 1000 | [9 empty] | 0.58 | 2011-06-16 | 220 | 220 | 670 | 2011-06-16 | 12000 | 450 |  | 2011-06-16 | 14000 | 550 | [9 empty] | 0.6 | 2011-06-16 | ND | - | 1100 | 2011-06-16 | 15000 | 630 |  | 2011-06-16 | 16000 | 740 | [9 empty] | 0.58 | 2011-06-16 | ND | - | 980 | 2011-06-16 | 32000 | 730 |  | 2011-06-16 | 35000 | 860
37.0483 | 140.7928 | 2011-06-11 | 10:21 | 2011-06-14 | Fukushima Prefecture | Iwaki City | 37°02'53.9" | 140°47'34.1" | 46.6 | Light rain | U8 container (ø 50 mm×50 mm) | Gamma ray spectrometry using germanium semiconductor detectors | Gamma ray spectrometry using germanium semiconductor detectors | Gamma ray spectrometry using germanium semiconductor detectors | Gamma ray spectrometry using germanium semiconductor detectors | Gamma ray spectrometry using germanium semiconductor detectors |  |  |  |  | - | 5600 | 6500 | - | 15000 | [5 empty] | 2011-07-01 | ND | - | 1100 | 2011-07-01 | 6300 | 250 |  | 2011-07-01 | 7000 | 250 |  | 2011-07-01 | 78 | 65 | 230 | 2011-07-01 | 15000 | 3600 |  |  | 2011-07-01 | 230 | 260 | 860 | 2011-07-01 | 5900 | 240 |  | 2011-07-01 | 6300 | 210 |  | 2011-07-01 | 34 | 56 | 210 | 2011-07-01 | 14000 | 2700 |  |  | 2011-07-01 | 210 | 190 | 640 | 2011-07-01 | 660 | 97 |  | 2011-07-01 | 850 | 88 |  | 2011-07-01 | ND | - | 230 | 2011-07-01 | 3000 | 2100 | 7200 |  | 2011-07-01 | 190 | 260 | 870 | 2011-07-01 | 5500 | 220 |  | 2011-07-01 | 6700 | 220 |  | 2011-07-01 | 2.7 | 56 | 220 | 2011-07-01 | 11000 | 2900 |  |  | 2011-07-01 | 800 | 330 | 1000 | 2011-07-01 | 9900 | 300 |  | 2011-07-01 | 11000 | 260 |  | 2011-07-01 | 20 | 61 | 230 | 2011-07-01 | 30000 | 3500
37.4028 | 140.6314 | 2011-06-11 | 10:25 | 2011-06-14 | Fukushima Prefecture | Tamura City | 37°24'10.1" | 140°37'52.9" | 35.5 | Cloudy/light rain | U8 container (ø 50 mm×50 mm) | Gamma ray spectrometry using germanium semiconductor detectors | Gamma ray spectrometry using germanium semiconductor detectors | Gamma ray spectrometry using germanium semiconductor detectors | Gamma ray spectrometry using germanium semiconductor detectors | Gamma ray spectrometry using germanium semiconductor detectors |  |  |  |  | - | 11000 | 11000 | - | - |  |  |  |  | 0.15 | 2011-06-30 | 98 | 320 | 1100 | 2011-06-30 | 4500 | 230 |  | 2011-06-30 | 5400 | 220 |  | 2011-06-30 | 94 | 70 | 250 | 2011-06-30 | ND | - | 11000 | 0.17 | 2011-06-30 | ND | - | 1500 | 2011-06-30 | 14000 | 440 |  | 2011-06-30 | 15000 | 380 |  | 2011-06-30 | 55 | 100 | 360 | 2011-06-30 | 460 | 3900 | 14000 | 0.17 | 2011-06-30 | 780 | 330 | 990 | 2011-06-30 | 4000 | 230 |  | 2011-06-30 | 4000 | 200 |  | 2011-06-30 | 42 | 71 | 270 | 2011-06-30 | 1200 | 3000 | 11000 | 0.17 | 2011-07-01 | 910 | 430 | 1400 | 2011-07-01 | 9100 | 340 |  | 2011-07-01 | 9500 | 280 |  | 2011-07-01 | 21 | 79 | 310 | 2011-07-01 | 2500 | 3200 | 11000 | 0.17 | 2011-07-01 | ND | - | 2300 | 2011-07-01 | 21000 | 550 |  | 2011-07-01 | 23000 | 490 |  | 2011-07-01 | 120 | 110 | 370 | 2011-07-01 | 4700 | 5000 | 17000
37.4733 | 140.6419 | 2011-06-11 | 10:25 | 2011-06-14 | Fukushima Prefecture | Tamura City | 37°28'24.0" | 140°38'31.0" | 34.9 | Light rain | U8 container (ø 50 mm×50 mm) | Gamma ray spectrometry using germanium semiconductor detectors | Gamma ray spectrometry using germanium semiconductor detectors | Gamma ray spectrometry using germanium semiconductor detectors | [6 empty] | - | 45000 | 53000 | [6 empty] | 0.62 | 2011-06-17 | ND | - | 950 | 2011-06-17 | 30000 | 890 |  | 2011-06-17 | 41000 | 1100 | [9 empty] | 0.6 | 2011-06-17 | 610 | 210 | 630 | 2011-06-17 | 62000 | 760 |  | 2011-06-17 | 73000 | 880 | [9 empty] | 0.6 | 2011-06-17 | ND | - | 1100 | 2011-06-17 | 33000 | 1100 |  | 2011-06-17 | 41000 | 660 | [9 empty] | 0.6 | 2011-06-17 | ND | - | 1200 | 2011-06-17 | 36000 | 850 |  | 2011-06-17 | 40000 | 940 | [9 empty] | 0.64 | 2011-06-17 | ND | - | 1000 | 2011-06-17 | 62000 | 750 |  | 2011-06-17 | 72000 | 890
37.708 | 140.7585 | 2011-06-11 | 10:30 | 2011-06-14 | Fukushima Prefecture | Iitate Village | 37°42'28.7" | 140°45'30.7" | 39.9 | Light rain | U8 container (ø 50 mm×50 mm) | Gamma ray spectrometry using germanium semiconductor detectors | Gamma ray spectrometry using germanium semiconductor detectors | Gamma ray spectrometry using germanium semiconductor detectors | [6 empty] | 1900 | 890000 | 950000 | [6 empty] | 5.5 | 2011-06-20 | 1900 | 720 | 2100 | 2011-06-20 | 940000 | 2100 |  | 2011-06-20 | 1000000 | 2200 | [9 empty] | 5.4 | 2011-06-20 | 1500 | 830 | 2500 | 2011-06-20 | 1000000 | 2500 |  | 2011-06-20 | 1100000 | 2700 | [9 empty] | 5.5 | 2011-06-20 | 2500 | 820 |  | 2011-06-20 | 810000 | 2200 |  | 2011-06-20 | 870000 | 2400 | [9 empty] | 5.4 | 2011-06-20 | 2000 | 660 | 2000 | 2011-06-20 | 690000 | 1900 |  | 2011-06-20 | 740000 | 2100 | [9 empty] | 5.5 | 2011-06-20 | 1800 | 800 | 2400 | 2011-06-20 | 970000 | 2200 |  | 2011-06-20 | 1000000 | 2400
37.0735 | 140.5507 | 2011-06-11 | 10:30 | 2011-06-14 | Fukushima Prefecture | Furudono Town | 37°04'24.6" | 140°33'02.6" | 57.6 | Cloudy | U8 container (ø 50 mm×50 mm) | Gamma ray spectrometry using germanium semiconductor detectors | Gamma ray spectrometry using germanium semiconductor detectors | Gamma ray spectrometry using germanium semiconductor detectors | Gamma ray spectrometry using germanium semiconductor detectors | Gamma ray spectrometry using germanium semiconductor detectors |  |  |  |  | - | 17000 | 19000 | - | - |  |  |  |  | 0.53 | 2011-06-30 | 360 | 590 | 1900 | 2011-06-30 | 34000 | 790 |  | 2011-06-30 | 39000 | 520 |  | 2011-06-30 | 49 | 100 | 380 | 2011-06-30 | 6100 | 4000 | 13000 | 0.5 | 2011-06-30 | 270 | 470 | 1600 | 2011-06-30 | 21000 | 530 |  | 2011-06-30 | 23000 | 480 |  | 2011-06-30 | 12 | 85 | 330 | 2011-06-30 | 5100 | 3800 | 13000 | 0.53 | 2011-06-30 | 36 | 170 | 650 | 2011-06-30 | 870 | 120 |  | 2011-06-30 | 980 | 100 |  | 2011-06-30 | 130 | 62 | 220 | 2011-06-30 | 1600 | 2300 | 8900 | 0.51 | 2011-07-01 | 7.5 | 380 | 1300 | 2011-07-01 | 11000 | 360 |  | 2011-07-01 | 12000 | 350 |  | 2011-07-01 | 160 | 78 | 260 | 2011-07-01 | 650 | 3000 | 11000 | 0.5 | 2011-07-01 | 430 | 420 | 1300 | 2011-07-01 | 17000 | 460 |  | 2011-07-01 | 19000 | 410 |  | 2011-07-01 | ND | - | 340 | 2011-07-01 | 2300 | 3800 | 13000
37.3645 | 140.5936 | 2011-06-11 | 10:30 | 2011-06-14 | Fukushima Prefecture | Tamura City | 37°21'52.3" | 140°35'36.9" | 39.3 | Rain | U8 container (ø 50 mm×50 mm) | Gamma ray spectrometry using germanium semiconductor detectors | Gamma ray spectrometry using germanium semiconductor detectors | Gamma ray spectrometry using germanium semiconductor detectors | Gamma ray spectrometry using germanium semiconductor detectors | Gamma ray spectrometry using germanium semiconductor detectors |  |  |  |  | - | 20000 | 21000 | - | - |  |  |  |  | 0.31 | 2011-06-30 | ND | - | 1900 | 2011-06-30 | 16000 | 490 |  | 2011-06-30 | 17000 | 440 |  | 2011-06-30 | ND | - | 380 | 2011-06-30 | ND | - | 17000 | 0.32 | 2011-06-30 | ND | - | 2100 | 2011-06-30 | 20000 | 550 |  | 2011-06-30 | 22000 | 490 |  | 2011-06-30 | 86 | 110 | 420 | 2011-06-30 | 6100 | 4400 | 15000 | 0.36 | 2011-06-30 | ND | - | 2300 | 2011-06-30 | 31000 | 670 |  | 2011-06-30 | 33000 | 620 |  | 2011-06-30 | 120 | 120 | 440 | 2011-06-30 | 4600 | 4000 | 14000 | 0.3 | 2011-07-01 | ND | - | 1900 | 2011-07-01 | 13000 | 450 |  | 2011-07-01 | 14000 | 440 |  | 2011-07-01 | ND | - | 440 | 2011-07-01 | ND | - | 16000 | 0.29 | 2011-07-01 | 16 | 630 | 2000 | 2011-07-01 | 17000 | 540 |  | 2011-07-01 | 19000 | 480 |  | 2011-07-01 | 130 | 110 | 370 | 2011-07-01 | 8900 | 4500 | 14000
37.4288 | 140.5877 | 2011-06-11 | 10:32 | 2011-06-14 | Fukushima Prefecture | Tamura City | 37°25'43.7" | 140°35'15.6" | 39.3 |  | U8 container (ø 50 mm×50 mm) | Gamma ray spectrometry using germanium semiconductor detectors | Gamma ray spectrometry using germanium semiconductor detectors | Gamma ray spectrometry using germanium semiconductor detectors | [6 empty] | - | 18000 | 21000 | [7 empty] | 2011-06-17 | ND | - | 840 | 2011-06-17 | 23000 | 450 |  | 2011-06-17 | 28000 | 560 | [10 empty] | 2011-06-17 | ND | - | 670 | 2011-06-17 | 19000 | 420 |  | 2011-06-17 | 21000 | 500 | [10 empty] | 2011-06-17 | ND | - | 930 | 2011-06-17 | 2000 | 240 |  | 2011-06-17 | 1700 | 160 | [10 empty] | 2011-06-17 | ND | - | 1000 | 2011-06-17 | 25000 | 710 |  | 2011-06-17 | 27000 | 810 | [10 empty] | 2011-06-17 | ND | - | 1500 | 2011-06-17 | 20000 | 830 |  | 2011-06-17 | 26000 | 1000
37.6936 | 140.7574 | 2011-06-11 | 10:33 | 2011-06-14 | Fukushima Prefecture | Iitate Village | 37°41'37.1" | 140°45'26.8" | 38.7 | Light rain | U8 container (ø 50 mm×50 mm) | Gamma ray spectrometry using germanium semiconductor detectors | Gamma ray spectrometry using germanium semiconductor detectors | Gamma ray spectrometry using germanium semiconductor detectors | [6 empty] | 2900 | 810000 | 850000 | [6 empty] | 3.3 | 2011-06-20 | 1500 | 520 | 1600 | 2011-06-20 | 500000 | 1500 |  | 2011-06-20 | 530000 | 1600 | [9 empty] | 3.5 | 2011-06-20 | 4000 | 690 |  | 2011-06-20 | 790000 | 2100 |  | 2011-06-20 | 820000 | 2200 | [9 empty] | 3.6 | 2011-06-20 | 4700 | 700 |  | 2011-06-20 | 890000 | 2200 |  | 2011-06-20 | 930000 | 2300 | [9 empty] | 3.5 | 2011-06-20 | 1700 | 730 | 2200 | 2011-06-20 | 810000 | 2100 |  | 2011-06-20 | 850000 | 2200 | [9 empty] | 3.6 | 2011-06-20 | 2900 | 720 |  | 2011-06-20 | 1100000 | 2100 |  | 2011-06-20 | 1100000 | 2300
37.1129 | 140.5936 | 2011-06-11 | 10:35 | 2011-06-14 | Fukushima Prefecture | Furudono Town | 37°06'46.4" | 140°35'36.8" | 51.8 | Cloudy | U8 container (ø 50 mm×50 mm) | Gamma ray spectrometry using germanium semiconductor detectors | Gamma ray spectrometry using germanium semiconductor detectors | Gamma ray spectrometry using germanium semiconductor detectors | [6 empty] | - | 24000 | 29000 | [6 empty] | 0.31 | 2011-06-15 | ND | - | 920 | 2011-06-15 | 27000 | 2100 |  | 2011-06-15 | 33000 | 650 | [9 empty] | 0.3 | 2011-06-15 | ND | - | 740 | 2011-06-15 | 22000 | 790 |  | 2011-06-15 | 30000 | 850 | [9 empty] | 0.3 | 2011-06-15 | ND | - | 1100 | 2011-06-15 | 18000 | 730 |  | 2011-06-15 | 22000 | 960 | [9 empty] | 0.3 | 2011-06-15 | ND | - | 1000 | 2011-06-15 | 31000 | 620 |  | 2011-06-15 | 36000 | 300 | [9 empty] | 0.29 | 2011-06-15 | ND | - | 820 | 2011-06-15 | 19000 | 700 |  | 2011-06-15 | 22000 | 760
37.6945 | 140.6975 | 2011-06-11 | 10:40 | 2011-06-14 | Fukushima Prefecture | Iitate Village | 37°41'40.1" | 140°41'51.0" | 42.3 | Light rain | U8 container (ø 50 mm×50 mm) | Gamma ray spectrometry using germanium semiconductor detectors | Gamma ray spectrometry using germanium semiconductor detectors | Gamma ray spectrometry using germanium semiconductor detectors | Gamma ray spectrometry using germanium semiconductor detectors | Gamma ray spectrometry using germanium semiconductor detectors |  |  |  |  | - | 360000 | 400000 | 970 | 79000 |  |  |  |  | 3.1 | 2011-06-30 | ND | - | 4500 | 2011-06-30 | 110000 | 1400 |  | 2011-06-30 | 120000 | 1300 |  | 2011-06-30 | 610 | 220 | 660 | 2011-06-30 | 46000 | 9300 |  | 3.2 | 2011-06-30 | ND | - | 9100 | 2011-06-30 | 540000 | 2500 |  | 2011-06-30 | 630000 | 2400 |  | 2011-06-30 | 1500 | 420 |  | 2011-06-30 | 120000 | 19000 |  | 3.2 | 2011-06-30 | 3400 | 1800 | 5700 | 2011-06-30 | 220000 | 1500 |  | 2011-06-30 | 240000 | 1500 |  | 2011-06-30 | 900 | 250 |  | 2011-06-30 | 23000 | 12000 | 37000 | 3.1 | 2011-06-30 | 2400 | 2600 | 7900 | 2011-06-30 | 460000 | 2500 |  | 2011-06-30 | 500000 | 2500 |  | 2011-06-30 | 990 | 380 | 1200 | 2011-06-30 | 110000 | 17000 |  | 3.1 | 2011-06-30 | 3500 | 3000 | 9000 | 2011-06-30 | 490000 | 2500 |  | 2011-06-30 | 530000 | 2500 |  | 2011-06-30 | 850 | 400 | 1200 | 2011-06-30 | 96000 | 19000
37.753 | 140.9152 | 2011-06-11 | 10:41 | 2011-06-14 | Fukushima Prefecture | Soma City | 37°45'10.9" | 140°54'54.9" | 38.3 | Light rain | U8 container (ø 50 mm×50 mm) | Gamma ray spectrometry using germanium semiconductor detectors | Gamma ray spectrometry using germanium semiconductor detectors | Gamma ray spectrometry using germanium semiconductor detectors | Gamma ray spectrometry using germanium semiconductor detectors | Gamma ray spectrometry using germanium semiconductor detectors |  |  |  |  | 340 | 71000 | 74000 | 310 | 15000 | [5 empty] | 2011-06-22 | 400 | 130 | 400 | 2011-06-22 | 11000 | 160 |  | 2011-06-22 | 12000 | 170 |  | 2011-06-22 | 220 | 65 |  | 2011-06-22 | 4200 | 1600 | 4900 |  | 2011-06-27 | ND | - | 640 | 2011-06-27 | 15000 | 170 |  | 2011-06-27 | 15000 | 190 |  | 2011-06-27 | 17 | 64 | 190 | 2011-06-27 | 2400 | 1900 | 5800 |  | 2011-06-21 | 840 | 280 |  | 2011-06-21 | 36000 | 400 |  | 2011-06-21 | 37000 | 430 |  | 2011-06-21 | 73 | 120 | 360 | 2011-06-21 | 18000 | 3400 |  |  | 2011-06-22 | 480 | 240 | 710 | 2011-06-22 | 37000 | 310 |  | 2011-06-22 | 39000 | 330 |  | 2011-06-22 | 280 | 85 |  | 2011-06-22 | 7600 | 2600 | 7700 |  | 2011-06-21 | ND | - | 1200 | 2011-06-21 | 250000 | 610 |  | 2011-06-21 | 260000 | 650 |  | 2011-06-21 | 970 | 140 |  | 2011-06-21 | 42000 | 4300
37.4172 | 140.5551 | 2011-06-11 | 10:42 | 2011-06-14 | Fukushima Prefecture | Tamura City | 37°25'01.8" | 140°33'18.5" | 42.1 | Rain | U8 container (ø 50 mm×50 mm) | Gamma ray spectrometry using germanium semiconductor detectors | Gamma ray spectrometry using germanium semiconductor detectors | Gamma ray spectrometry using germanium semiconductor detectors | [6 empty] | 120 | 5300 | 5700 | [6 empty] | 0.21 | 2011-06-14 | 160 | 87 | 260 | 2011-06-14 | 4000 | 190 |  | 2011-06-14 | 4000 | 230 | [9 empty] | 0.2 | 2011-06-14 | 180 | 110 | 320 | 2011-06-14 | 3800 | 220 |  | 2011-06-14 | 3600 | 260 | [9 empty] | 0.23 | 2011-06-15 | 170 | 51 |  | 2011-06-15 | 1900 | 82 |  | 2011-06-15 | 2100 | 110 | [9 empty] | 0.24 | 2011-06-15 | ND | - | 350 | 2011-06-15 | 3100 | 240 |  | 2011-06-15 | 3100 | 290 | [9 empty] | 0.23 | 2011-06-15 | 77 | 120 | 350 | 2011-06-15 | 14000 | 340 |  | 2011-06-15 | 15000 | 400
37.6845 | 140.6593 | 2011-06-11 | 10:50 | 2011-06-14 | Fukushima Prefecture | Iitate Village | 37°41'04.2" | 140°39'33.6" | 44 | Light rain〜rain | U8 container (ø 50 mm×50 mm) | Gamma ray spectrometry using germanium semiconductor detectors | Gamma ray spectrometry using germanium semiconductor detectors | Gamma ray spectrometry using germanium semiconductor detectors | Gamma ray spectrometry using germanium semiconductor detectors | Gamma ray spectrometry using germanium semiconductor detectors |  |  |  |  | - | 260000 | 270000 | - | 50000 | [5 empty] | 2011-06-30 | ND | - | 6500 | 2011-06-30 | 220000 | 2100 |  | 2011-06-30 | 240000 | 1600 |  | 2011-06-30 | 150 | 300 | 990 | 2011-06-30 | 42000 | 13000 |  |  | 2011-06-30 | ND | - | 6400 | 2011-06-30 | 230000 | 1900 |  | 2011-06-30 | 250000 | 1900 |  | 2011-06-30 | 380 | 300 | 930 | 2011-06-30 | 47000 | 13000 |  |  | 2011-06-30 | 1800 | 2000 | 6200 | 2011-06-30 | 250000 | 2100 |  | 2011-06-30 | 270000 | 2100 |  | 2011-06-30 | 810 | 310 | 980 | 2011-06-30 | 36000 | 13000 | 40000 |  | 2011-06-30 | 1500 | 1700 | 5300 | 2011-06-30 | 220000 | 1900 |  | 2011-06-30 | 240000 | 1500 |  | 2011-06-30 | 440 | 270 | 870 | 2011-06-30 | 42000 | 12000 |  |  | 2011-06-30 | ND | - | 6700 | 2011-06-30 | 350000 | 2100 |  | 2011-06-30 | 370000 | 2100 |  | 2011-06-30 | 770 | 290 | 900 | 2011-06-30 | 80000 | 15000
37.8125 | 140.9349 | 2011-06-11 | 10:50 | 2011-06-14 | Fukushima Prefecture | Soma City | 37°48'45.1" | 140°56'05.8" | 44.3 | Light rain | U8 container (ø 50 mm×50 mm) | Gamma ray spectrometry using germanium semiconductor detectors | Gamma ray spectrometry using germanium semiconductor detectors | Gamma ray spectrometry using germanium semiconductor detectors | Gamma ray spectrometry using germanium semiconductor detectors | Gamma ray spectrometry using germanium semiconductor detectors |  |  |  |  | - | 44000 | 47000 | 320 | 10000 |  |  |  |  | 0.35 | 2011-06-27 | 1300 | 560 | 1700 | 2011-06-27 | 100000 | 490 |  | 2011-06-27 | 110000 | 530 |  | 2011-06-27 | 690 | 120 |  | 2011-06-27 | 25000 | 4200 |  | 0.35 | 2011-06-19 | ND | - | 1100 | 2011-06-19 | 75000 | 590 |  | 2011-06-19 | 80000 | 650 |  | 2011-06-19 | 640 | 150 |  | 2011-06-19 | 11000 | 4600 | 14000 | 0.33 | 2011-06-29 | 470 | 170 | 520 | 2011-06-29 | 1800 | 84 |  | 2011-06-29 | 2000 | 90 |  | 2011-06-29 | 2 | 74 | 220 | 2011-06-29 | 760 | 2000 | 5900 | 0.31 | 2011-06-19 | 350 | 140 | 410 | 2011-06-19 | 32000 | 220 |  | 2011-06-19 | 33000 | 240 |  | 2011-06-19 | 270 | 74 |  | 2011-06-19 | 8600 | 1700 |  | 0.31 | 2011-06-29 | 540 | 280 | 840 | 2011-06-29 | 8200 | 170 |  | 2011-06-29 | 8300 | 190 |  | 2011-06-29 | ND | - | 280 | 2011-06-29 | 7000 | 2300
37.5223 | 140.7777 | 2011-06-11 | 10:51 | 2011-06-14 | Fukushima Prefecture | Katsurao Village | 37°31'20.4" | 140°46'39.9" | 25.1 | Cloudy | U8 container (ø 50 mm×50 mm) | Gamma ray spectrometry using germanium semiconductor detectors | Gamma ray spectrometry using germanium semiconductor detectors | Gamma ray spectrometry using germanium semiconductor detectors | Gamma ray spectrometry using germanium semiconductor detectors | Gamma ray spectrometry using germanium semiconductor detectors |  |  |  |  | - | 280000 | 310000 | - | 61000 |  |  |  |  | 2.3 | 2011-06-30 | 4500 | 2100 | 6700 | 2011-06-30 | 280000 | 2000 |  | 2011-06-30 | 310000 | 2000 |  | 2011-06-30 | 530 | 340 | 1100 | 2011-06-30 | 58000 | 14000 |  | 2.3 | 2011-06-30 | 190 | 1500 | 4700 | 2011-06-30 | 140000 | 1300 |  | 2011-06-30 | 160000 | 1200 |  | 2011-06-30 | 530 | 200 | 620 | 2011-06-30 | 18000 | 10000 | 31000 | 2.4 | 2011-06-30 | 1200 | 2400 | 7300 | 2011-06-30 | 390000 | 2600 |  | 2011-06-30 | 440000 | 2500 |  | 2011-06-30 | 730 | 330 | 1100 | 2011-06-30 | 88000 | 16000 |  | 2.4 | 2011-06-30 | 2500 | 2100 | 6600 | 2011-06-30 | 280000 | 2000 |  | 2011-06-30 | 310000 | 2000 |  | 2011-06-30 | 660 | 300 | 970 | 2011-06-30 | 73000 | 15000 |  | 2.4 | 2011-06-30 | ND | - | 6700 | 2011-06-30 | 300000 | 2000 |  | 2011-06-30 | 340000 | 1900 |  | 2011-06-30 | 420 | 320 | 1000 | 2011-06-30 | 70000 | 14000
37.1082 | 140.3427 | 2011-06-11 | 10:55 | 2011-06-14 | Fukushima Prefecture | Shirakawa City | 37°06'29.4" | 140°20'33.9" | 70.3 | Rain | U8 container (ø 50 mm×50 mm) | Gamma ray spectrometry using germanium semiconductor detectors | Gamma ray spectrometry using germanium semiconductor detectors | Gamma ray spectrometry using germanium semiconductor detectors | [6 empty] | - | 30000 | 35000 | [6 empty] | 0.32 | 2011-06-17 | ND | - | 1400 | 2011-06-17 | 24000 | 760 |  | 2011-06-17 | 26000 | 860 | [9 empty] | 0.32 | 2011-06-17 | 59 | 370 | 1100 | 2011-06-17 | 35000 | 790 |  | 2011-06-17 | 43000 | 930 | [9 empty] | 0.32 | 2011-06-17 | ND | - | 1600 | 2011-06-17 | 41000 | 960 |  | 2011-06-17 | 44000 | 1100 | [9 empty] | 0.32 | 2011-06-17 | 340 | 320 | 950 | 2011-06-17 | 25000 | 670 |  | 2011-06-17 | 33000 | 800 | [9 empty] | 0.32 | 2011-06-17 | ND | - | 1300 | 2011-06-17 | 24000 | 750 |  | 2011-06-17 | 29000 | 910
37.0909 | 140.253 | 2011-06-11 | 10:59 | 2011-06-14 | Fukushima Prefecture | Shirakawa City | 37°05'27.2" | 140°15'10.8" | 76.5 | Light rain | U8 container (ø 50 mm×50 mm) | Gamma ray spectrometry using germanium semiconductor detectors | Gamma ray spectrometry using germanium semiconductor detectors | Gamma ray spectrometry using germanium semiconductor detectors | Gamma ray spectrometry using germanium semiconductor detectors | Gamma ray spectrometry using germanium semiconductor detectors |  |  |  |  | - | 43000 | 46000 | - | 12000 |  |  |  |  | 0.51 | 2011-06-30 | 330 | 900 | 2900 | 2011-06-30 | 51000 | 930 |  | 2011-06-30 | 55000 | 920 |  | 2011-06-30 | ND | - | 620 | 2011-06-30 | 13000 | 6000 | 19000 | 0.53 | 2011-06-30 | 1000 | 420 | 1400 | 2011-06-30 | 11000 | 380 |  | 2011-06-30 | 12000 | 350 |  | 2011-06-30 | 120 | 82 | 290 | 2011-06-30 | 1300 | 3200 | 12000 | 0.54 | 2011-06-30 | 320 | 1100 | 3600 | 2011-06-30 | 91000 | 1100 |  | 2011-06-30 | 97000 | 1100 |  | 2011-06-30 | 310 | 180 | 600 | 2011-06-30 | 26000 | 8000 |  | 0.56 | 2011-07-01 | 230 | 1000 | 3300 | 2011-07-01 | 53000 | 760 |  | 2011-07-01 | 56000 | 750 |  | 2011-07-01 | 300 | 140 | 470 | 2011-07-01 | 12000 | 6400 | 21000 | 0.5 | 2011-07-01 | 590 | 450 | 1500 | 2011-07-01 | 9100 | 350 |  | 2011-07-01 | 9200 | 320 |  | 2011-07-01 | 180 | 85 | 280 | 2011-07-01 | 7400 | 3400 | 11000
37.4527 | 140.5832 | 2011-06-11 | 11:00 | 2011-06-14 | Fukushima Prefecture | Tamura City | 37°27'09.7" | 140°34'59.7" | 39.8 |  | U8 container (ø 50 mm×50 mm) | Gamma ray spectrometry using germanium semiconductor detectors | Gamma ray spectrometry using germanium semiconductor detectors | Gamma ray spectrometry using germanium semiconductor detectors | [6 empty] | - | 48000 | 51000 | [6 empty] | 0.12 | 2011-06-15 | 360 | 160 | 480 | 2011-06-15 | 27000 | 520 |  | 2011-06-15 | 28000 | 560 | [9 empty] | 0.15 | 2011-06-16 | 130 | 90 | 270 | 2011-06-16 | 47000 | 320 |  | 2011-06-16 | 49000 | 340 | [9 empty] | 0.15 | 2011-06-16 | 150 | 200 | 600 | 2011-06-16 | 59000 | 720 |  | 2011-06-16 | 62000 | 790 | [9 empty] | 0.14 | 2011-06-16 | 68 | 190 | 570 | 2011-06-16 | 52000 | 650 |  | 2011-06-16 | 55000 | 720 | [9 empty] | 0.15 | 2011-06-16 | 190 | 210 | 640 | 2011-06-16 | 53000 | 730 |  | 2011-06-16 | 58000 | 810
37.0608 | 140.8425 | 2011-06-11 | 11:00 | 2011-06-14 | Fukushima Prefecture | Iwaki City | 37°03'39.0" | 140°50'33.0" | 43.5 | Cloudy | U8 container (ø 50 mm×50 mm) | Gamma ray spectrometry using germanium semiconductor detectors | Gamma ray spectrometry using germanium semiconductor detectors | Gamma ray spectrometry using germanium semiconductor detectors | Gamma ray spectrometry using germanium semiconductor detectors | Gamma ray spectrometry using germanium semiconductor detectors |  |  |  |  | - | 12000 | 14000 | - | 22000 | [5 empty] | 2011-06-30 | 130 | 470 | 1500 | 2011-06-30 | 10000 | 440 |  | 2011-06-30 | 12000 | 380 |  | 2011-06-30 | 270 | 120 | 380 | 2011-06-30 | 22000 | 4900 |  |  | 2011-06-30 | 1100 | 380 | 1100 | 2011-06-30 | 7100 | 350 |  | 2011-06-30 | 7400 | 300 |  | 2011-06-30 | 150 | 73 | 250 | 2011-06-30 | 20000 | 3900 |  |  | 2011-06-30 | ND | - | 1300 | 2011-06-30 | 8300 | 330 |  | 2011-06-30 | 9900 | 330 |  | 2011-06-30 | 30 | 73 | 290 | 2011-06-30 | 13000 | 4100 |  |  | 2011-07-01 | 790 | 730 | 2500 | 2011-07-01 | 30000 | 690 |  | 2011-07-01 | 31000 | 630 |  | 2011-07-01 | 210 | 130 | 420 | 2011-07-01 | 46000 | 6600 |  |  | 2011-07-01 | 300 | 370 | 1200 | 2011-07-01 | 6300 | 300 |  | 2011-07-01 | 6600 | 260 |  | 2011-07-01 | ND | - | 350 | 2011-07-01 | 8900 | 3300 | 10000
36.9978 | 140.8061 | 2011-06-11 | 11:00 | 2011-06-14 | Fukushima Prefecture | Iwaki City | 36°59'52.1" | 140°48'22.0" | 51.2 | Cloudy | U8 container (ø 50 mm×50 mm) | Gamma ray spectrometry using germanium semiconductor detectors | Gamma ray spectrometry using germanium semiconductor detectors | Gamma ray spectrometry using germanium semiconductor detectors | Gamma ray spectrometry using germanium semiconductor detectors | Gamma ray spectrometry using germanium semiconductor detectors |  |  |  |  | 650 | 17000 | 17000 | 62 | 18000 |  |  |  |  | 0.3 | 2011-06-22 | 600 | 280 | 840 | 2011-06-22 | 6300 | 270 |  | 2011-06-22 | 6300 | 260 |  | 2011-06-22 | 21 | 65 | 200 | 2011-06-22 | 7600 | 2200 |  | 0.3 | 2011-06-22 | 600 | 430 | 1300 | 2011-06-22 | 10000 | 330 |  | 2011-06-22 | 11000 | 360 |  | 2011-06-22 | 58 | 89 | 270 | 2011-06-22 | 13000 | 3000 |  | 0.29 | 2011-06-22 | 230 | 270 | 820 | 2011-06-22 | 6400 | 260 |  | 2011-06-22 | 7400 | 310 |  | 2011-06-22 | 42 | 78 | 230 | 2011-06-22 | 7700 | 2500 |  | 0.32 | 2011-06-28 | 860 | 130 |  | 2011-06-28 | 42000 | 200 |  | 2011-06-28 | 39000 | 180 |  | 2011-06-28 | 94 | 24 |  | 2011-06-28 | 38000 | 1300 |  | 0.3 | 2011-06-22 | 950 | 240 |  | 2011-06-22 | 20000 | 460 |  | 2011-06-22 | 19000 | 440 |  | 2011-06-22 | 97 | 89 | 270 | 2011-06-22 | 21000 | 3100
37.9468 | 140.0684 | 2011-06-11 | 11:05 | 2011-06-14 | Yamagata Prefecture | Yonezawa City | 37°56'48.4" | 140°04'06.1" | 103 | Light rain | U8 container (ø 50 mm×50 mm) | Gamma ray spectrometry using germanium semiconductor detectors | Gamma ray spectrometry using germanium semiconductor detectors | Gamma ray spectrometry using germanium semiconductor detectors | Gamma ray spectrometry using germanium semiconductor detectors | Gamma ray spectrometry using germanium semiconductor detectors |  |  |  |  | - | 1900 | 2200 | - | - |  |  |  |  | 0.08 | 2011-07-08 | ND | - | 1800 | 2011-07-08 | 2400 | 200 |  | 2011-07-08 | 2700 | 180 |  | 2011-07-08 | 97 | 83 | 300 | 2011-07-08 | 1200 | 3200 | 12000 | 0.08 | 2011-07-08 | ND | - | 2100 | 2011-07-08 | 2200 | 210 |  | 2011-07-08 | 2300 | 170 |  | 2011-07-08 | ND | - | 420 | 2011-07-08 | 3400 | 4100 | 15000 | 0.08 | 2011-07-08 | 690 | 500 | 1600 | 2011-07-08 | 1400 | 160 |  | 2011-07-08 | 2000 | 150 |  | 2011-07-08 | 24 | 93 | 350 | 2011-07-08 | ND | - | 13000 | 0.08 | 2011-07-08 | 500 | 400 | 1400 | 2011-07-08 | 1500 | 160 |  | 2011-07-08 | 1600 | 140 |  | 2011-07-08 | ND | - | 310 | 2011-07-08 | ND | - | 12000 | 0.08 | 2011-07-08 | 200 | 460 | 1600 | 2011-07-08 | 2100 | 180 |  | 2011-07-08 | 2300 | 150 |  | 2011-07-08 | 79 | 85 | 310 | 2011-07-08 | 2600 | 2800 | 10000
37.3877 | 140.6294 | 2011-06-11 | 11:05 | 2011-06-14 | Fukushima Prefecture | Tamura City | 37°23'15.9" | 140°37'45.9" | 35.8 | Light rain | U8 container (ø 50 mm×50 mm) | Gamma ray spectrometry using germanium semiconductor detectors | Gamma ray spectrometry using germanium semiconductor detectors | Gamma ray spectrometry using germanium semiconductor detectors | Gamma ray spectrometry using germanium semiconductor detectors | Gamma ray spectrometry using germanium semiconductor detectors |  |  |  |  | - | 9500 | 11000 | - | - |  |  |  |  | 0.22 | 2011-06-30 | 580 | 740 | 2300 | 2011-06-30 | 29000 | 700 |  | 2011-06-30 | 33000 | 620 |  | 2011-06-30 | 210 | 140 | 460 | 2011-06-30 | 2700 | 4100 | 15000 | 0.2 | 2011-06-30 | 92 | 290 | 1000 | 2011-06-30 | 1800 | 180 |  | 2011-06-30 | 1500 | 140 |  | 2011-06-30 | 34 | 89 | 340 | 2011-06-30 | 1100 | 2500 | 10000 | 0.2 | 2011-06-30 | ND | - | 1000 | 2011-06-30 | 2600 | 220 |  | 2011-06-30 | 3800 | 220 |  | 2011-06-30 | 43 | 81 | 320 | 2011-06-30 | ND | - | 11000 | 0.22 | 2011-07-01 | 90 | 490 | 1600 | 2011-07-01 | 7900 | 360 |  | 2011-07-01 | 8900 | 300 |  | 2011-07-01 | 120 | 87 | 310 | 2011-07-01 | 3000 | 3000 | 11000 | 0.2 | 2011-07-01 | 160 | 410 | 1400 | 2011-07-01 | 5900 | 320 |  | 2011-07-01 | 5500 | 270 |  | 2011-07-01 | 60 | 92 | 360 | 2011-07-01 | 3800 | 3500 | 13000
37.0745 | 140.2409 | 2011-06-11 | 11:05 | 2011-06-14 | Fukushima Prefecture | Shirakawa City | 37°04'28.2" | 140°14'27.4" | 80 | Cloudy | U8 container (ø 50 mm×50 mm) | Gamma ray spectrometry using germanium semiconductor detectors | Gamma ray spectrometry using germanium semiconductor detectors | Gamma ray spectrometry using germanium semiconductor detectors | Gamma ray spectrometry using germanium semiconductor detectors | Gamma ray spectrometry using germanium semiconductor detectors |  |  |  |  | - | 80000 | 87000 | - | 16000 |  |  |  |  | 0.56 | 2011-06-30 | 2000 | 1200 | 3800 | 2011-06-30 | 56000 | 1000 |  | 2011-06-30 | 62000 | 1000 |  | 2011-06-30 | 5.9 | 200 | 700 | 2011-06-30 | 9500 | 8200 | 27000 | 0.55 | 2011-06-30 | 370 | 1000 | 3400 | 2011-06-30 | 42000 | 940 |  | 2011-06-30 | 46000 | 850 |  | 2011-06-30 | 78 | 170 | 600 | 2011-06-30 | ND | - | 28000 | 0.6 | 2011-06-30 | 850 | 1500 | 4700 | 2011-06-30 | 110000 | 1500 |  | 2011-06-30 | 120000 | 1500 |  | 2011-06-30 | 59 | 220 | 840 | 2011-06-30 | 9700 | 10000 | 33000 | 0.61 | 2011-07-01 | ND | - | 5000 | 2011-07-01 | 100000 | 1500 |  | 2011-07-01 | 110000 | 1400 |  | 2011-07-01 | 44 | 230 | 830 | 2011-07-01 | 9200 | 10000 | 34000 | 0.57 | 2011-07-01 | ND | - | 4700 | 2011-07-01 | 88000 | 1500 |  | 2011-07-01 | 94000 | 1500 |  | 2011-07-01 | ND | - | 750 | 2011-07-01 | 50000 | 9900
37.46 | 140.6383 | 2011-06-11 | 11:10 | 2011-06-14 | Fukushima Prefecture | Tamura City | 37°27'36.0" | 140°38'18.0" | 35 | Light rain | U8 container (ø 50 mm×50 mm) | Gamma ray spectrometry using germanium semiconductor detectors | Gamma ray spectrometry using germanium semiconductor detectors | Gamma ray spectrometry using germanium semiconductor detectors | Gamma ray spectrometry using germanium semiconductor detectors | Gamma ray spectrometry using germanium semiconductor detectors | The measurement was conducted by radiochemical analysis using low background beta-ray counters after separating the radioactive strontium | The measurement was conducted by radiochemical analysis using low background beta-ray counters after separating the radioactive strontium | The alpha-ray was measured by radiochemical analysis using silicon semiconductor detectors after separating the radioactive plutonium | The alpha-ray was measured by radiochemical analysis using silicon semiconductor detectors after separating the radioactive plutonium | - | 27000 | 29000 | - | - | - | 69 | - | 0.63 | 0.39 | 2011-06-29 | 48 | 680 | 2200 | 2011-06-29 | 35000 | 710 |  | 2011-06-29 | 37000 | 650 |  | 2011-06-29 | 45 | 140 | 500 | 2011-06-29 | 8900 | 5300 | 17000 | 0.35 | 2011-06-29 | ND | - | 2000 | 2011-06-29 | 17000 | 580 |  | 2011-06-29 | 19000 | 510 |  | 2011-06-29 | 71 | 130 | 490 | 2011-06-29 | ND | - | 19000 | 0.36 | 2011-06-29 | 56 | 320 | 1200 | 2011-06-29 | 2300 | 230 |  | 2011-06-29 | 2800 | 210 |  | 2011-06-29 | ND | - | 380 | 2011-06-29 | ND | - | 14000 | 0.35 | 2011-06-29 | ND | - | 1500 | 2011-06-29 | 7400 | 370 |  | 2011-06-29 | 8500 | 370 |  | 2011-06-29 | 210 | 100 | 340 | 2011-06-29 | 830 | 3900 | 15000 | 0.36 | 2011-06-29 | ND | - | 3500 | 2011-06-29 | 75000 | 1100 |  | 2011-06-29 | 79000 | 1100 |  | 2011-06-29 | ND | - | 710 | 2011-06-29 | 7900 | 7900 | 24000 | [42 empty] | 5 | ND | - | 260 | 5 | 69 | 15 |  | 5 | ND | - | 1.1 | 5 | 0.63 | 0.18
37.7633 | 140.8983 | 2011-06-11 | 11:14 | 2011-06-14 | Fukushima Prefecture | Soma City | 37°45'48.0" | 140°53'53.9" | 39.8 | Light rain | U8 container (ø 50 mm×50 mm) | Gamma ray spectrometry using germanium semiconductor detectors | Gamma ray spectrometry using germanium semiconductor detectors | Gamma ray spectrometry using germanium semiconductor detectors | [6 empty] | - | 160000 | 200000 | [7 empty] | 2011-06-15 | 370 | 190 | 560 | 2011-06-15 | 80000 | 810 |  | 2011-06-15 | 91000 | 1100 | [10 empty] | 2011-06-15 | ND | - | 2300 | 2011-06-15 | 360000 | 3300 |  | 2011-06-15 | 510000 | 3600 | [10 empty] | 2011-06-15 | ND | - | 2600 | 2011-06-15 | 300000 | 2100 |  | 2011-06-15 | 330000 | 760 | [10 empty] | 2011-06-15 | ND | - | 680 | 2011-06-15 | 24000 | 400 |  | 2011-06-15 | 28000 | 540 | [10 empty] | 2011-06-15 | ND | - | 870 | 2011-06-15 | 43000 | 950 |  | 2011-06-15 | 42000 | 1100
37.425 | 140.605 | 2011-06-11 | 11:15 | 2011-06-14 | Fukushima Prefecture | Tamura City | 37°25'30.1" | 140°36'18.1" | 37.7 |  | U8 container (ø 50 mm×50 mm) | Gamma ray spectrometry using germanium semiconductor detectors | Gamma ray spectrometry using germanium semiconductor detectors | Gamma ray spectrometry using germanium semiconductor detectors | [6 empty] | - | 17000 | 18000 | [7 empty] | 2011-06-15 | ND | - | 290 | 2011-06-15 | 4700 | 230 |  | 2011-06-15 | 5300 | 270 | [10 empty] | 2011-06-16 | 21 | 70 | 210 | 2011-06-16 | 8500 | 160 |  | 2011-06-16 | 9000 | 200 | [10 empty] | 2011-06-16 | 83 | 150 | 460 | 2011-06-16 | 25000 | 480 |  | 2011-06-16 | 27000 | 520 | [10 empty] | 2011-06-16 | 350 | 160 | 480 | 2011-06-16 | 22000 | 460 |  | 2011-06-16 | 23000 | 500 | [10 empty] | 2011-06-16 | 210 | 170 | 500 | 2011-06-16 | 23000 | 470 |  | 2011-06-16 | 25000 | 520
37.0588 | 140.7943 | 2011-06-11 | 11:18 | 2011-06-14 | Fukushima Prefecture | Iwaki City | 37°03'31.6" | 140°47'39.6" | 45.5 | Cloudy | U8 container (ø 50 mm×50 mm) | Gamma ray spectrometry using germanium semiconductor detectors | Gamma ray spectrometry using germanium semiconductor detectors | Gamma ray spectrometry using germanium semiconductor detectors | Gamma ray spectrometry using germanium semiconductor detectors | Gamma ray spectrometry using germanium semiconductor detectors |  |  |  |  | - | 40000 | 45000 | - | 110000 | [5 empty] | 2011-07-01 | 1100 | 660 | 2100 | 2011-07-01 | 30000 | 630 |  | 2011-07-01 | 30000 | 560 |  | 2011-07-01 | 90 | 100 | 380 | 2011-07-01 | 79000 | 7000 |  |  | 2011-07-01 | 850 | 820 | 2700 | 2011-07-01 | 37000 | 730 |  | 2011-07-01 | 42000 | 670 |  | 2011-07-01 | ND | - | 520 | 2011-07-01 | 95000 | 8200 |  |  | 2011-07-01 | 820 | 700 | 2300 | 2011-07-01 | 31000 | 680 |  | 2011-07-01 | 33000 | 630 |  | 2011-07-01 | 89 | 110 | 400 | 2011-07-01 | 82000 | 7600 |  |  | 2011-07-01 | 670 | 970 | 3200 | 2011-07-01 | 50000 | 870 |  | 2011-07-01 | 59000 | 1100 |  | 2011-07-01 | 73 | 160 | 610 | 2011-07-01 | 140000 | 11000 |  |  | 2011-07-01 | 2600 | 1000 | 3100 | 2011-07-01 | 51000 | 1000 |  | 2011-07-01 | 61000 | 1000 |  | 2011-07-01 | 290 | 170 | 580 | 2011-07-01 | 160000 | 11000
37.7157 | 140.6947 | 2011-06-11 | 11:20 | 2011-06-14 | Fukushima Prefecture | Iitate Village | 37°42'56.5" | 140°41'41.0" | 44.2 | Light rain | U8 container (ø 50 mm×50 mm) | Gamma ray spectrometry using germanium semiconductor detectors | Gamma ray spectrometry using germanium semiconductor detectors | Gamma ray spectrometry using germanium semiconductor detectors | Gamma ray spectrometry using germanium semiconductor detectors | Gamma ray spectrometry using germanium semiconductor detectors |  |  |  |  | - | 660000 | 740000 | 2300 | 130000 |  |  |  |  | 4.7 | 2011-06-30 | 5000 | 2400 | 7400 | 2011-06-30 | 540000 | 2400 |  | 2011-06-30 | 600000 | 2400 |  | 2011-06-30 | 1300 | 390 |  | 2011-06-30 | 78000 | 17000 |  | 4.9 | 2011-06-30 | 4100 | 3000 | 9100 | 2011-06-30 | 680000 | 3200 |  | 2011-06-30 | 780000 | 3200 |  | 2011-06-30 | 2900 | 500 |  | 2011-06-30 | 150000 | 20000 |  | 4.7 | 2011-06-30 | 2400 | 2900 | 9200 | 2011-06-30 | 690000 | 2900 |  | 2011-06-30 | 800000 | 2900 |  | 2011-06-30 | 2400 | 480 |  | 2011-06-30 | 140000 | 21000 |  | 4.9 | 2011-06-30 | 1700 | 2900 | 9000 | 2011-06-30 | 650000 | 3200 |  | 2011-06-30 | 740000 | 3100 |  | 2011-06-30 | 2200 | 480 |  | 2011-06-30 | 130000 | 19000 |  | 4.9 | 2011-06-30 | 4900 | 2700 | 8100 | 2011-06-30 | 740000 | 2900 |  | 2011-06-30 | 790000 | 2800 |  | 2011-06-30 | 2700 | 450 |  | 2011-06-30 | 160000 | 18000
36.9602 | 140.8194 | 2011-06-11 | 11:20 | 2011-06-14 | Fukushima Prefecture | Iwaki City | 36°57'36.6" | 140°49'09.7" | 54.7 | Cloudy | U8 container (ø 50 mm×50 mm) | Gamma ray spectrometry using germanium semiconductor detectors | Gamma ray spectrometry using germanium semiconductor detectors | Gamma ray spectrometry using germanium semiconductor detectors |  | Gamma ray spectrometry using germanium semiconductor detectors |  |  |  |  | - | 15000 | 16000 |  | 9800 |  |  |  |  | 0.24 | 2011-06-27 | 580 | 300 | 900 | 2011-06-27 | 17000 | 230 |  | 2011-06-27 | 17000 | 250 | [5 empty] | 2011-06-27 | 13000 | 2800 |  | 0.19 | 2011-06-27 | 1200 | 500 | 1500 | 2011-06-27 | 28000 | 400 |  | 2011-06-27 | 33000 | 450 | [5 empty] | 2011-06-27 | 13000 | 4500 | 13000 | 0.21 | 2011-06-20 | 320 | 150 | 460 | 2011-06-20 | 13000 | 210 |  | 2011-06-20 | 14000 | 230 | [5 empty] | 2011-06-20 | 14000 | 2300 |  | 0.21 | 2011-06-27 | 190 | 230 | 700 | 2011-06-27 | 6400 | 160 |  | 2011-06-27 | 7200 | 180 | [5 empty] | 2011-06-27 | 3100 | 2400 | 7300 | 0.22 | 2011-06-23 | 77 | 160 | 480 | 2011-06-23 | 10000 | 160 |  | 2011-06-23 | 11000 | 170 | [5 empty] | 2011-06-23 | 5700 | 1900
37.1259 | 140.6018 | 2011-06-11 | 11:20 | 2011-06-14 | Fukushima Prefecture | Furudono Town | 37°07'33.3" | 140°36'06.3" | 50.3 | Rain | U8 container (ø 50 mm×50 mm) | Gamma ray spectrometry using germanium semiconductor detectors | Gamma ray spectrometry using germanium semiconductor detectors | Gamma ray spectrometry using germanium semiconductor detectors | Gamma ray spectrometry using germanium semiconductor detectors | Gamma ray spectrometry using germanium semiconductor detectors |  |  |  |  | - | 24000 | 26000 | - | - |  |  |  |  | 0.23 | 2011-06-30 | 2200 | 770 | 2400 | 2011-06-30 | 36000 | 760 |  | 2011-06-30 | 39000 | 700 |  | 2011-06-30 | 150 | 130 | 450 | 2011-06-30 | 5300 | 5100 | 17000 | 0.26 | 2011-06-30 | ND | - | 2700 | 2011-06-30 | 34000 | 760 |  | 2011-06-30 | 36000 | 690 |  | 2011-06-30 | ND | - | 500 | 2011-06-30 | 9600 | 5900 | 19000 | 0.23 | 2011-06-30 | 50 | 780 | 2500 | 2011-06-30 | 30000 | 700 |  | 2011-06-30 | 33000 | 700 |  | 2011-06-30 | 170 | 130 | 450 | 2011-06-30 | 3300 | 5400 | 19000 | 0.24 | 2011-07-01 | ND | - | 2000 | 2011-07-01 | 12000 | 480 |  | 2011-07-01 | 12000 | 410 |  | 2011-07-01 | ND | - | 480 | 2011-07-01 | 4000 | 3600 | 14000 | 0.24 | 2011-07-01 | 93 | 490 | 1600 | 2011-07-01 | 7900 | 360 |  | 2011-07-01 | 8500 | 360 |  | 2011-07-01 | ND | - | 420 | 2011-07-01 | 4000 | 3700 | 14000
37.0381 | 140.2797 | 2011-06-11 | 11:20 | 2011-06-14 | Fukushima Prefecture | Shirakawa City | 37°02'17.0" | 140°16'47.0" | 79.1 | Cloudy | U8 container (ø 50 mm×50 mm) | Gamma ray spectrometry using germanium semiconductor detectors | Gamma ray spectrometry using germanium semiconductor detectors | Gamma ray spectrometry using germanium semiconductor detectors | Gamma ray spectrometry using germanium semiconductor detectors | Gamma ray spectrometry using germanium semiconductor detectors |  |  |  |  | - | 26000 | 29000 | - | - |  |  |  |  | 0.6 | 2011-07-01 | ND | - | 1800 | 2011-07-01 | 16000 | 490 |  | 2011-07-01 | 17000 | 440 |  | 2011-07-01 | ND | - | 390 | 2011-07-01 | 5400 | 4000 | 14000 | 0.49 | 2011-07-01 | ND | - | 1000 | 2011-07-01 | 2400 | 210 |  | 2011-07-01 | 2300 | 170 |  | 2011-07-01 | 20 | 61 | 260 | 2011-07-01 | ND | - | 9800 | 0.52 | 2011-07-01 | 1100 | 900 | 3000 | 2011-07-01 | 48000 | 890 |  | 2011-07-01 | 55000 | 820 |  | 2011-07-01 | 99 | 160 | 550 | 2011-07-01 | 9800 | 6500 | 21000 | 0.53 | 2011-07-01 | 910 | 660 | 2100 | 2011-07-01 | 20000 | 530 |  | 2011-07-01 | 22000 | 530 |  | 2011-07-01 | 100 | 120 | 410 | 2011-07-01 | 6100 | 4600 | 16000 | 0.51 | 2011-07-01 | 570 | 830 | 2800 | 2011-07-01 | 42000 | 800 |  | 2011-07-01 | 47000 | 740 |  | 2011-07-01 | 150 | 130 | 460 | 2011-07-01 | 5800 | 5700 | 19000
37.1061 | 140.2969 | 2011-06-11 | 11:25 | 2011-06-14 | Fukushima Prefecture | Shirakawa City | 37°06'22.1" | 140°17'49.0" | 73.9 | Cloudy | U8 container (ø 50 mm×50 mm) | Gamma ray spectrometry using germanium semiconductor detectors | Gamma ray spectrometry using germanium semiconductor detectors | Gamma ray spectrometry using germanium semiconductor detectors | Gamma ray spectrometry using germanium semiconductor detectors | Gamma ray spectrometry using germanium semiconductor detectors |  |  |  |  | - | 37000 | 40000 | - | 10000 |  |  |  |  | 0.48 | 2011-06-30 | 370 | 790 | 2700 | 2011-06-30 | 57000 | 870 |  | 2011-06-30 | 62000 | 620 |  | 2011-06-30 | 330 | 150 | 470 | 2011-06-30 | ND | - | 21000 | 0.47 | 2011-06-30 | 830 | 720 | 2200 | 2011-06-30 | 35000 | 680 |  | 2011-06-30 | 40000 | 670 |  | 2011-06-30 | 68 | 130 | 460 | 2011-06-30 | 20000 | 5600 |  | 0.48 | 2011-06-30 | 38 | 620 | 2000 | 2011-06-30 | 23000 | 600 |  | 2011-06-30 | 26000 | 520 |  | 2011-06-30 | 120 | 120 | 420 | 2011-06-30 | 13000 | 4900 | 15000 | 0.47 | 2011-07-01 | ND | - | 2300 | 2011-07-01 | 35000 | 690 |  | 2011-07-01 | 37000 | 610 |  | 2011-07-01 | 310 | 140 | 420 | 2011-07-01 | 5600 | 5400 | 18000 | 0.45 | 2011-07-01 | 1200 | 800 | 2500 | 2011-07-01 | 35000 | 700 |  | 2011-07-01 | 38000 | 610 |  | 2011-07-01 | 300 | 140 | 470 | 2011-07-01 | 12000 | 5800 | 18000
37.5263 | 140.7608 | 2011-06-11 | 11:28 | 2011-06-14 | Fukushima Prefecture | Katsurao Village | 37°31'34.7" | 140°45'38.7" | 26.6 | Cloudy | U8 container (ø 50 mm×50 mm) | Gamma ray spectrometry using germanium semiconductor detectors | Gamma ray spectrometry using germanium semiconductor detectors | Gamma ray spectrometry using germanium semiconductor detectors | [6 empty] | 1500 | 330000 | 380000 | [6 empty] | 1.8 | 2011-06-28 | 780 | 230 |  | 2011-06-28 | 210000 | 340 |  | 2011-06-28 | 240000 | 380 | [9 empty] | 1.9 | 2011-06-28 | 2400 | 470 |  | 2011-06-28 | 390000 | 400 |  | 2011-06-28 | 450000 | 460 | [9 empty] | 1.9 | 2011-06-15 | 1200 | 650 | 1900 | 2011-06-15 | 400000 | 2700 |  | 2011-06-15 | 450000 | 3000 | [9 empty] | 1.8 | 2011-06-15 | 990 | 280 |  | 2011-06-15 | 110000 | 940 |  | 2011-06-15 | 130000 | 1100 | [9 empty] | 1.9 | 2011-06-15 | 2100 | 460 |  | 2011-06-15 | 560000 | 2100 |  | 2011-06-15 | 660000 | 5000
37.8529 | 140.8701 | 2011-06-11 | 11:30 | 2011-06-14 | Fukushima Prefecture | Shinchi Town | 37°51'10.6" | 140°52'12.5" | 50 | Cloudy | U8 container (ø 50 mm×50 mm) | Gamma ray spectrometry using germanium semiconductor detectors | Gamma ray spectrometry using germanium semiconductor detectors | Gamma ray spectrometry using germanium semiconductor detectors | Gamma ray spectrometry using germanium semiconductor detectors | Gamma ray spectrometry using germanium semiconductor detectors |  |  |  |  | 540 | 75000 | 82000 | 170 | 11000 |  |  |  |  | 0.42 | 2011-07-01 | 550 | 220 | 660 | 2011-07-01 | 85000 | 290 |  | 2011-07-01 | 98000 | 340 |  | 2011-07-01 | 180 | 37 |  | 2011-07-01 | 14000 | 1400 |  | 0.42 | 2011-06-17 | 420 | 180 | 550 | 2011-06-17 | 82000 | 910 |  | 2011-06-17 | 90000 | 1000 |  | 2011-06-17 | 440 | 130 |  | 2011-06-17 | 15000 | 3300 |  | 0.43 | 2011-06-17 | 1000 | 430 | 1300 | 2011-06-17 | 76000 | 890 |  | 2011-06-17 | 89000 | 1000 |  | 2011-06-17 | ND | - | 230 | 2011-06-17 | 14000 | 3200 |  | 0.41 | 2011-06-17 | 180 | 100 | 310 | 2011-06-17 | 65000 | 750 |  | 2011-06-17 | 71000 | 840 |  | 2011-06-17 | 160 | 93 | 280 | 2011-06-17 | 7300 | 2200 |  | 0.38 | 2011-06-17 | 520 | 150 |  | 2011-06-17 | 70000 | 850 |  | 2011-06-17 | 64000 | 810 |  | 2011-06-17 | 57 | 74 | 220 | 2011-06-17 | 7800 | 2200
37.7175 | 140.7633 | 2011-06-11 | 11:30 | 2011-06-14 | Fukushima Prefecture | Iitate Village | 37°43'03.1" | 140°45'48.0" | 40.5 | Light rain | U8 container (ø 50 mm×50 mm) | Gamma ray spectrometry using germanium semiconductor detectors | Gamma ray spectrometry using germanium semiconductor detectors | Gamma ray spectrometry using germanium semiconductor detectors | [6 empty] | 1200 | 280000 | 300000 | [6 empty] | 5.1 | 2011-06-21 | 1900 | 380 |  | 2011-06-21 | 540000 | 1100 |  | 2011-06-21 | 570000 | 1100 | [9 empty] | 5 | 2011-06-21 | ND | - | 550 | 2011-06-21 | 22000 | 340 |  | 2011-06-21 | 23000 | 380 | [9 empty] | 5 | 2011-06-21 | 1800 | 580 |  | 2011-06-21 | 390000 | 1300 |  | 2011-06-21 | 430000 | 1500 | [9 empty] | 5.2 | 2011-06-21 | 1400 | 430 |  | 2011-06-21 | 210000 | 1000 |  | 2011-06-21 | 220000 | 1100 | [9 empty] | 5.1 | 2011-06-21 | 1100 | 450 | 1300 | 2011-06-21 | 250000 | 1100 |  | 2011-06-21 | 270000 | 1200
37.725 | 140.7873 | 2011-06-11 | 11:35 | 2011-06-14 | Fukushima Prefecture | Iitate Village | 37°43'30.1" | 140°47'14.2" | 40 | Light rain | U8 container (ø 50 mm×50 mm) | Gamma ray spectrometry using germanium semiconductor detectors | Gamma ray spectrometry using germanium semiconductor detectors | Gamma ray spectrometry using germanium semiconductor detectors | Gamma ray spectrometry using germanium semiconductor detectors | Gamma ray spectrometry using germanium semiconductor detectors |  |  |  |  | - | 300000 | 330000 | 2400 | 74000 |  |  |  |  | 4.4 | 2011-06-30 | ND | - | 6100 | 2011-06-30 | 370000 | 2300 |  | 2011-06-30 | 410000 | 1700 |  | 2011-06-30 | 2600 | 380 |  | 2011-06-30 | 95000 | 14000 |  | 4.3 | 2011-06-30 | 1300 | 1300 | 4000 | 2011-06-30 | 190000 | 1300 |  | 2011-06-30 | 210000 | 1300 |  | 2011-06-30 | 2100 | 270 |  | 2011-06-30 | 41000 | 9000 |  | 4.4 | 2011-06-30 | 2700 | 1900 | 5800 | 2011-06-30 | 340000 | 2100 |  | 2011-06-30 | 360000 | 2100 |  | 2011-06-30 | 2600 | 350 |  | 2011-06-30 | 80000 | 14000 |  | 4.4 | 2011-06-30 | 1600 | 2000 | 6300 | 2011-06-30 | 380000 | 2100 |  | 2011-06-30 | 420000 | 2100 |  | 2011-06-30 | 2500 | 370 |  | 2011-06-30 | 95000 | 14000 |  | 4.4 | 2011-06-30 | 2900 | 1400 | 4300 | 2011-06-30 | 230000 | 1700 |  | 2011-06-30 | 240000 | 1300 |  | 2011-06-30 | 2200 | 260 |  | 2011-06-30 | 57000 | 10000
37.778 | 140.8798 | 2011-06-11 | 11:38 | 2011-06-14 | Fukushima Prefecture | Soma City | 37°46'40.8" | 140°52'47.1" | 41.8 | Cloudy | U8 container (ø 50 mm×50 mm) | Gamma ray spectrometry using germanium semiconductor detectors | Gamma ray spectrometry using germanium semiconductor detectors | Gamma ray spectrometry using germanium semiconductor detectors | Gamma ray spectrometry using germanium semiconductor detectors | Gamma ray spectrometry using germanium semiconductor detectors |  |  |  |  | - | 47000 | 50000 | - | - | [5 empty] | 2011-06-30 | 320 | 530 | 1700 | 2011-06-30 | 19000 | 550 |  | 2011-06-30 | 21000 | 500 |  | 2011-06-30 | 88 | 120 | 430 | 2011-06-30 | 2000 | 4100 | 15000 |  | 2011-06-30 | ND | - | 2700 | 2011-06-30 | 46000 | 840 |  | 2011-06-30 | 50000 | 780 |  | 2011-06-30 | 230 | 140 | 450 | 2011-06-30 | 5600 | 6100 | 20000 |  | 2011-06-30 | 570 | 850 | 2800 | 2011-06-30 | 50000 | 1000 |  | 2011-06-30 | 54000 | 990 |  | 2011-06-30 | 290 | 120 | 390 | 2011-06-30 | 4900 | 6000 | 20000 |  | 2011-06-30 | 260 | 900 | 2900 | 2011-06-30 | 74000 | 1100 |  | 2011-06-30 | 76000 | 730 |  | 2011-06-30 | 87 | 160 | 570 | 2011-06-30 | 7100 | 6600 | 22000 |  | 2011-06-30 | ND | - | 2400 | 2011-06-30 | 47000 | 780 |  | 2011-06-30 | 50000 | 760 |  | 2011-06-30 | 180 | 150 | 520 | 2011-06-30 | 13000 | 5300 | 17000
37.3803 | 140.5832 | 2011-06-11 | 11:40 | 2011-06-14 | Fukushima Prefecture | Tamura City | 37°22'49.1" | 140°34'59.6" | 39.9 | Cloudy | U8 container (ø 50 mm×50 mm) | Gamma ray spectrometry using germanium semiconductor detectors | Gamma ray spectrometry using germanium semiconductor detectors | Gamma ray spectrometry using germanium semiconductor detectors | [6 empty] | - | 13000 | 14000 | [6 empty] | 0.34 | 2011-06-14 | 120 | 110 | 340 | 2011-06-14 | 18000 | 380 |  | 2011-06-14 | 19000 | 400 | [9 empty] | 0.34 | 2011-06-14 | 46 | 95 | 290 | 2011-06-14 | 7400 | 250 |  | 2011-06-14 | 7700 | 280 | [9 empty] | 0.34 | 2011-06-15 | 91 | 60 | 180 | 2011-06-15 | 13000 | 170 |  | 2011-06-15 | 14000 | 180 | [9 empty] | 0.34 | 2011-06-15 | ND | - | 390 | 2011-06-15 | 6700 | 320 |  | 2011-06-15 | 6500 | 340 | [9 empty] | 0.31 | 2011-06-15 | ND | - | 410 | 2011-06-15 | 20000 | 420 |  | 2011-06-15 | 21000 | 450
37.3801 | 140.6331 | 2011-06-11 | 11:40 | 2011-06-14 | Fukushima Prefecture | Tamura City | 37°22'48.4" | 140°37'59.2" | 35.6 | Cloudy, occasionally light rain | U8 container (ø 50 mm×50 mm) | Gamma ray spectrometry using germanium semiconductor detectors | Gamma ray spectrometry using germanium semiconductor detectors | Gamma ray spectrometry using germanium semiconductor detectors | [6 empty] | - | 25000 | 30000 | [6 empty] | 0.18 | 2011-06-17 | ND | - | 1200 | 2011-06-17 | 43000 | 880 |  | 2011-06-17 | 52000 | 1100 | [9 empty] | 0.19 | 2011-06-17 | ND | - | 1000 | 2011-06-17 | 11000 | 680 |  | 2011-06-17 | 16000 | 800 | [9 empty] | 0.18 | 2011-06-17 | 390 | 150 | 440 | 2011-06-17 | 23000 | 460 |  | 2011-06-17 | 26000 | 480 | [9 empty] | 0.15 | 2011-06-17 | ND | - | 680 | 2011-06-17 | 18000 | 400 |  | 2011-06-17 | 21000 | 470 | [9 empty] | 0.17 | 2011-06-17 | ND | - | 1200 | 2011-06-17 | 31000 | 630 |  | 2011-06-17 | 35000 | 260
37.0453 | 140.8344 | 2011-06-11 | 11:40 | 2011-06-14 | Fukushima Prefecture | Iwaki City | 37°02'43.0" | 140°50'04.0" | 45.4 | Cloudy | U8 container (ø 50 mm×50 mm) | Gamma ray spectrometry using germanium semiconductor detectors | Gamma ray spectrometry using germanium semiconductor detectors | Gamma ray spectrometry using germanium semiconductor detectors | Gamma ray spectrometry using germanium semiconductor detectors | Gamma ray spectrometry using germanium semiconductor detectors |  |  |  |  | 740 | 21000 | 21000 | 140 | 34000 |  |  |  |  | 0.15 | 2011-06-17 | 870 | 230 |  | 2011-06-17 | 28000 | 540 |  | 2011-06-17 | 30000 | 590 |  | 2011-06-17 | 320 | 120 | 350 | 2011-06-17 | 50000 | 4700 |  | 0.16 | 2011-06-27 | 570 | 84 |  | 2011-06-27 | 10000 | 89 |  | 2011-06-27 | 12000 | 110 |  | 2011-06-27 | 76 | 22 |  | 2011-06-27 | 18000 | 960 |  | 0.15 | 2011-06-17 | 700 | 360 | 1100 | 2011-06-17 | 19000 | 400 |  | 2011-06-17 | 21000 | 450 |  | 2011-06-17 | 150 | 98 | 290 | 2011-06-17 | 24000 | 3000 |  | 0.14 | 2011-06-17 | 710 | 170 |  | 2011-06-17 | 20000 | 490 |  | 2011-06-17 | 18000 | 440 |  | 2011-06-17 | 52 | 85 | 250 | 2011-06-17 | 21000 | 2900 |  | 0.13 | 2011-06-17 | 840 | 190 |  | 2011-06-17 | 25000 | 510 |  | 2011-06-17 | 27000 | 560 |  | 2011-06-17 | 75 | 85 | 250 | 2011-06-17 | 54000 | 4800
37.4558 | 140.6161 | 2011-06-11 | 11:44 | 2011-06-14 | Fukushima Prefecture | Tamura City | 37°27'21.0" | 140°36'58.0" | 36.9 | Rain | U8 container (ø 50 mm×50 mm) | Gamma ray spectrometry using germanium semiconductor detectors | Gamma ray spectrometry using germanium semiconductor detectors | Gamma ray spectrometry using germanium semiconductor detectors |  |  | The measurement was conducted by radiochemical analysis using low background beta-ray counters after separating the radioactive strontium | The measurement was conducted by radiochemical analysis using low background beta-ray counters after separating the radioactive strontium | The alpha-ray was measured by radiochemical analysis using silicon semiconductor detectors after separating the radioactive plutonium | The alpha-ray was measured by radiochemical analysis using silicon semiconductor detectors after separating the radioactive plutonium | 53 | 12000 | 13000 |  |  | - | 40 | - | - | 0.31 | 2011-07-09 | ND | - | 1400 | 2011-07-09 | 1200 | 79 |  | 2011-07-09 | 1700 | 100 | [9 empty] | 0.34 | 2011-06-17 | ND | - | 920 | 2011-06-17 | 12000 | 580 |  | 2011-06-17 | 13000 | 740 | [9 empty] | 0.36 | 2011-06-16 | 150 | 42 |  | 2011-06-16 | 16000 | 160 |  | 2011-06-16 | 19000 | 160 | [9 empty] | 0.34 | 2011-06-17 | ND | - | 830 | 2011-06-17 | 18000 | 320 |  | 2011-06-17 | 20000 | 550 | [9 empty] | 0.35 | 2011-06-16 | 120 | 34 |  | 2011-06-16 | 12000 | 100 |  | 2011-06-16 | 14000 | 110 | [51 empty] | 5 | ND | - | 250 | 5 | 40 | 13 |  | 5 | ND | - | 0.83 | 5 | ND | - | 0.83
37.4799 | 140.5699 | 2011-06-11 | 11:45 | 2011-06-14 | Fukushima Prefecture | Tamura City | 37°28'47.8" | 140°34'11.5" | 41.3 | Rain | U8 container (ø 50 mm×50 mm) | Gamma ray spectrometry using germanium semiconductor detectors | Gamma ray spectrometry using germanium semiconductor detectors | Gamma ray spectrometry using germanium semiconductor detectors | Gamma ray spectrometry using germanium semiconductor detectors | Gamma ray spectrometry using germanium semiconductor detectors |  |  |  |  | - | 24000 | 26000 | - | 9900 |  |  |  |  | 0.24 | 2011-06-29 | 150 | 310 | 1000 | 2011-06-29 | 9400 | 340 |  | 2011-06-29 | 10000 | 290 |  | 2011-06-29 | 70 | 74 | 280 | 2011-06-29 | 4300 | 2900 | 10000 | 0.25 | 2011-06-29 | 620 | 480 | 1500 | 2011-06-29 | 30000 | 620 |  | 2011-06-29 | 33000 | 560 |  | 2011-06-29 | ND | - | 430 | 2011-06-29 | 18000 | 4700 |  | 0.24 | 2011-06-29 | ND | - | 1900 | 2011-06-29 | 36000 | 670 |  | 2011-06-29 | 40000 | 620 |  | 2011-06-29 | 130 | 120 | 410 | 2011-06-29 | 10000 | 4200 | 13000 | 0.24 | 2011-06-29 | 1200 | 640 | 2100 | 2011-06-29 | 37000 | 720 |  | 2011-06-29 | 39000 | 660 |  | 2011-06-29 | 69 | 110 | 410 | 2011-06-29 | 14000 | 4600 | 14000 | 0.24 | 2011-06-29 | 310 | 280 | 890 | 2011-06-29 | 5800 | 290 |  | 2011-06-29 | 6200 | 240 |  | 2011-06-29 | ND | - | 320 | 2011-06-29 | 3600 | 2900 | 10000
37.7225 | 140.6881 | 2011-06-11 | 11:50 | 2011-06-14 | Fukushima Prefecture | Iitate Village | 37°43'21.1" | 140°41'17.3" | 45.2 | Light rain | U8 container (ø 50 mm×50 mm) | Gamma ray spectrometry using germanium semiconductor detectors | Gamma ray spectrometry using germanium semiconductor detectors | Gamma ray spectrometry using germanium semiconductor detectors | Gamma ray spectrometry using germanium semiconductor detectors | Gamma ray spectrometry using germanium semiconductor detectors | The measurement was conducted by radiochemical analysis using low background beta-ray counters after separating the radioactive strontium | The measurement was conducted by radiochemical analysis using low background beta-ray counters after separating the radioactive strontium | The alpha-ray was measured by radiochemical analysis using silicon semiconductor detectors after separating the radioactive plutonium | The alpha-ray was measured by radiochemical analysis using silicon semiconductor detectors after separating the radioactive plutonium | - | 700000 | 750000 | 2700 | 130000 | 2100 | 500 | 0.82 | 2.5 | 3.8 | 2011-06-30 | 3500 | 4000 | 12000 | 2011-06-30 | 830000 | 3800 |  | 2011-06-30 | 880000 | 3800 |  | 2011-06-30 | 3000 | 590 |  | 2011-06-30 | 150000 | 27000 |  | 3.8 | 2011-06-30 | 410 | 3600 | 11000 | 2011-06-30 | 750000 | 3400 |  | 2011-06-30 | 790000 | 3400 |  | 2011-06-30 | 3000 | 540 |  | 2011-06-30 | 120000 | 23000 |  | 3.8 | 2011-06-30 | ND | - | 11000 | 2011-06-30 | 700000 | 3300 |  | 2011-06-30 | 750000 | 3200 |  | 2011-06-30 | 2400 | 530 |  | 2011-06-30 | 130000 | 22000 |  | 3.8 | 2011-06-30 | 8700 | 3800 | 11000 | 2011-06-30 | 730000 | 3700 |  | 2011-06-30 | 800000 | 3700 |  | 2011-06-30 | 3400 | 570 |  | 2011-06-30 | 150000 | 24000 |  | 3.8 | 2011-06-30 | ND | - | 10000 | 2011-06-30 | 490000 | 2900 |  | 2011-06-30 | 530000 | 2900 |  | 2011-06-30 | 1600 | 440 |  | 2011-06-30 | 100000 | 12000 | [43 empty] | 1 | 2100 | 230 |  | 1 | 500 | 40 |  | 1 | 0.82 | 0.23 |  | 1 | 2.5 | 0.4
37.8052 | 140.8955 | 2011-06-11 | 11:50 | 2011-06-14 | Fukushima Prefecture | Soma City | 37°48'18.6" | 140°53'43.7" | 44.3 | Cloudy | U8 container (ø 50 mm×50 mm) | Gamma ray spectrometry using germanium semiconductor detectors | Gamma ray spectrometry using germanium semiconductor detectors | Gamma ray spectrometry using germanium semiconductor detectors |  | Gamma ray spectrometry using germanium semiconductor detectors |  |  |  |  | 440 | 27000 | 29000 |  | 4400 |  |  |  |  | 0.29 | 2011-06-30 | 990 | 710 | 2100 | 2011-06-30 | 66000 | 480 |  | 2011-06-30 | 73000 | 520 | [5 empty] | 2011-06-30 | 5500 | 4300 | 13000 | 0.28 | 2011-06-30 | 340 | 360 | 1100 | 2011-06-30 | 14000 | 210 |  | 2011-06-30 | 15000 | 220 | [5 empty] | 2011-06-30 | 4600 | 2400 | 7100 | 0.26 | 2011-06-17 | 150 | 80 | 240 | 2011-06-17 | 11000 | 140 |  | 2011-06-17 | 12000 | 150 | [5 empty] | 2011-06-17 | 940 | 1300 | 3900 | 0.26 | 2011-06-18 | 380 | 130 | 400 | 2011-06-18 | 28000 | 230 |  | 2011-06-18 | 30000 | 250 | [5 empty] | 2011-06-18 | 5500 | 2000 | 5900 | 0.26 | 2011-06-18 | 310 | 93 |  | 2011-06-18 | 15000 | 160 |  | 2011-06-18 | 16000 | 170 | [5 empty] | 2011-06-18 | 5200 | 1500
37.4124 | 140.61 | 2011-06-11 | 11:50 | 2011-06-14 | Fukushima Prefecture | Tamura City | 37°24'44.8" | 140°36'36.0" | 37.3 | Rain | U8 container (ø 50 mm×50 mm) | Gamma ray spectrometry using germanium semiconductor detectors | Gamma ray spectrometry using germanium semiconductor detectors | Gamma ray spectrometry using germanium semiconductor detectors | [6 empty] | - | 15000 | 17000 | [7 empty] | 2011-06-17 | ND | - | 770 | 2011-06-17 | 12000 | 560 |  | 2011-06-17 | 14000 | 720 | [10 empty] | 2011-06-17 | ND | - | 880 | 2011-06-17 | 11000 | 360 |  | 2011-06-17 | 12000 | 330 | [10 empty] | 2011-06-17 | ND | - | 1100 | 2011-06-17 | 8600 | 360 |  | 2011-06-17 | 8800 | 170 | [10 empty] | 2011-06-17 | 890 | 530 | 1600 | 2011-06-17 | 19000 | 870 |  | 2011-06-17 | 22000 | 750 | [10 empty] | 2011-06-17 | ND | - | 1000 | 2011-06-17 | 23000 | 1800 |  | 2011-06-17 | 28000 | 600
37.7635 | 140.8548 | 2011-06-11 | 11:55 | 2011-06-14 | Fukushima Prefecture | Soma City | 37°45'48.6" | 140°51'17.3" | 41.1 | Light rain | U8 container (ø 50 mm×50 mm) | Gamma ray spectrometry using germanium semiconductor detectors | Gamma ray spectrometry using germanium semiconductor detectors | Gamma ray spectrometry using germanium semiconductor detectors | Gamma ray spectrometry using germanium semiconductor detectors | Gamma ray spectrometry using germanium semiconductor detectors |  |  |  |  | - | 69000 | 75000 | - | 15000 |  |  |  |  | 0.6 | 2011-06-30 | ND | - | 2900 | 2011-06-30 | 51000 | 910 |  | 2011-06-30 | 56000 | 560 |  | 2011-06-30 | 220 | 130 | 460 | 2011-06-30 | 450 | 6400 | 22000 | 0.6 | 2011-06-30 | ND | - | 3400 | 2011-06-30 | 73000 | 1300 |  | 2011-06-30 | 85000 | 1300 |  | 2011-06-30 | 160 | 190 | 650 | 2011-06-30 | 17000 | 8000 | 25000 | 0.6 | 2011-06-30 | ND | - | 3600 | 2011-06-30 | 79000 | 1200 |  | 2011-06-30 | 84000 | 1200 |  | 2011-06-30 | 500 | 180 | 560 | 2011-06-30 | 19000 | 7100 | 22000 | 0.6 | 2011-06-30 | 1500 | 890 | 3000 | 2011-06-30 | 59000 | 940 |  | 2011-06-30 | 62000 | 620 |  | 2011-06-30 | 230 | 190 | 620 | 2011-06-30 | 18000 | 7900 | 25000 | 0.6 | 2011-06-30 | 710 | 960 | 3100 | 2011-06-30 | 85000 | 1100 |  | 2011-06-30 | 89000 | 1000 |  | 2011-06-30 | 430 | 160 | 500 | 2011-06-30 | 20000 | 6900
37.7737 | 140.866 | 2011-06-11 | 11:55 | 2011-06-14 | Fukushima Prefecture | Soma City | 37°46'25.5" | 140°51'57.6" | 41.8 | Cloudy | U8 container (ø 50 mm×50 mm) | Gamma ray spectrometry using germanium semiconductor detectors | Gamma ray spectrometry using germanium semiconductor detectors | Gamma ray spectrometry using germanium semiconductor detectors | Gamma ray spectrometry using germanium semiconductor detectors | Gamma ray spectrometry using germanium semiconductor detectors |  |  |  |  | - | 61000 | 67000 | - | 12000 | [5 empty] | 2011-06-30 | 360 | 730 | 2400 | 2011-06-30 | 66000 | 1000 |  | 2011-06-30 | 70000 | 1000 |  | 2011-06-30 | 120 | 120 | 410 | 2011-06-30 | 17000 | 5500 |  |  | 2011-06-30 | 590 | 730 | 2400 | 2011-06-30 | 62000 | 1000 |  | 2011-06-30 | 72000 | 1000 |  | 2011-06-30 | 330 | 130 | 420 | 2011-06-30 | 9300 | 5600 | 18000 |  | 2011-06-30 | ND | - | 2200 | 2011-06-30 | 57000 | 1000 |  | 2011-06-30 | 66000 | 510 |  | 2011-06-30 | 290 | 140 | 430 | 2011-06-30 | 13000 | 4900 | 16000 |  | 2011-06-30 | 580 | 690 | 2300 | 2011-06-30 | 58000 | 900 |  | 2011-06-30 | 66000 | 890 |  | 2011-06-30 | 17 | 120 | 410 | 2011-06-30 | 15000 | 4600 |  |  | 2011-06-30 | ND | - | 2100 | 2011-06-30 | 59000 | 990 |  | 2011-06-30 | 59000 | 490 |  | 2011-06-30 | 380 | 130 | 400 | 2011-06-30 | 6800 | 5000 | 16000
37.4154 | 140.5528 | 2011-06-11 | 11:55 | 2011-06-14 | Fukushima Prefecture | Tamura City | 37°24'55.6" | 140°33'10.2" | 42.3 | Rain | U8 container (ø 50 mm×50 mm) | Gamma ray spectrometry using germanium semiconductor detectors | Gamma ray spectrometry using germanium semiconductor detectors | Gamma ray spectrometry using germanium semiconductor detectors | [6 empty] | - | 24000 | 25000 | [6 empty] | 0.21 | 2011-06-16 | 120 | 130 | 380 | 2011-06-16 | 31000 | 420 |  | 2011-06-16 | 32000 | 450 | [9 empty] | 0.21 | 2011-06-16 | ND | - | 440 | 2011-06-16 | 38000 | 500 |  | 2011-06-16 | 39000 | 530 | [9 empty] | 0.22 | 2011-06-16 | 53 | 100 | 310 | 2011-06-16 | 9600 | 270 |  | 2011-06-16 | 11000 | 300 | [9 empty] | 0.2 | 2011-06-16 | ND | - | 330 | 2011-06-16 | 21000 | 370 |  | 2011-06-16 | 21000 | 390 | [9 empty] | 0.22 | 2011-06-16 | 120 | 110 | 320 | 2011-06-16 | 20000 | 340 |  | 2011-06-16 | 21000 | 350
37.7772 | 140.8328 | 2011-06-11 | 11:58 | 2011-06-14 | Fukushima Prefecture | Soma City | 37°46'38.0" | 140°49'58.0" | 43.3 | Cloudy | U8 container (ø 50 mm×50 mm) | Gamma ray spectrometry using germanium semiconductor detectors | Gamma ray spectrometry using germanium semiconductor detectors | Gamma ray spectrometry using germanium semiconductor detectors | Gamma ray spectrometry using germanium semiconductor detectors | Gamma ray spectrometry using germanium semiconductor detectors |  |  |  |  | - | 84000 | 89000 | 430 | 17000 |  |  |  |  | 0.6 | 2011-07-01 | 450 | 500 | 1500 | 2011-07-01 | 37000 | 300 |  | 2011-07-01 | 40000 | 320 |  | 2011-07-01 | 170 | 93 | 280 | 2011-07-01 | 14000 | 3000 |  | 0.6 | 2011-07-01 | 590 | 620 | 1800 | 2011-07-01 | 50000 | 370 |  | 2011-07-01 | 53000 | 400 |  | 2011-07-01 | 280 | 110 | 320 | 2011-07-01 | 11000 | 3600 |  | 0.6 | 2011-07-01 | 320 | 800 | 2400 | 2011-07-01 | 90000 | 500 |  | 2011-07-01 | 95000 | 530 |  | 2011-07-01 | 550 | 120 |  | 2011-07-01 | 15000 | 4500 |  | 0.6 | 2011-06-29 | ND | - | 1800 | 2011-06-29 | 88000 | 440 |  | 2011-06-29 | 93000 | 480 |  | 2011-06-29 | 550 | 110 |  | 2011-06-29 | 11000 | 3900 | 12000 | 0.5 | 2011-06-25 | 250 | 510 | 1500 | 2011-06-25 | 160000 | 530 |  | 2011-06-25 | 160000 | 570 |  | 2011-06-25 | 580 | 130 |  | 2011-06-25 | 32000 | 4100
37.0925 | 140.2738 | 2011-06-11 | 11:59 | 2011-06-14 | Fukushima Prefecture | Shirakawa City | 37°05'32.9" | 140°16'25.8" | 76.5 | Cloudy | U8 container (ø 50 mm×50 mm) | Gamma ray spectrometry using germanium semiconductor detectors | Gamma ray spectrometry using germanium semiconductor detectors | Gamma ray spectrometry using germanium semiconductor detectors | Gamma ray spectrometry using germanium semiconductor detectors | Gamma ray spectrometry using germanium semiconductor detectors |  |  |  |  | - | 54000 | 59000 | - | - |  |  |  |  | 0.52 | 2011-06-30 | 1300 | 1000 | 3300 | 2011-06-30 | 39000 | 890 |  | 2011-06-30 | 44000 | 830 |  | 2011-06-30 | 350 | 190 | 650 | 2011-06-30 | 11000 | 7200 | 24000 | 0.52 | 2011-06-30 | 570 | 590 | 1900 | 2011-06-30 | 13000 | 490 |  | 2011-06-30 | 15000 | 440 |  | 2011-06-30 | 190 | 150 | 540 | 2011-06-30 | ND | - | 17000 | 0.57 | 2011-06-30 | 1700 | 1000 | 3200 | 2011-06-30 | 44000 | 860 |  | 2011-06-30 | 46000 | 800 |  | 2011-06-30 | 390 | 190 | 630 | 2011-06-30 | 3100 | 7700 | 26000 | 0.53 | 2011-07-01 | 2900 | 1500 | 4400 | 2011-07-01 | 99000 | 1200 |  | 2011-07-01 | 110000 | 1200 |  | 2011-07-01 | 250 | 230 | 770 | 2011-07-01 | 20000 | 9100 | 29000 | 0.52 | 2011-07-01 | ND | - | 4400 | 2011-07-01 | 75000 | 1200 |  | 2011-07-01 | 81000 | 1200 |  | 2011-07-01 | 280 | 230 | 770 | 2011-07-01 | 11000 | 7100 | 23000
37.8817 | 140.9298 | 2011-06-11 | 12:00 | 2011-06-14 | Fukushima Prefecture | Shinchi Town | 37°52'54.0" | 140°55'47.4" | 51.9 | Cloudy | U8 container (ø 50 mm×50 mm) | Gamma ray spectrometry using germanium semiconductor detectors | Gamma ray spectrometry using germanium semiconductor detectors | Gamma ray spectrometry using germanium semiconductor detectors | Gamma ray spectrometry using germanium semiconductor detectors | Gamma ray spectrometry using germanium semiconductor detectors |  |  |  |  | - | 64000 | 67000 | 390 | 8500 |  |  |  |  | 0.33 | 2011-06-17 | 250 | 110 | 330 | 2011-06-17 | 65000 | 820 |  | 2011-06-17 | 60000 | 780 |  | 2011-06-17 | 220 | 90 | 270 | 2011-06-17 | 12000 | 2600 |  | 0.34 | 2011-06-17 | 1100 | 450 | 1400 | 2011-06-17 | 49000 | 710 |  | 2011-06-17 | 54000 | 800 |  | 2011-06-17 | 800 | 150 |  | 2011-06-17 | 4300 | 2700 | 8000 | 0.32 | 2011-06-17 | 830 | 650 | 2000 | 2011-06-17 | 58000 | 770 |  | 2011-06-17 | 68000 | 910 |  | 2011-06-17 | 250 | 110 | 330 | 2011-06-17 | 9400 | 2900 |  | 0.32 | 2011-06-17 | ND | - | 650 | 2011-06-17 | 81000 | 840 |  | 2011-06-17 | 88000 | 940 |  | 2011-06-17 | 450 | 120 |  | 2011-06-17 | 9100 | 2600 |  | 0.33 | 2011-06-17 | 530 | 350 | 1000 | 2011-06-17 | 67000 | 830 |  | 2011-06-17 | 62000 | 800 |  | 2011-06-17 | 210 | 93 | 280 | 2011-06-17 | 7900 | 2200
37.089 | 140.3391 | 2011-06-11 | 12:00 | 2011-06-14 | Fukushima Prefecture | Shirakawa City | 37°05'20.3" | 140°20'20.9" | 71.6 | Cloudy | U8 container (ø 50 mm×50 mm) | Gamma ray spectrometry using germanium semiconductor detectors | Gamma ray spectrometry using germanium semiconductor detectors | Gamma ray spectrometry using germanium semiconductor detectors | Gamma ray spectrometry using germanium semiconductor detectors | Gamma ray spectrometry using germanium semiconductor detectors |  |  |  |  | - | 43000 | 46000 | - | - |  |  |  |  | 0.23 | 2011-06-30 | 390 | 980 | 3300 | 2011-06-30 | 45000 | 910 |  | 2011-06-30 | 49000 | 890 |  | 2011-06-30 | 110 | 160 | 570 | 2011-06-30 | 3200 | 6600 | 23000 | 0.22 | 2011-06-30 | 560 | 860 | 2800 | 2011-06-30 | 41000 | 840 |  | 2011-06-30 | 45000 | 760 |  | 2011-06-30 | 120 | 150 | 540 | 2011-06-30 | 16000 | 6300 | 19000 | 0.23 | 2011-06-30 | ND | - | 4100 | 2011-06-30 | 49000 | 900 |  | 2011-06-30 | 51000 | 820 |  | 2011-06-30 | 290 | 180 | 590 | 2011-06-30 | 13000 | 6900 | 22000 | 0.22 | 2011-07-01 | ND | - | 3100 | 2011-07-01 | 40000 | 790 |  | 2011-07-01 | 43000 | 780 |  | 2011-07-01 | 140 | 160 | 560 | 2011-07-01 | 12000 | 5700 | 19000 | 0.22 | 2011-07-01 | 170 | 900 | 3000 | 2011-07-01 | 40000 | 820 |  | 2011-07-01 | 43000 | 750 |  | 2011-07-01 | 84 | 160 | 570 | 2011-07-01 | ND | - | 20000
37.0616 | 140.2424 | 2011-06-11 | 12:02 | 2011-06-14 | Fukushima Prefecture | Shirakawa City | 37°03'41.9" | 140°14'32.6" | 80.6 | Cloudy | U8 container (ø 50 mm×50 mm) | Gamma ray spectrometry using germanium semiconductor detectors | Gamma ray spectrometry using germanium semiconductor detectors | Gamma ray spectrometry using germanium semiconductor detectors | Gamma ray spectrometry using germanium semiconductor detectors | Gamma ray spectrometry using germanium semiconductor detectors |  |  |  |  | - | 67000 | 74000 | - | - |  |  |  |  | 0.42 | 2011-07-01 | 490 | 1200 | 3800 | 2011-07-01 | 64000 | 1300 |  | 2011-07-01 | 70000 | 1300 |  | 2011-07-01 | 280 | 190 | 630 | 2011-07-01 | 2400 | 7900 | 27000 | 0.41 | 2011-07-01 | ND | - | 4100 | 2011-07-01 | 56000 | 1000 |  | 2011-07-01 | 61000 | 1000 |  | 2011-07-01 | 390 | 200 | 630 | 2011-07-01 | 7300 | 9000 | 30000 | 0.4 | 2011-07-01 | ND | - | 4500 | 2011-07-01 | 83000 | 1500 |  | 2011-07-01 | 90000 | 1500 |  | 2011-07-01 | 390 | 240 | 780 | 2011-07-01 | 6800 | 9100 | 30000 | 0.42 | 2011-07-01 | ND | - | 4500 | 2011-07-01 | 75000 | 1500 |  | 2011-07-01 | 89000 | 1500 |  | 2011-07-01 | ND | - | 860 | 2011-07-01 | 14000 | 9000 | 30000 | 0.4 | 2011-07-01 | 830 | 1200 | 3800 | 2011-07-01 | 56000 | 1000 |  | 2011-07-01 | 61000 | 950 |  | 2011-07-01 | 160 | 200 | 680 | 2011-07-01 | 5100 | 8200 | 28000
37.8465 | 140.8901 | 2011-06-11 | 12:05 | 2011-06-14 | Fukushima Prefecture | Shinchi Town | 37°50'47.4" | 140°53'24.4" | 48.9 | Cloudy | U8 container (ø 50 mm×50 mm) | Gamma ray spectrometry using germanium semiconductor detectors | Gamma ray spectrometry using germanium semiconductor detectors | Gamma ray spectrometry using germanium semiconductor detectors | Gamma ray spectrometry using germanium semiconductor detectors | Gamma ray spectrometry using germanium semiconductor detectors |  |  |  |  | - | 16000 | 18000 | 130 | - |  |  |  |  | 0.4 | 2011-06-30 | 300 | 500 | 1600 | 2011-06-30 | 18000 | 490 |  | 2011-06-30 | 20000 | 410 |  | 2011-06-30 | 350 | 110 |  | 2011-06-30 | ND | - | 13000 | 0.41 | 2011-06-30 | 340 | 390 | 1300 | 2011-06-30 | 13000 | 430 |  | 2011-06-30 | 15000 | 350 |  | 2011-06-30 | 81 | 95 | 340 | 2011-06-30 | 1800 | 3200 | 12000 | 0.39 | 2011-06-30 | ND | - | 1800 | 2011-06-30 | 18000 | 490 |  | 2011-06-30 | 20000 | 490 |  | 2011-06-30 | 93 | 100 | 350 | 2011-06-30 | 5200 | 4200 | 15000 | 0.4 | 2011-06-30 | 200 | 390 | 1300 | 2011-06-30 | 11000 | 350 |  | 2011-06-30 | 13000 | 350 |  | 2011-06-30 | 33 | 94 | 340 | 2011-06-30 | 590 | 3300 | 13000 | 0.4 | 2011-06-30 | ND | - | 1700 | 2011-06-30 | 20000 | 530 |  | 2011-06-30 | 23000 | 520 |  | 2011-06-30 | 110 | 120 | 400 | 2011-06-30 | 6400 | 4700 | 16000
37.1114 | 140.6106 | 2011-06-11 | 12:10 | 2011-06-14 | Fukushima Prefecture | Furudono Town | 37°06'41.2" | 140°36'38.0" | 50.8 | Rain | U8 container (ø 50 mm×50 mm) | Gamma ray spectrometry using germanium semiconductor detectors | Gamma ray spectrometry using germanium semiconductor detectors | Gamma ray spectrometry using germanium semiconductor detectors | Gamma ray spectrometry using germanium semiconductor detectors | Gamma ray spectrometry using germanium semiconductor detectors |  |  |  |  | - | 29000 | 32000 | - | - |  |  |  |  | 0.28 | 2011-06-30 | ND | - | 1900 | 2011-06-30 | 35000 | 590 |  | 2011-06-30 | 37000 | 530 |  | 2011-06-30 | ND | - | 360 | 2011-06-30 | 1300 | 3900 | 13000 | 0.3 | 2011-06-30 | 800 | 500 | 1600 | 2011-06-30 | 23000 | 490 |  | 2011-06-30 | 25000 | 430 |  | 2011-06-30 | 74 | 85 | 300 | 2011-06-30 | 980 | 3600 | 13000 | 0.31 | 2011-06-30 | 110 | 580 | 1800 | 2011-06-30 | 31000 | 550 |  | 2011-06-30 | 33000 | 550 |  | 2011-06-30 | 33 | 100 | 360 | 2011-06-30 | 5900 | 4200 | 14000 | 0.31 | 2011-07-01 | ND | - | 1900 | 2011-07-01 | 22000 | 480 |  | 2011-07-01 | 24000 | 470 |  | 2011-07-01 | 200 | 91 | 300 | 2011-07-01 | 3700 | 3600 | 12000 | 0.3 | 2011-07-01 | 1300 | 680 | 2100 | 2011-07-01 | 37000 | 630 |  | 2011-07-01 | 39000 | 560 |  | 2011-07-01 | 100 | 120 | 410 | 2011-07-01 | 11000 | 4400 | 14000
37.5041 | 140.7644 | 2011-06-11 | 12:12 | 2011-06-14 | Fukushima Prefecture | Katsurao Village | 37°30'14.8" | 140°45'52.0" | 25.3 | Rain | U8 container (ø 50 mm×50 mm) | Gamma ray spectrometry using germanium semiconductor detectors | Gamma ray spectrometry using germanium semiconductor detectors | Gamma ray spectrometry using germanium semiconductor detectors | Gamma ray spectrometry using germanium semiconductor detectors | Gamma ray spectrometry using germanium semiconductor detectors | The measurement was conducted by radiochemical analysis using low background beta-ray counters after separating the radioactive strontium | The measurement was conducted by radiochemical analysis using low background beta-ray counters after separating the radioactive strontium | The alpha-ray was measured by radiochemical analysis using silicon semiconductor detectors after separating the radioactive plutonium | The alpha-ray was measured by radiochemical analysis using silicon semiconductor detectors after separating the radioactive plutonium | - | 350000 | 390000 | 780 | 56000 | 520 | 170 | - | - | 1.5 | 2011-06-29 | 870 | 2700 | 8000 | 2011-06-29 | 530000 | 2700 |  | 2011-06-29 | 600000 | 2600 |  | 2011-06-29 | 1700 | 480 |  | 2011-06-29 | 130000 | 18000 |  | 1.5 | 2011-06-29 | ND | - | 5500 | 2011-06-29 | 270000 | 2000 |  | 2011-06-29 | 300000 | 2000 |  | 2011-06-29 | 350 | 290 | 960 | 2011-06-29 | 25000 | 13000 | 38000 | 1.5 | 2011-06-29 | ND | - | 5400 | 2011-06-29 | 260000 | 2000 |  | 2011-06-29 | 280000 | 1900 |  | 2011-06-29 | 480 | 300 | 940 | 2011-06-29 | 30000 | 12000 | 38000 | 1.5 | 2011-06-29 | ND | - | 6500 | 2011-06-29 | 380000 | 2200 |  | 2011-06-29 | 420000 | 2200 |  | 2011-06-29 | 1200 | 350 |  | 2011-06-29 | 47000 | 14000 |  | 1.5 | 2011-06-29 | ND | - | 6300 | 2011-06-29 | 340000 | 2500 |  | 2011-06-29 | 370000 | 1800 |  | 2011-06-29 | 250 | 350 | 1200 | 2011-06-29 | 50000 | 13000 | [43 empty] | 1 | 520 | 170 |  | 1 | 170 | 30 |  | 1 | ND | - | 1.3 | 1 | ND | - | 1.3
37.1158 | 140.3206 | 2011-06-11 | 12:15 | 2011-06-14 | Fukushima Prefecture | Shirakawa City | 37°06'56.9" | 140°19'14.0" | 71.6 | Light rain | U8 container (ø 50 mm×50 mm) | Gamma ray spectrometry using germanium semiconductor detectors | Gamma ray spectrometry using germanium semiconductor detectors | Gamma ray spectrometry using germanium semiconductor detectors | [6 empty] | - | 46000 | 53000 | [6 empty] | 0.48 | 2011-06-22 | ND | - | 2100 | 2011-06-22 | 47000 | 740 |  | 2011-06-22 | 55000 | 270 | [9 empty] | 0.39 | 2011-06-22 | ND | - | 2200 | 2011-06-22 | 51000 | 750 |  | 2011-06-22 | 59000 | 270 | [9 empty] | 0.39 | 2011-06-22 | ND | - | 1400 | 2011-06-22 | 39000 | 530 |  | 2011-06-22 | 47000 | 840 | [9 empty] | 0.39 | 2011-06-22 | ND | - | 1700 | 2011-06-22 | 28000 | 2300 |  | 2011-06-22 | 35000 | 780 | [9 empty] | 0.39 | 2011-06-22 | ND | - | 2300 | 2011-06-22 | 64000 | 830 |  | 2011-06-22 | 72000 | 290
37.0589 | 140.8051 | 2011-06-11 | 12:15 | 2011-06-14 | Fukushima Prefecture | Iwaki City | 37°03'32.2" | 140°48'18.4" | 45.1 | Cloudy | U8 container (ø 50 mm×50 mm) | Gamma ray spectrometry using germanium semiconductor detectors | Gamma ray spectrometry using germanium semiconductor detectors | Gamma ray spectrometry using germanium semiconductor detectors | [6 empty] | 270 | 13000 | 15000 | [7 empty] | 2011-06-19 | ND | - | 950 | 2011-06-19 | 17000 | 410 |  | 2011-06-19 | 20000 | 410 | [10 empty] | 2011-06-19 | ND | - | 1200 | 2011-06-19 | 8500 | 400 |  | 2011-06-19 | 9900 | 290 | [10 empty] | 2011-06-19 | 1400 | 260 |  | 2011-06-19 | 23000 | 440 |  | 2011-06-19 | 26000 | 540 | [10 empty] | 2011-06-19 | ND | - | 1300 | 2011-06-19 | 11000 | 490 |  | 2011-06-19 | 12000 | 600 | [10 empty] | 2011-06-19 | ND | - | 1100 | 2011-06-19 | 7200 | 490 |  | 2011-06-19 | 9200 | 690
37.7511 | 140.8558 | 2011-06-11 | 12:20 | 2011-06-14 | Fukushima Prefecture | Soma City | 37°45'04.1" | 140°51'20.9" | 39.8 | Cloudy | U8 container (ø 50 mm×50 mm) | Gamma ray spectrometry using germanium semiconductor detectors | Gamma ray spectrometry using germanium semiconductor detectors | Gamma ray spectrometry using germanium semiconductor detectors | [6 empty] | 640 | 95000 | 110000 | [7 empty] | 2011-06-15 | 800 | 360 | 1100 | 2011-06-15 | 79000 | 1200 |  | 2011-06-15 | 88000 | 1400 | [10 empty] | 2011-06-15 | ND | - | 1200 | 2011-06-15 | 70000 | 2700 |  | 2011-06-15 | 83000 | 1000 | [10 empty] | 2011-06-15 | 1000 | 270 |  | 2011-06-15 | 180000 | 1200 |  | 2011-06-15 | 210000 | 1400 | [10 empty] | 2011-06-15 | 1000 | 370 | 1100 | 2011-06-15 | 83000 | 990 |  | 2011-06-15 | 92000 | 410 | [10 empty] | 2011-06-15 | 320 | 130 | 380 | 2011-06-15 | 60000 | 750 |  | 2011-06-15 | 71000 | 880
37.7468 | 140.7139 | 2011-06-11 | 12:23 | 2011-06-14 | Fukushima Prefecture | Iitate Village | 37°44'48.4" | 140°42'50.0" | 45.8 | Light rain | U8 container (ø 50 mm×50 mm) | Gamma ray spectrometry using germanium semiconductor detectors | Gamma ray spectrometry using germanium semiconductor detectors | Gamma ray spectrometry using germanium semiconductor detectors | [6 empty] | 2000 | 560000 | 590000 | [6 empty] | 3.5 | 2011-06-20 | 1400 | 490 | 1500 | 2011-06-20 | 410000 | 1300 |  | 2011-06-20 | 430000 | 1400 | [9 empty] | 3.5 | 2011-06-20 | 3300 | 670 |  | 2011-06-20 | 680000 | 1800 |  | 2011-06-20 | 710000 | 1900 | [9 empty] | 3.5 | 2011-06-20 | 2500 | 620 |  | 2011-06-20 | 570000 | 1700 |  | 2011-06-20 | 590000 | 1700 | [9 empty] | 3.5 | 2011-06-20 | 2000 | 590 |  | 2011-06-20 | 530000 | 1600 |  | 2011-06-20 | 550000 | 1700 | [9 empty] | 3.5 | 2011-06-20 | 800 | 600 | 1800 | 2011-06-20 | 630000 | 1700 |  | 2011-06-20 | 660000 | 1800
37.0063 | 140.7831 | 2011-06-11 | 12:23 | 2011-06-14 | Fukushima Prefecture | Iwaki City | 37°00'22.8" | 140°46'59.3" | 51.2 | Rain cloudy | U8 container (ø 50 mm×50 mm) | Gamma ray spectrometry using germanium semiconductor detectors | Gamma ray spectrometry using germanium semiconductor detectors | Gamma ray spectrometry using germanium semiconductor detectors | [6 empty] | - | 5500 | 6000 | [6 empty] | 0.25 | 2011-06-21 | ND | - | 1700 | 2011-06-21 | 7900 | 720 |  | 2011-06-21 | 8800 | 610 | [9 empty] | 0.23 | 2011-06-23 | ND | - | 2300 | 2011-06-23 | 11000 | 920 |  | 2011-06-23 | 11000 | 660 | [9 empty] | 0.22 | 2011-07-07 | ND | - | 3300 | 2011-07-07 | 3900 | 340 |  | 2011-07-07 | 4200 | 270 | [9 empty] | 0.24 | 2011-07-07 | ND | - | 3300 | 2011-07-07 | 3500 | 310 |  | 2011-07-07 | 4400 | 270 | [9 empty] | 0.22 | 2011-07-07 | ND | - | 2200 | 2011-07-07 | 780 | 120 |  | 2011-07-07 | 1400 | 130
37.7355 | 140.6978 | 2011-06-11 | 12:30 | 2011-06-14 | Fukushima Prefecture | Iitate Village | 37°44'07.9" | 140°41'52.2" | 45.7 | Light rain cloudy | U8 container (ø 50 mm×50 mm) | Gamma ray spectrometry using germanium semiconductor detectors | Gamma ray spectrometry using germanium semiconductor detectors | Gamma ray spectrometry using germanium semiconductor detectors | [6 empty] | 2200 | 830000 | 880000 | [6 empty] | 4.5 | 2011-06-21 | 3600 | 600 |  | 2011-06-21 | 940000 | 1600 |  | 2011-06-21 | 990000 | 1700 | [9 empty] | 4.5 | 2011-06-21 | 2900 | 830 |  | 2011-06-21 | 1000000 | 2300 |  | 2011-06-21 | 1100000 | 2400 | [9 empty] | 4.5 | 2011-06-21 | 2400 | 690 |  | 2011-06-21 | 730000 | 1900 |  | 2011-06-21 | 770000 | 2000 | [9 empty] | 4.5 | 2011-06-21 | ND | - | 2200 | 2011-06-21 | 650000 | 1900 |  | 2011-06-21 | 680000 | 2000 | [9 empty] | 4.5 | 2011-06-21 | 2000 | 650 |  | 2011-06-21 | 830000 | 1900 |  | 2011-06-21 | 880000 | 2000
37.3503 | 140.6453 | 2011-06-11 | 12:35 | 2011-06-14 | Fukushima Prefecture | Tamura City | 37°21'01.1" | 140°38'43.1" | 35.1 | Light rain | U8 container (ø 50 mm×50 mm) | Gamma ray spectrometry using germanium semiconductor detectors | Gamma ray spectrometry using germanium semiconductor detectors | Gamma ray spectrometry using germanium semiconductor detectors | [6 empty] | - | 8400 | 9500 | [6 empty] | 0.18 | 2011-06-17 | ND | - | 720 | 2011-06-17 | 7600 | 280 |  | 2011-06-17 | 9200 | 380 | [9 empty] | 0.16 | 2011-06-17 | ND | - | 790 | 2011-06-17 | 5700 | 240 |  | 2011-06-17 | 6200 | 320 | [9 empty] | 0.17 | 2011-06-17 | ND | - | 980 | 2011-06-17 | 8600 | 350 |  | 2011-06-17 | 9400 | 150 | [9 empty] | 0.18 | 2011-06-17 | ND | - | 910 | 2011-06-17 | 16000 | 620 |  | 2011-06-17 | 19000 | 750 | [9 empty] | 0.18 | 2011-06-17 | ND | - | 1300 | 2011-06-17 | 4500 | 430 |  | 2011-06-17 | 3800 | 720
37.08 | 140.2707 | 2011-06-11 | 12:36 | 2011-06-14 | Fukushima Prefecture | Shirakawa City | 37°04'48.0" | 140°16'14.4" | 77.4 | Light rain | U8 container (ø 50 mm×50 mm) | Gamma ray spectrometry using germanium semiconductor detectors | Gamma ray spectrometry using germanium semiconductor detectors | Gamma ray spectrometry using germanium semiconductor detectors | Gamma ray spectrometry using germanium semiconductor detectors | Gamma ray spectrometry using germanium semiconductor detectors |  |  |  |  | - | 56000 | 64000 | 200 | 13000 |  |  |  |  | 0.48 | 2011-06-15 | ND | - | 1100 | 2011-06-15 | 26000 | 770 |  | 2011-06-15 | 29000 | 900 |  | 2011-06-15 | 230 | 220 | 660 | 2011-06-15 | ND | - | 20000 | 0.51 | 2011-06-15 | 94 | 380 | 1100 | 2011-06-15 | 67000 | 1000 |  | 2011-06-15 | 77000 | 1200 |  | 2011-06-15 | 120 | 290 | 870 | 2011-06-15 | 33000 | 7400 |  | 0.52 | 2011-06-15 | ND | - | 1700 | 2011-06-15 | 64000 | 1200 |  | 2011-06-15 | 73000 | 1400 |  | 2011-06-15 | 100 | 270 | 800 | 2011-06-15 | 1500 | 8800 | 26000 | 0.56 | 2011-06-30 | ND | - | 430 | 2011-06-30 | 55000 | 98 |  | 2011-06-30 | 64000 | 120 |  | 2011-06-30 | 180 | 26 |  | 2011-06-30 | 9500 | 960 |  | 0.55 | 2011-06-15 | 94 | 560 | 1700 | 2011-06-15 | 66000 | 1200 |  | 2011-06-15 | 75000 | 1400 |  | 2011-06-15 | 380 | 230 | 690 | 2011-06-15 | 23000 | 8800 | 26000
37.4096 | 140.5434 | 2011-06-11 | 12:37 | 2011-06-14 | Fukushima Prefecture | Tamura City | 37°24'34.6" | 140°32'36.3" | 43.2 | Rain | U8 container (ø 50 mm×50 mm) | Gamma ray spectrometry using germanium semiconductor detectors | Gamma ray spectrometry using germanium semiconductor detectors | Gamma ray spectrometry using germanium semiconductor detectors | Gamma ray spectrometry using germanium semiconductor detectors | Gamma ray spectrometry using germanium semiconductor detectors |  |  |  |  | - | 17000 | 19000 | - | - |  |  |  |  | 0.21 | 2011-06-30 | ND | - | 1100 | 2011-06-30 | 4600 | 260 |  | 2011-06-30 | 5300 | 240 |  | 2011-06-30 | ND | - | 350 | 2011-06-30 | 730 | 3000 | 11000 | 0.24 | 2011-06-30 | ND | - | 1000 | 2011-06-30 | 4300 | 250 |  | 2011-06-30 | 5000 | 230 |  | 2011-06-30 | 85 | 68 | 260 | 2011-06-30 | 3700 | 2600 | 9000 | 0.25 | 2011-06-30 | 220 | 470 | 1500 | 2011-06-30 | 21000 | 510 |  | 2011-06-30 | 23000 | 450 |  | 2011-06-30 | 55 | 94 | 340 | 2011-06-30 | 7000 | 4100 | 13000 | 0.25 | 2011-07-01 | ND | - | 1900 | 2011-07-01 | 22000 | 530 |  | 2011-07-01 | 24000 | 470 |  | 2011-07-01 | 130 | 100 | 360 | 2011-07-01 | 10000 | 4500 | 14000 | 0.25 | 2011-07-01 | ND | - | 2100 | 2011-07-01 | 32000 | 610 |  | 2011-07-01 | 36000 | 610 |  | 2011-07-01 | 92 | 120 | 420 | 2011-07-01 | 3000 | 4900 | 16000
37.7971 | 140.8798 | 2011-06-11 | 12:40 | 2011-06-14 | Fukushima Prefecture | Soma City | 37°47'49.6" | 140°52'47.2" | 43.9 | Cloudy | U8 container (ø 50 mm×50 mm) | Gamma ray spectrometry using germanium semiconductor detectors | Gamma ray spectrometry using germanium semiconductor detectors | Gamma ray spectrometry using germanium semiconductor detectors | Gamma ray spectrometry using germanium semiconductor detectors | Gamma ray spectrometry using germanium semiconductor detectors |  |  |  |  | - | 35000 | 39000 | - | - |  |  |  |  | 0.51 | 2011-06-30 | ND | - | 3500 | 2011-06-30 | 38000 | 880 |  | 2011-06-30 | 42000 | 810 |  | 2011-06-30 | 46 | 170 | 670 | 2011-06-30 | 16000 | 7100 | 23000 | 0.52 | 2011-06-30 | 780 | 990 | 3100 | 2011-06-30 | 32000 | 790 |  | 2011-06-30 | 35000 | 720 |  | 2011-06-30 | ND | - | 750 | 2011-06-30 | 6400 | 6900 | 24000 | 0.51 | 2011-06-30 | 140 | 1100 | 3400 | 2011-06-30 | 36000 | 860 |  | 2011-06-30 | 40000 | 840 |  | 2011-06-30 | 480 | 210 | 690 | 2011-06-30 | ND | - | 27000 | 0.51 | 2011-06-30 | ND | - | 3800 | 2011-06-30 | 43000 | 920 |  | 2011-06-30 | 48000 | 900 |  | 2011-06-30 | 280 | 190 | 690 | 2011-06-30 | 14000 | 9200 | 29000 | 0.51 | 2011-06-30 | ND | - | 3000 | 2011-06-30 | 27000 | 780 |  | 2011-06-30 | 29000 | 700 |  | 2011-06-30 | 300 | 200 | 670 | 2011-06-30 | 16000 | 7100 | 23000
37.0265 | 140.5915 | 2011-06-11 | 12:40 | 2011-06-14 | Fukushima Prefecture | Furudono Town | 37°01'35.3" | 140°35'29.4" | 58.8 | Cloudy | U8 container (ø 50 mm×50 mm) | Gamma ray spectrometry using germanium semiconductor detectors | Gamma ray spectrometry using germanium semiconductor detectors | Gamma ray spectrometry using germanium semiconductor detectors | [6 empty] | - | 16000 | 18000 | [6 empty] | 0.35 | 2011-06-15 | ND | - | 620 | 2011-06-15 | 1500 | 150 |  | 2011-06-15 | 2000 | 210 | [9 empty] | 0.36 | 2011-06-15 | ND | - | 550 | 2011-06-15 | 18000 | 480 |  | 2011-06-15 | 21000 | 550 | [9 empty] | 0.36 | 2011-06-15 | ND | - | 620 | 2011-06-15 | 10000 | 330 |  | 2011-06-15 | 12000 | 490 | [9 empty] | 0.35 | 2011-06-15 | ND | - | 180 | 2011-06-15 | 31000 | 170 |  | 2011-06-15 | 36000 | 200 | [9 empty] | 0.38 | 2011-07-15 | ND | - | 3000 | 2011-07-15 | 18000 | 170 |  | 2011-07-15 | 20000 | 190
37.0181 | 140.8425 | 2011-06-11 | 12:43 | 2011-06-14 | Fukushima Prefecture | Iwaki City | 37°01'05.0" | 140°50'33.0" | 47.9 | Cloudy | U8 container (ø 50 mm×50 mm) | Gamma ray spectrometry using germanium semiconductor detectors | Gamma ray spectrometry using germanium semiconductor detectors | Gamma ray spectrometry using germanium semiconductor detectors |  | Gamma ray spectrometry using germanium semiconductor detectors |  |  |  |  | 840 | 22000 | 24000 |  | 19000 |  |  |  |  | 0.24 | 2011-06-20 | 590 | 180 |  | 2011-06-20 | 7200 | 270 |  | 2011-06-20 | 7700 | 310 | [5 empty] | 2011-06-20 | 6400 | 2300 | 6800 | 0.23 | 2011-06-20 | 850 | 160 |  | 2011-06-20 | 35000 | 550 |  | 2011-06-20 | 38000 | 620 | [5 empty] | 2011-06-20 | 33000 | 3600 |  | 0.24 | 2011-06-20 | 460 | 130 |  | 2011-06-20 | 8400 | 300 |  | 2011-06-20 | 7500 | 280 | [5 empty] | 2011-06-20 | 3900 | 1700 | 5200 | 0.23 | 2011-06-27 | 910 | 110 |  | 2011-06-27 | 27000 | 140 |  | 2011-06-27 | 29000 | 160 | [5 empty] | 2011-06-27 | 31000 | 1300 |  | 0.22 | 2011-06-20 | 1400 | 550 | 1700 | 2011-06-20 | 31000 | 560 |  | 2011-06-20 | 38000 | 680 | [5 empty] | 2011-06-20 | 19000 | 3500
37.8569 | 140.8808 | 2011-06-11 | 12:45 | 2011-06-14 | Fukushima Prefecture | Shinchi Town | 37°51'25.0" | 140°52'50.9" | 50.2 | Cloudy | U8 container (ø 50 mm×50 mm) | Gamma ray spectrometry using germanium semiconductor detectors | Gamma ray spectrometry using germanium semiconductor detectors | Gamma ray spectrometry using germanium semiconductor detectors |  | Gamma ray spectrometry using germanium semiconductor detectors |  |  |  |  | 650 | 42000 | 45000 |  | 9200 |  |  |  |  | 0.55 | 2011-06-17 | 760 | 210 |  | 2011-06-17 | 55000 | 700 |  | 2011-06-17 | 60000 | 770 | [5 empty] | 2011-06-17 | 15000 | 2600 |  | 0.52 | 2011-06-17 | 640 | 410 | 1200 | 2011-06-17 | 63000 | 800 |  | 2011-06-17 | 57000 | 760 | [5 empty] | 2011-06-17 | 10000 | 2400 |  | 0.47 | 2011-06-17 | 330 | 110 | 330 | 2011-06-17 | 35000 | 600 |  | 2011-06-17 | 40000 | 680 | [5 empty] | 2011-06-17 | 8100 | 2800 | 8300 | 0.43 | 2011-06-17 | 1200 | 430 | 1300 | 2011-06-17 | 18000 | 430 |  | 2011-06-17 | 22000 | 520 | [5 empty] | 2011-06-17 | 6100 | 2200 | 6700 | 0.46 | 2011-06-17 | 280 | 140 | 430 | 2011-06-17 | 40000 | 600 |  | 2011-06-17 | 45000 | 670 | [5 empty] | 2011-06-17 | 6100 | 2000
37.3966 | 140.6022 | 2011-06-11 | 12:45 | 2011-06-14 | Fukushima Prefecture | Tamura City | 37°23'47.9" | 140°36'07.8" | 38.1 | Light rain | U8 container (ø 50 mm×50 mm) | Gamma ray spectrometry using germanium semiconductor detectors | Gamma ray spectrometry using germanium semiconductor detectors | Gamma ray spectrometry using germanium semiconductor detectors | [6 empty] | - | 17000 | 20000 | [7 empty] | 2011-06-17 | ND | - | 860 | 2011-06-17 | 13000 | 400 |  | 2011-06-17 | 14000 | 390 | [10 empty] | 2011-06-17 | ND | - | 860 | 2011-06-17 | 11000 | 580 |  | 2011-06-17 | 12000 | 750 | [10 empty] | 2011-06-17 | 400 | 230 | 680 | 2011-06-17 | 22000 | 450 |  | 2011-06-17 | 28000 | 530 | [10 empty] | 2011-06-17 | ND | - | 850 | 2011-06-17 | 13000 | 540 |  | 2011-06-17 | 19000 | 640 | [10 empty] | 2011-06-17 | ND | - | 1200 | 2011-06-17 | 26000 | 580 |  | 2011-06-17 | 29000 | 680
36.9535 | 140.7908 | 2011-06-11 | 12:50 | 2011-06-14 | Fukushima Prefecture | Iwaki City | 36°57'12.7" | 140°47'26.7" | 56.3 | Cloudy | U8 container (ø 50 mm×50 mm) | Gamma ray spectrometry using germanium semiconductor detectors | Gamma ray spectrometry using germanium semiconductor detectors | Gamma ray spectrometry using germanium semiconductor detectors | Gamma ray spectrometry using germanium semiconductor detectors | Gamma ray spectrometry using germanium semiconductor detectors |  |  |  |  | - | 18000 | 20000 | - | 22000 |  |  |  |  | 0.18 | 2011-07-01 | 96 | 780 | 2500 | 2011-07-01 | 15000 | 580 |  | 2011-07-01 | 16000 | 500 |  | 2011-07-01 | ND | - | 730 | 2011-07-01 | 16000 | 6200 | 19000 | 0.17 | 2011-07-01 | 880 | 670 | 2200 | 2011-07-01 | 16000 | 500 |  | 2011-07-01 | 17000 | 450 |  | 2011-07-01 | ND | - | 620 | 2011-07-01 | 19000 | 5900 |  | 0.17 | 2011-07-01 | 420 | 760 | 2500 | 2011-07-01 | 18000 | 550 |  | 2011-07-01 | 19000 | 490 |  | 2011-07-01 | ND | - | 570 | 2011-07-01 | 25000 | 3000 |  | 0.16 | 2011-07-01 | 1100 | 730 | 2400 | 2011-07-01 | 18000 | 520 |  | 2011-07-01 | 19000 | 520 |  | 2011-07-01 | 260 | 140 | 480 | 2011-07-01 | 13000 | 4500 | 14000 | 0.14 | 2011-07-01 | 460 | 970 | 3200 | 2011-07-01 | 25000 | 700 |  | 2011-07-01 | 28000 | 690 |  | 2011-07-01 | 100 | 190 | 720 | 2011-07-01 | 35000 | 3800
37.4425 | 140.6192 | 2011-06-11 | 12:50 | 2011-06-14 | Fukushima Prefecture | Tamura City | 37°26'33.0" | 140°37'09.0" | 36.5 | Cloudy | U8 container (ø 50 mm×50 mm) | Gamma ray spectrometry using germanium semiconductor detectors | Gamma ray spectrometry using germanium semiconductor detectors | Gamma ray spectrometry using germanium semiconductor detectors | [6 empty] | - | 5600 | 7000 | [6 empty] | 0.26 | 2011-06-17 | ND | - | 1200 | 2011-06-17 | 7000 | 490 |  | 2011-06-17 | 9000 | 620 | [9 empty] | 0.25 | 2011-06-17 | ND | - | 760 | 2011-06-17 | 3100 | 260 |  | 2011-06-17 | 3900 | 260 | [9 empty] | 0.28 | 2011-07-12 | ND | - | 1600 | 2011-07-12 | 5100 | 78 |  | 2011-07-12 | 6100 | 88 | [9 empty] | 0.26 | 2011-07-12 | ND | - |  | 2011-07-12 | 4100 | 89 |  | 2011-07-12 | 4900 | 100 | [9 empty] | 0.27 | 2011-06-17 | ND | - | 1400 | 2011-06-17 | 8500 | 640 |  | 2011-06-17 | 11000 | 510
37.0568 | 140.2886 | 2011-06-11 | 12:50 | 2011-06-14 | Fukushima Prefecture | Shirakawa City | 37°03'24.4" | 140°17'18.9" | 77.3 | Cloudy | U8 container (ø 50 mm×50 mm) | Gamma ray spectrometry using germanium semiconductor detectors | Gamma ray spectrometry using germanium semiconductor detectors | Gamma ray spectrometry using germanium semiconductor detectors | Gamma ray spectrometry using germanium semiconductor detectors | Gamma ray spectrometry using germanium semiconductor detectors |  |  |  |  | - | 21000 | 24000 | - | 6000 |  |  |  |  | 0.37 | 2011-07-01 | ND | - | 1700 | 2011-07-01 | 11000 | 370 |  | 2011-07-01 | 13000 | 360 |  | 2011-07-01 | ND | - | 340 | 2011-07-01 | 8000 | 3900 | 13000 | 0.32 | 2011-07-01 | 780 | 370 | 1100 | 2011-07-01 | 2700 | 220 |  | 2011-07-01 | 3100 | 200 |  | 2011-07-01 | 47 | 76 | 300 | 2011-07-01 | ND | - | 14000 | 0.35 | 2011-07-01 | ND | - | 2300 | 2011-07-01 | 22000 | 550 |  | 2011-07-01 | 25000 | 540 |  | 2011-07-01 | 100 | 110 | 410 | 2011-07-01 | ND | - | 17000 | 0.34 | 2011-07-01 | 31 | 560 | 1800 | 2011-07-01 | 15000 | 470 |  | 2011-07-01 | 16000 | 410 |  | 2011-07-01 | 220 | 100 | 330 | 2011-07-01 | 13000 | 4200 |  | 0.37 | 2011-07-01 | ND | - | 3300 | 2011-07-01 | 55000 | 890 |  | 2011-07-01 | 62000 | 880 |  | 2011-07-01 | ND | - | 550 | 2011-07-01 | 8900 | 6200 | 20000
36.9931 | 140.7784 | 2011-06-11 | 12:50 | 2011-06-14 | Fukushima Prefecture | Iwaki City | 36°59'35.0" | 140°46'42.3" | 52.7 | Light rain | U8 container (ø 50 mm×50 mm) | Gamma ray spectrometry using germanium semiconductor detectors | Gamma ray spectrometry using germanium semiconductor detectors | Gamma ray spectrometry using germanium semiconductor detectors | Gamma ray spectrometry using germanium semiconductor detectors | Gamma ray spectrometry using germanium semiconductor detectors |  |  |  |  | 400 | 20000 | 21000 | 460 | 24000 |  |  |  |  | 0.17 | 2011-06-21 | 360 | 180 | 540 | 2011-06-21 | 15000 | 390 |  | 2011-06-21 | 17000 | 460 |  | 2011-06-21 | 61 | 85 | 260 | 2011-06-21 | 25000 | 3500 |  | 0.18 | 2011-06-21 | 290 | 43 |  | 2011-06-21 | 17000 | 110 |  | 2011-06-21 | 19000 | 130 |  | 2011-06-21 | 1600 | 53 |  | 2011-06-21 | 23000 | 920 |  | 0.15 | 2011-06-21 | 560 | 52 |  | 2011-06-21 | 22000 | 140 |  | 2011-06-21 | 20000 | 130 |  | 2011-06-21 | 95 | 20 |  | 2011-06-21 | 25000 | 940 |  | 0.15 | 2011-06-21 | ND | - | 340 | 2011-06-21 | 18000 | 440 |  | 2011-06-21 | 20000 | 480 |  | 2011-06-21 | 120 | 93 | 280 | 2011-06-21 | 16000 | 3100 |  | 0.16 | 2011-06-21 | 770 | 490 | 1500 | 2011-06-21 | 26000 | 510 |  | 2011-06-21 | 31000 | 620 |  | 2011-06-21 | 350 | 110 |  | 2011-06-21 | 30000 | 4000
37.872 | 140.9127 | 2011-06-11 | 12:52 | 2011-06-14 | Fukushima Prefecture | Shinchi Town | 37°52'19.1" | 140°54'45.8" | 51.2 | Cloudy | U8 container (ø 50 mm×50 mm) | Gamma ray spectrometry using germanium semiconductor detectors | Gamma ray spectrometry using germanium semiconductor detectors | Gamma ray spectrometry using germanium semiconductor detectors | Gamma ray spectrometry using germanium semiconductor detectors | Gamma ray spectrometry using germanium semiconductor detectors |  |  |  |  | - | 54000 | 58000 | - | - |  |  |  |  | 0.5 | 2011-06-30 | 560 | 1000 | 3300 | 2011-06-30 | 64000 | 980 |  | 2011-06-30 | 68000 | 970 |  | 2011-06-30 | 350 | 180 | 610 | 2011-06-30 | 9400 | 7400 | 24000 | 0.5 | 2011-06-30 | 880 | 920 | 3100 | 2011-06-30 | 48000 | 910 |  | 2011-06-30 | 50000 | 830 |  | 2011-06-30 | 390 | 140 | 450 | 2011-06-30 | ND | - | 22000 | 0.49 | 2011-06-30 | 3.2 | 980 | 3200 | 2011-06-30 | 54000 | 1100 |  | 2011-06-30 | 59000 | 1100 |  | 2011-06-30 | 410 | 140 | 450 | 2011-06-30 | 4700 | 6600 | 22000 | 0.5 | 2011-07-01 | ND | - | 3300 | 2011-07-01 | 53000 | 950 |  | 2011-07-01 | 60000 | 1100 |  | 2011-07-01 | 200 | 150 | 500 | 2011-07-01 | 1300 | 6300 | 22000 | 0.49 | 2011-07-01 | 1000 | 930 | 3100 | 2011-07-01 | 49000 | 890 |  | 2011-07-01 | 53000 | 820 |  | 2011-07-01 | 230 | 160 | 530 | 2011-07-01 | 860 | 6600 | 23000
37.8431 | 140.9189 | 2011-06-11 | 12:58 | 2011-06-14 | Fukushima Prefecture | Shinchi Town | 37°50'35.3" | 140°55'07.9" | 47.9 | Sunny | U8 container (ø 50 mm×50 mm) | Gamma ray spectrometry using germanium semiconductor detectors | Gamma ray spectrometry using germanium semiconductor detectors | Gamma ray spectrometry using germanium semiconductor detectors | Gamma ray spectrometry using germanium semiconductor detectors | Gamma ray spectrometry using germanium semiconductor detectors |  |  |  |  | - | 20000 | 21000 | - | - |  |  |  |  | 0.4 | 2011-06-30 | ND | - | 2100 | 2011-06-30 | 18000 | 520 |  | 2011-06-30 | 21000 | 520 |  | 2011-06-30 | 220 | 120 | 420 | 2011-06-30 | 7700 | 4700 | 15000 | 0.4 | 2011-06-30 | ND | - | 2500 | 2011-06-30 | 28000 | 660 |  | 2011-06-30 | 28000 | 650 |  | 2011-06-30 | 300 | 150 | 480 | 2011-06-30 | ND | - | 21000 | 0.4 | 2011-06-30 | 2000 | 670 | 2000 | 2011-06-30 | 22000 | 590 |  | 2011-06-30 | 23000 | 580 |  | 2011-06-30 | 190 | 140 | 480 | 2011-06-30 | 1100 | 5500 | 19000 | 0.4 | 2011-06-30 | 120 | 490 | 1600 | 2011-06-30 | 10000 | 380 |  | 2011-06-30 | 11000 | 370 |  | 2011-06-30 | 58 | 91 | 360 | 2011-06-30 | 4900 | 3500 | 13000 | 0.4 | 2011-06-30 | ND | - | 2200 | 2011-06-30 | 21000 | 570 |  | 2011-06-30 | 23000 | 570 |  | 2011-06-30 | 89 | 130 | 470 | 2011-06-30 | 5200 | 4900 | 17000
37.0457 | 140.2297 | 2011-06-11 | 13:00 | 2011-06-14 | Fukushima Prefecture | Shirakawa City | 37°02'44.4" | 140°13'47.0" | 82.4 | Cloudy | U8 container (ø 50 mm×50 mm) | Gamma ray spectrometry using germanium semiconductor detectors | Gamma ray spectrometry using germanium semiconductor detectors | Gamma ray spectrometry using germanium semiconductor detectors | [6 empty] | - | 42000 | 49000 | [6 empty] | 0.53 | 2011-06-21 | ND | - | 790 | 2011-06-21 | 2500 | 270 |  | 2011-06-21 | 3500 | 280 | [9 empty] | 0.56 | 2011-06-21 | ND | - | 1600 | 2011-06-21 | 14000 | 620 |  | 2011-06-21 | 16000 | 710 | [9 empty] | 0.6 | 2011-06-21 | ND | - | 2100 | 2011-06-21 | 59000 | 880 |  | 2011-06-21 | 71000 | 350 | [9 empty] | 0.59 | 2011-06-21 | ND | - | 2400 | 2011-06-21 | 120000 | 1100 |  | 2011-06-21 | 150000 | 1300 | [9 empty] | 0.55 | 2011-06-21 | ND | - | 1200 | 2011-06-21 | 11000 | 680 |  | 2011-06-21 | 9000 | 860
37.8041 | 140.0671 | 2011-06-11 | 13:10 | 2011-06-14 | Yamagata Prefecture | Yonezawa City | 37°48'14.6" | 140°04'01.6" | 95.1 | Cloudy | U8 container (ø 50 mm×50 mm) | Gamma ray spectrometry using germanium semiconductor detectors | Gamma ray spectrometry using germanium semiconductor detectors | Gamma ray spectrometry using germanium semiconductor detectors | Gamma ray spectrometry using germanium semiconductor detectors | Gamma ray spectrometry using germanium semiconductor detectors |  |  |  |  | - | 13000 | 14000 | - | - |  |  |  |  | 0.11 | 2011-07-08 | ND | - | 2900 | 2011-07-08 | 14000 | 420 |  | 2011-07-08 | 15000 | 410 |  | 2011-07-08 | ND | - | 370 | 2011-07-08 | 8600 | 4200 | 13000 | 0.11 | 2011-07-08 | ND | - | 2500 | 2011-07-08 | 10000 | 360 |  | 2011-07-08 | 11000 | 350 |  | 2011-07-08 | ND | - | 380 | 2011-07-08 | 1600 | 3600 | 13000 | 0.1 | 2011-07-08 | ND | - | 1700 | 2011-07-08 | 3400 | 220 |  | 2011-07-08 | 3400 | 190 |  | 2011-07-08 | 80 | 62 | 230 | 2011-07-08 | ND | - | 13000 | 0.09 | 2011-07-08 | 1000 | 660 | 2200 | 2011-07-08 | 7400 | 320 |  | 2011-07-08 | 9000 | 300 |  | 2011-07-08 | ND | - | 410 | 2011-07-08 | ND | - | 15000 | 0.11 | 2011-07-08 | 420 | 1200 | 3900 | 2011-07-08 | 29000 | 620 |  | 2011-07-08 | 33000 | 610 |  | 2011-07-08 | 50 | 130 | 460 | 2011-07-08 | 5700 | 5600 | 19000
37.0885 | 140.6314 | 2011-06-11 | 13:10 | 2011-06-14 | Fukushima Prefecture | Furudono Town | 37°05'18.6" | 140°37'53.2" | 51.3 | Cloudy | U8 container (ø 50 mm×50 mm) | Gamma ray spectrometry using germanium semiconductor detectors | Gamma ray spectrometry using germanium semiconductor detectors | Gamma ray spectrometry using germanium semiconductor detectors | [6 empty] | - | 3600 | 5500 | [6 empty] | 0.32 | 2011-06-15 | ND | - | 440 | 2011-06-15 | 520 | 110 |  | 2011-06-15 | 750 | 130 | [9 empty] | 0.35 | 2011-06-15 | ND | - | 720 | 2011-06-15 | 3400 | 500 |  | 2011-06-15 | 8600 | 520 | [9 empty] | 0.35 | 2011-06-15 | ND | - | 430 | 2011-06-15 | 3400 | 270 |  | 2011-06-15 | 4300 | 310 | [9 empty] | 0.34 | 2011-06-15 | ND | - | 610 | 2011-06-15 | 8700 | 320 |  | 2011-06-15 | 10000 | 490 | [9 empty] | 0.35 | 2011-06-15 | ND | - | 720 | 2011-06-15 | 2200 | 290 |  | 2011-06-15 | 4000 | 240
37.7764 | 140.7514 | 2011-06-11 | 13:12 | 2011-06-14 | Fukushima Prefecture | Soma City | 37°46'35.0" | 140°45'05.0" | 46.6 | Sunny | U8 container (ø 50 mm×50 mm) | Gamma ray spectrometry using germanium semiconductor detectors | Gamma ray spectrometry using germanium semiconductor detectors | Gamma ray spectrometry using germanium semiconductor detectors | Gamma ray spectrometry using germanium semiconductor detectors | Gamma ray spectrometry using germanium semiconductor detectors |  |  |  |  | - | 47000 | 49000 | 310 | 11000 |  |  |  |  | 0.6 | 2011-06-28 | 320 | 290 | 880 | 2011-06-28 | 15000 | 230 |  | 2011-06-28 | 16000 | 240 |  | 2011-06-28 | 63 | 69 | 210 | 2011-06-28 | 1700 | 2400 | 7100 | 0.6 | 2011-06-22 | ND | - | 600 | 2011-06-22 | 22000 | 250 |  | 2011-06-22 | 23000 | 270 |  | 2011-06-22 | 270 | 81 |  | 2011-06-22 | 10000 | 2200 |  | 0.7 | 2011-06-22 | 300 | 200 | 590 | 2011-06-22 | 34000 | 250 |  | 2011-06-22 | 36000 | 270 |  | 2011-06-22 | 210 | 74 | 220 | 2011-06-22 | 5200 | 2100 | 6400 | 0.7 | 2011-06-28 | 620 | 620 | 1900 | 2011-06-28 | 130000 | 500 |  | 2011-06-28 | 130000 | 530 |  | 2011-06-28 | 700 | 120 |  | 2011-06-28 | 26000 | 4100 |  | 0.7 | 2011-06-28 | 520 | 450 | 1300 | 2011-06-28 | 36000 | 360 |  | 2011-06-28 | 38000 | 380 |  | 2011-06-28 | 320 | 110 | 330 | 2011-06-28 | 9100 | 3300 | 9900
37.4372 | 140.6428 | 2011-06-11 | 13:15 | 2011-06-14 | Fukushima Prefecture | Tamura City | 37°26'14.0" | 140°38'34.0" | 34.4 | Cloudy | U8 container (ø 50 mm×50 mm) | Gamma ray spectrometry using germanium semiconductor detectors | Gamma ray spectrometry using germanium semiconductor detectors | Gamma ray spectrometry using germanium semiconductor detectors | Gamma ray spectrometry using germanium semiconductor detectors | Gamma ray spectrometry using germanium semiconductor detectors |  |  |  |  | - | 22000 | 24000 | - | - |  |  |  |  | 0.32 | 2011-06-29 | 840 | 630 | 2000 | 2011-06-29 | 34000 | 650 |  | 2011-06-29 | 38000 | 640 |  | 2011-06-29 | 130 | 130 | 440 | 2011-06-29 | 8700 | 5100 | 17000 | 0.33 | 2011-06-29 | ND | - | 1900 | 2011-06-29 | 27000 | 620 |  | 2011-06-29 | 28000 | 540 |  | 2011-06-29 | 99 | 120 | 420 | 2011-06-29 | 6400 | 4200 | 14000 | 0.3 | 2011-06-29 | 1200 | 420 | 1300 | 2011-06-29 | 11000 | 390 |  | 2011-06-29 | 12000 | 390 |  | 2011-06-29 | 130 | 94 | 330 | 2011-06-29 | 5100 | 3500 | 12000 | 0.31 | 2011-06-29 | 520 | 480 | 1500 | 2011-06-29 | 21000 | 480 |  | 2011-06-29 | 24000 | 470 |  | 2011-06-29 | 33 | 98 | 360 | 2011-06-29 | 7100 | 3600 | 11000 | 0.3 | 2011-06-29 | 220 | 430 | 1400 | 2011-06-29 | 16000 | 460 |  | 2011-06-29 | 18000 | 460 |  | 2011-06-29 | 240 | 110 | 350 | 2011-06-29 | ND | - | 12000
37.0289 | 140.8186 | 2011-06-11 | 13:15 | 2011-06-14 | Fukushima Prefecture | Iwaki City | 37°01'44.0" | 140°49'07.0" | 47.6 | Cloudy | U8 container (ø 50 mm×50 mm) | Gamma ray spectrometry using germanium semiconductor detectors | Gamma ray spectrometry using germanium semiconductor detectors | Gamma ray spectrometry using germanium semiconductor detectors | Gamma ray spectrometry using germanium semiconductor detectors | Gamma ray spectrometry using germanium semiconductor detectors |  |  |  |  | 860 | 36000 | 36000 | 87 | 52000 |  |  |  |  | 0.28 | 2011-06-27 | 750 | 120 |  | 2011-06-27 | 51000 | 200 |  | 2011-06-27 | 48000 | 190 |  | 2011-06-27 | 150 | 24 |  | 2011-06-27 | 49000 | 1300 |  | 0.29 | 2011-06-20 | 970 | 190 |  | 2011-06-20 | 23000 | 490 |  | 2011-06-20 | 20000 | 460 |  | 2011-06-20 | 25 | 67 | 200 | 2011-06-20 | 37000 | 3800 |  | 0.29 | 2011-06-20 | 1800 | 260 |  | 2011-06-20 | 39000 | 630 |  | 2011-06-20 | 41000 | 700 |  | 2011-06-20 | 120 | 100 | 310 | 2011-06-20 | 93000 | 6400 |  | 0.28 | 2011-06-20 | 820 | 280 | 840 | 2011-06-20 | 39000 | 630 |  | 2011-06-20 | 45000 | 740 |  | 2011-06-20 | 77 | 89 | 270 | 2011-06-20 | 54000 | 5200 |  | 0.29 | 2011-06-21 | ND | - | 390 | 2011-06-21 | 26000 | 470 |  | 2011-06-21 | 28000 | 530 |  | 2011-06-21 | 69 | 81 | 240 | 2011-06-21 | 28000 | 3400
37.736 | 140.7451 | 2011-06-11 | 13:20 | 2011-06-14 | Fukushima Prefecture | Iitate Village | 37°44'09.6" | 140°44'42.3" | 43.2 | Sunny (after rain) | U8 container (ø 50 mm×50 mm) | Gamma ray spectrometry using germanium semiconductor detectors | Gamma ray spectrometry using germanium semiconductor detectors | Gamma ray spectrometry using germanium semiconductor detectors | [6 empty] | 2200 | 510000 | 550000 | [6 empty] | 2.5 | 2011-06-19 | 2600 | 570 |  | 2011-06-19 | 470000 | 1700 |  | 2011-06-19 | 500000 | 1800 | [9 empty] | 2.2 | 2011-06-19 | 1100 | 270 |  | 2011-06-19 | 110000 | 740 |  | 2011-06-19 | 120000 | 830 | [9 empty] | 2.3 | 2011-06-19 | 1100 | 440 | 1300 | 2011-06-19 | 440000 | 1300 |  | 2011-06-19 | 470000 | 1400 | [9 empty] | 2.4 | 2011-06-19 | 2900 | 460 |  | 2011-06-19 | 760000 | 1400 |  | 2011-06-19 | 820000 | 1600 | [9 empty] | 2.3 | 2011-06-20 | 3400 | 440 |  | 2011-06-20 | 780000 | 1400 |  | 2011-06-20 | 840000 | 1400
37.4959 | 140.5831 | 2011-06-11 | 13:20 | 2011-06-14 | Fukushima Prefecture | Tamura City | 37°29'45.3" | 140°34'59.0" | 40.5 | Sunny (after rain) | U8 container (ø 50 mm×50 mm) | Gamma ray spectrometry using germanium semiconductor detectors | Gamma ray spectrometry using germanium semiconductor detectors | Gamma ray spectrometry using germanium semiconductor detectors | Gamma ray spectrometry using germanium semiconductor detectors | Gamma ray spectrometry using germanium semiconductor detectors |  |  |  |  | - | 50000 | 55000 | - | 15000 |  |  |  |  | 0.14 | 2011-06-29 | 270 | 760 | 2400 | 2011-06-29 | 34000 | 810 |  | 2011-06-29 | 37000 | 750 |  | 2011-06-29 | ND | - | 640 | 2011-06-29 | 17000 | 6000 | 19000 | 0.14 | 2011-06-29 | ND | - | 3700 | 2011-06-29 | 90000 | 1400 |  | 2011-06-29 | 98000 | 1300 |  | 2011-06-29 | 560 | 210 | 690 | 2011-06-29 | 18000 | 9700 | 30000 | 0.13 | 2011-06-29 | 1400 | 900 | 2700 | 2011-06-29 | 51000 | 1000 |  | 2011-06-29 | 60000 | 1000 |  | 2011-06-29 | 99 | 160 | 570 | 2011-06-29 | 17000 | 7500 | 23000 | 0.14 | 2011-06-29 | ND | - | 2300 | 2011-06-29 | 29000 | 680 |  | 2011-06-29 | 32000 | 630 |  | 2011-06-29 | ND | - | 480 | 2011-06-29 | 18000 | 5300 |  | 0.14 | 2011-06-29 | ND | - | 2600 | 2011-06-29 | 48000 | 680 |  | 2011-06-29 | 51000 | 670 |  | 2011-06-29 | 420 | 150 | 490 | 2011-06-29 | 6900 | 6400 | 20000
37.4243 | 140.5476 | 2011-06-11 | 13:24 | 2011-06-14 | Fukushima Prefecture | Tamura City | 37°25'27.6" | 140°32'51.4" | 42.8 | Sunny | U8 container (ø 50 mm×50 mm) | Gamma ray spectrometry using germanium semiconductor detectors | Gamma ray spectrometry using germanium semiconductor detectors | Gamma ray spectrometry using germanium semiconductor detectors | [6 empty] | - | 18000 | 19000 | [6 empty] | 0.19 | 2011-06-15 | ND | - | 410 | 2011-06-15 | 16000 | 410 |  | 2011-06-15 | 17000 | 470 | [9 empty] | 0.19 | 2011-06-16 | 100 | 68 | 200 | 2011-06-16 | 8600 | 150 |  | 2011-06-16 | 9100 | 180 | [9 empty] | 0.2 | 2011-06-16 | 240 | 160 | 490 | 2011-06-16 | 18000 | 430 |  | 2011-06-16 | 19000 | 490 | [9 empty] | 0.19 | 2011-06-16 | 180 | 140 | 430 | 2011-06-16 | 18000 | 400 |  | 2011-06-16 | 19000 | 450 | [9 empty] | 0.2 | 2011-06-16 | 40 | 180 | 530 | 2011-06-16 | 28000 | 540 |  | 2011-06-16 | 30000 | 610
37.0102 | 140.7576 | 2011-06-11 | 13:29 | 2011-06-14 | Fukushima Prefecture | Iwaki City | 37°00'36.9" | 140°45'27.3" | 51.8 | Rain cloudy | U8 container (ø 50 mm×50 mm) | Gamma ray spectrometry using germanium semiconductor detectors | Gamma ray spectrometry using germanium semiconductor detectors | Gamma ray spectrometry using germanium semiconductor detectors | Gamma ray spectrometry using germanium semiconductor detectors | Gamma ray spectrometry using germanium semiconductor detectors |  |  |  |  | - | 9100 | 10000 | - | 22000 |  |  |  |  | 0.28 | 2011-07-01 | 110 | 270 | 910 | 2011-07-01 | 4200 | 210 |  | 2011-07-01 | 4800 | 190 |  | 2011-07-01 | 18 | 55 | 220 | 2011-07-01 | 15000 | 3000 |  | 0.31 | 2011-07-01 | 830 | 440 | 1400 | 2011-07-01 | 17000 | 390 |  | 2011-07-01 | 18000 | 390 |  | 2011-07-01 | 13 | 73 | 280 | 2011-07-01 | 47000 | 4900 |  | 0.27 | 2011-07-01 | 230 | 350 | 1200 | 2011-07-01 | 7000 | 270 |  | 2011-07-01 | 9100 | 270 |  | 2011-07-01 | 78 | 56 | 210 | 2011-07-01 | 17000 | 3200 |  | 0.26 | 2011-07-01 | 240 | 280 | 910 | 2011-07-01 | 2200 | 170 |  | 2011-07-01 | 2700 | 160 |  | 2011-07-01 | 29 | 67 | 250 | 2011-07-01 | 3500 | 2700 | 9000 | 0.27 | 2011-07-01 | 560 | 440 | 1400 | 2011-07-01 | 15000 | 360 |  | 2011-07-01 | 17000 | 360 |  | 2011-07-01 | 85 | 65 | 220 | 2011-07-01 | 29000 | 4000
37.7319 | 140.8083 | 2011-06-11 | 13:30 | 2011-06-14 | Fukushima Prefecture | Iitate Village | 37°43'54.9" | 140°48'29.8" | 39.7 | Sunny | U8 container (ø 50 mm×50 mm) | Gamma ray spectrometry using germanium semiconductor detectors | Gamma ray spectrometry using germanium semiconductor detectors | Gamma ray spectrometry using germanium semiconductor detectors | Gamma ray spectrometry using germanium semiconductor detectors | Gamma ray spectrometry using germanium semiconductor detectors |  |  |  |  | - | 300000 | 340000 | 1800 | 69000 |  |  |  |  | 2.1 | 2011-06-30 | 2000 | 2100 | 6300 | 2011-06-30 | 250000 | 2000 |  | 2011-06-30 | 280000 | 2000 |  | 2011-06-30 | 1700 | 350 |  | 2011-06-30 | 63000 | 14000 |  | 2.1 | 2011-06-30 | 2900 | 2400 | 7300 | 2011-06-30 | 300000 | 2300 |  | 2011-06-30 | 340000 | 2300 |  | 2011-06-30 | 1800 | 390 |  | 2011-06-30 | 62000 | 16000 |  | 2.1 | 2011-06-30 | 300 | 2400 | 7300 | 2011-06-30 | 250000 | 2300 |  | 2011-06-30 | 270000 | 1500 |  | 2011-06-30 | 1700 | 330 |  | 2011-06-30 | 51000 | 14000 |  | 2.1 | 2011-06-30 | ND | - | 8200 | 2011-06-30 | 340000 | 2300 |  | 2011-06-30 | 380000 | 2300 |  | 2011-06-30 | 1600 | 400 |  | 2011-06-30 | 88000 | 17000 |  | 2.1 | 2011-06-30 | ND | - | 8500 | 2011-06-30 | 370000 | 2400 |  | 2011-06-30 | 400000 | 2400 |  | 2011-06-30 | 2300 | 440 |  | 2011-06-30 | 82000 | 18000
37.7387 | 140.8056 | 2011-06-11 | 13:33 | 2011-06-14 | Fukushima Prefecture | Iitate Village | 37°44'19.3" | 140°48'20.1" | 40.5 | Sunny | U8 container (ø 50 mm×50 mm) | Gamma ray spectrometry using germanium semiconductor detectors | Gamma ray spectrometry using germanium semiconductor detectors | Gamma ray spectrometry using germanium semiconductor detectors | Gamma ray spectrometry using germanium semiconductor detectors | Gamma ray spectrometry using germanium semiconductor detectors |  |  |  |  | - | 110000 | 120000 | 810 | 23000 |  |  |  |  | 2.9 | 2011-06-30 | ND | - | 4700 | 2011-06-30 | 160000 | 1600 |  | 2011-06-30 | 180000 | 1500 |  | 2011-06-30 | 1300 | 290 |  | 2011-06-30 | 15000 | 10000 | 31000 | 3 | 2011-06-30 | ND | - | 1900 | 2011-06-30 | 22000 | 620 |  | 2011-06-30 | 24000 | 550 |  | 2011-06-30 | 240 | 120 | 380 | 2011-06-30 | 7200 | 4500 | 15000 | 3 | 2011-06-30 | 620 | 870 | 2800 | 2011-06-30 | 40000 | 820 |  | 2011-06-30 | 43000 | 750 |  | 2011-06-30 | 240 | 140 | 490 | 2011-06-30 | 29000 | 6700 |  | 3 | 2011-06-30 | 47 | 450 | 1500 | 2011-06-30 | 11000 | 460 |  | 2011-06-30 | 12000 | 390 |  | 2011-06-30 | 94 | 130 | 460 | 2011-06-30 | 7100 | 4100 | 14000 | 3.1 | 2011-06-30 | 59 | 2000 | 6100 | 2011-06-30 | 300000 | 2300 |  | 2011-06-30 | 320000 | 1800 |  | 2011-06-30 | 2100 | 350 |  | 2011-06-30 | 56000 | 14000
37.0432 | 140.5844 | 2011-06-11 | 13:40 | 2011-06-14 | Fukushima Prefecture | Furudono Town | 37°02'35.5" | 140°35'03.8" | 57.8 | Cloudy | U8 container (ø 50 mm×50 mm) | Gamma ray spectrometry using germanium semiconductor detectors | Gamma ray spectrometry using germanium semiconductor detectors | Gamma ray spectrometry using germanium semiconductor detectors | Gamma ray spectrometry using germanium semiconductor detectors | Gamma ray spectrometry using germanium semiconductor detectors |  |  |  |  | - | 26000 | 29000 | - | - |  |  |  |  | 0.27 | 2011-07-01 | 380 | 670 | 2300 | 2011-07-01 | 22000 | 580 |  | 2011-07-01 | 24000 | 530 |  | 2011-07-01 | 180 | 110 | 360 | 2011-07-01 | ND | - | 17000 | 0.28 | 2011-07-01 | ND | - | 2800 | 2011-07-01 | 38000 | 760 |  | 2011-07-01 | 43000 | 750 |  | 2011-07-01 | 38 | 120 | 450 | 2011-07-01 | 1600 | 5400 | 18000 | 0.27 | 2011-07-01 | ND | - | 2600 | 2011-07-01 | 35000 | 720 |  | 2011-07-01 | 39000 | 710 |  | 2011-07-01 | 150 | 120 | 410 | 2011-07-01 | 6500 | 4900 | 17000 | 0.29 | 2011-07-01 | ND | - | 2000 | 2011-07-01 | 18000 | 530 |  | 2011-07-01 | 19000 | 480 |  | 2011-07-01 | 200 | 100 | 330 | 2011-07-01 | 5100 | 4000 | 14000 | 0.28 | 2011-07-01 | ND | - | 2200 | 2011-07-01 | 18000 | 520 |  | 2011-07-01 | 20000 | 520 |  | 2011-07-01 | 74 | 88 | 340 | 2011-07-01 | 9300 | 4400 | 14000
36.9784 | 140.7831 | 2011-06-11 | 13:40 | 2011-06-14 | Fukushima Prefecture | Iwaki City | 36°58'42.1" | 140°46'59.1" | 54 | Sunny | U8 container (ø 50 mm×50 mm) | Gamma ray spectrometry using germanium semiconductor detectors | Gamma ray spectrometry using germanium semiconductor detectors | Gamma ray spectrometry using germanium semiconductor detectors | Gamma ray spectrometry using germanium semiconductor detectors | Gamma ray spectrometry using germanium semiconductor detectors |  |  |  |  | - | 26000 | 28000 | - | 33000 |  |  |  |  | 0.28 | 2011-07-01 | ND | - | 2000 | 2011-07-01 | 31000 | 580 |  | 2011-07-01 | 35000 | 570 |  | 2011-07-01 | 160 | 110 | 370 | 2011-07-01 | 52000 | 6000 |  | 0.32 | 2011-07-01 | 330 | 460 | 1500 | 2011-07-01 | 21000 | 490 |  | 2011-07-01 | 23000 | 450 |  | 2011-07-01 | 190 | 83 | 270 | 2011-07-01 | 22000 | 4000 |  | 0.29 | 2011-07-01 | 1000 | 500 | 1600 | 2011-07-01 | 24000 | 520 |  | 2011-07-01 | 26000 | 470 |  | 2011-07-01 | 160 | 100 | 340 | 2011-07-01 | 24000 | 4600 |  | 0.32 | 2011-07-01 | ND | - | 1600 | 2011-07-01 | 22000 | 490 |  | 2011-07-01 | 24000 | 490 |  | 2011-07-01 | 230 | 79 | 240 | 2011-07-01 | 32000 | 4500 |  | 0.27 | 2011-07-01 | 770 | 560 | 1800 | 2011-07-01 | 31000 | 660 |  | 2011-07-01 | 34000 | 430 |  | 2011-07-01 | 72 | 99 | 360 | 2011-07-01 | 34000 | 4600
37.0663 | 140.2578 | 2011-06-11 | 13:41 | 2011-06-14 | Fukushima Prefecture | Shirakawa City | 37°03'58.8" | 140°15'28.2" | 79.1 | Fair after cloudy weather | U8 container (ø 50 mm×50 mm) | Gamma ray spectrometry using germanium semiconductor detectors | Gamma ray spectrometry using germanium semiconductor detectors | Gamma ray spectrometry using germanium semiconductor detectors | [6 empty] | - | 39000 | 45000 | [6 empty] | 0.51 | 2011-06-16 | ND | - | 1100 | 2011-06-16 | 18000 | 670 |  | 2011-06-16 | 20000 | 790 | [9 empty] | 0.54 | 2011-06-16 | ND | - | 1000 | 2011-06-16 | 35000 | 780 |  | 2011-06-16 | 41000 | 920 | [9 empty] | 0.55 | 2011-06-16 | 79 | 580 | 1700 | 2011-06-16 | 56000 | 1200 |  | 2011-06-16 | 63000 | 1400 | [9 empty] | 0.62 | 2011-06-16 | ND | - | 1200 | 2011-06-16 | 51000 | 930 |  | 2011-06-16 | 60000 | 1100 | [9 empty] | 0.6 | 2011-06-16 | 150 | 450 | 1400 | 2011-06-16 | 36000 | 950 |  | 2011-06-16 | 38000 | 1100
37.0367 | 140.219 | 2011-06-11 | 13:41 | 2011-06-14 | Fukushima Prefecture | Shirakawa City | 37°02'12.0" | 140°13'08.4" | 83.8 | Cloudy | U8 container (ø 50 mm×50 mm) | Gamma ray spectrometry using germanium semiconductor detectors | Gamma ray spectrometry using germanium semiconductor detectors | Gamma ray spectrometry using germanium semiconductor detectors | [6 empty] | - | 50000 | 58000 | [6 empty] | 0.71 | 2011-06-21 | ND | - | 2300 | 2011-06-21 | 27000 | 1000 |  | 2011-06-21 | 29000 | 2500 | [9 empty] | 0.73 | 2011-06-21 | ND | - | 2000 | 2011-06-21 | 76000 | 1200 |  | 2011-06-21 | 84000 | 1400 | [9 empty] | 0.7 | 2011-06-21 | ND | - | 1400 | 2011-06-21 | 60000 | 770 |  | 2011-06-21 | 67000 | 850 | [9 empty] | 0.73 | 2011-06-21 | ND | - | 1900 | 2011-06-21 | 58000 | 810 |  | 2011-06-21 | 74000 | 3700 | [9 empty] | 0.7 | 2011-06-21 | ND | - | 1500 | 2011-06-21 | 28000 | 990 |  | 2011-06-21 | 35000 | 1100
37.3591 | 140.6175 | 2011-06-11 | 13:45 | 2011-06-14 | Fukushima Prefecture | Tamura City | 37°21'32.7" | 140°37'03.0" | 37.3 | Sunny | U8 container (ø 50 mm×50 mm) | Gamma ray spectrometry using germanium semiconductor detectors | Gamma ray spectrometry using germanium semiconductor detectors | Gamma ray spectrometry using germanium semiconductor detectors | [6 empty] | - | 17000 | 20000 | [6 empty] | 0.18 | 2011-06-16 | ND | - | 890 | 2011-06-16 | 20000 | 440 |  | 2011-06-16 | 24000 | 530 | [9 empty] | 0.17 | 2011-07-02 | ND | - | 760 | 2011-07-02 | 19000 | 140 |  | 2011-07-02 | 21000 | 150 | [9 empty] | 0.16 | 2011-06-16 | ND | - | 980 | 2011-06-16 | 17000 | 510 |  | 2011-06-16 | 21000 | 280 | [9 empty] | 0.17 | 2011-06-16 | ND | - | 840 | 2011-06-16 | 19000 | 720 |  | 2011-06-16 | 20000 | 890 | [9 empty] | 0.17 | 2011-06-16 | ND | - | 560 | 2011-06-16 | 8900 | 380 |  | 2011-06-16 | 12000 | 450
37.0444 | 140.8017 | 2011-06-11 | 13:45 | 2011-06-14 | Fukushima Prefecture | Iwaki City | 37°02'40.0" | 140°48'06.0" | 46.6 | Cloudy | U8 container (ø 50 mm×50 mm) | Gamma ray spectrometry using germanium semiconductor detectors | Gamma ray spectrometry using germanium semiconductor detectors | Gamma ray spectrometry using germanium semiconductor detectors | Gamma ray spectrometry using germanium semiconductor detectors | Gamma ray spectrometry using germanium semiconductor detectors |  |  |  |  | - | 38000 | 39000 | - | 67000 |  |  |  |  | 0.35 | 2011-07-01 | ND | - | 3000 | 2011-07-01 | 34000 | 720 |  | 2011-07-01 | 35000 | 640 |  | 2011-07-01 | 110 | 140 | 500 | 2011-07-01 | 51000 | 8200 |  | 0.41 | 2011-07-01 | 1100 | 1100 | 3700 | 2011-07-01 | 48000 | 850 |  | 2011-07-01 | 50000 | 780 |  | 2011-07-01 | 180 | 160 | 530 | 2011-07-01 | 88000 | 8800 |  | 0.41 | 2011-07-01 | ND | - | 3100 | 2011-07-01 | 35000 | 730 |  | 2011-07-01 | 36000 | 660 |  | 2011-07-01 | 320 | 160 | 510 | 2011-07-01 | 71000 | 3700 |  | 0.4 | 2011-07-01 | 1700 | 880 | 2700 | 2011-07-01 | 25000 | 620 |  | 2011-07-01 | 26000 | 540 |  | 2011-07-01 | 230 | 160 | 510 | 2011-07-01 | 53000 | 6100 |  | 0.38 | 2011-07-01 | 1000 | 1000 | 3400 | 2011-07-01 | 45000 | 790 |  | 2011-07-01 | 49000 | 780 |  | 2011-07-01 | 39 | 140 | 500 | 2011-07-01 | 72000 | 8700
37.4225 | 140.6286 | 2011-06-11 | 13:48 | 2011-06-14 | Fukushima Prefecture | Tamura City | 37°25'21.0" | 140°37'43.0" | 35.6 | Sunny | U8 container (ø 50 mm×50 mm) | Gamma ray spectrometry using germanium semiconductor detectors | Gamma ray spectrometry using germanium semiconductor detectors | Gamma ray spectrometry using germanium semiconductor detectors | [6 empty] | - | 10000 | 12000 | [6 empty] | 0.24 | 2011-06-17 | 660 | 280 | 830 | 2011-06-17 | 4900 | 300 |  | 2011-06-17 | 6000 | 150 | [9 empty] | 0.23 | 2011-06-17 | ND | - | 640 | 2011-06-17 | 15000 | 380 |  | 2011-06-17 | 18000 | 470 | [9 empty] | 0.24 | 2011-06-17 | 350 | 170 | 520 | 2011-06-17 | 15000 | 420 |  | 2011-06-17 | 18000 | 450 | [9 empty] | 0.23 | 2011-06-17 | ND | - | 850 | 2011-06-17 | 5300 | 360 |  | 2011-06-17 | 7300 | 470 | [9 empty] | 0.24 | 2011-06-17 | ND | - | 1500 | 2011-06-17 | 10000 | 630 |  | 2011-06-17 | 12000 | 870
37.473 | 140.5861 | 2011-06-11 | 13:50 | 2011-06-14 | Fukushima Prefecture | Tamura City | 37°28'22.9" | 140°35'09.9" | 39.8 | Sunny | U8 container (ø 50 mm×50 mm) | Gamma ray spectrometry using germanium semiconductor detectors | Gamma ray spectrometry using germanium semiconductor detectors | Gamma ray spectrometry using germanium semiconductor detectors | [6 empty] | - | 21000 | 22000 | [6 empty] | 0.13 | 2011-06-15 | 300 | 100 | 310 | 2011-06-15 | 19000 | 350 |  | 2011-06-15 | 19000 | 370 | [9 empty] | 0.15 | 2011-06-15 | 94 | 130 | 400 | 2011-06-15 | 38000 | 520 |  | 2011-06-15 | 40000 | 560 | [9 empty] | 0.15 | 2011-06-15 | 250 | 120 | 350 | 2011-06-15 | 22000 | 390 |  | 2011-06-15 | 24000 | 430 | [9 empty] | 0.14 | 2011-06-15 | 190 | 91 | 270 | 2011-06-15 | 5500 | 210 |  | 2011-06-15 | 6000 | 250 | [9 empty] | 0.14 | 2011-06-15 | 95 | 120 | 350 | 2011-06-15 | 18000 | 370 |  | 2011-06-15 | 18000 | 410
37.4423 | 140.5282 | 2011-06-11 | 13:53 | 2011-06-14 | Fukushima Prefecture | Tamura City | 37°26'32.1" | 140°31'41.6" | 44.6 | Sunny | U8 container (ø 50 mm×50 mm) | Gamma ray spectrometry using germanium semiconductor detectors | Gamma ray spectrometry using germanium semiconductor detectors | Gamma ray spectrometry using germanium semiconductor detectors | Gamma ray spectrometry using germanium semiconductor detectors | Gamma ray spectrometry using germanium semiconductor detectors |  |  |  |  | - | 27000 | 30000 | - | - |  |  |  |  | 0.41 | 2011-06-29 | ND | - | 1800 | 2011-06-29 | 11000 | 460 |  | 2011-06-29 | 11000 | 400 |  | 2011-06-29 | ND | - | 620 | 2011-06-29 | 5000 | 5400 | 18000 | 0.45 | 2011-06-29 | ND | - | 3000 | 2011-06-29 | 35000 | 790 |  | 2011-06-29 | 39000 | 730 |  | 2011-06-29 | 17 | 170 | 610 | 2011-06-29 | 14000 | 8000 | 25000 | 0.44 | 2011-06-29 | 680 | 840 | 2800 | 2011-06-29 | 28000 | 780 |  | 2011-06-29 | 30000 | 670 |  | 2011-06-29 | ND | - | 700 | 2011-06-29 | 13000 | 4300 | 22000 | 0.42 | 2011-06-29 | 130 | 860 | 2800 | 2011-06-29 | 35000 | 820 |  | 2011-06-29 | 38000 | 760 |  | 2011-06-29 | 95 | 170 | 650 | 2011-06-29 | 3200 | 7200 | 23000 | 0.43 | 2011-06-29 | ND | - | 2500 | 2011-06-29 | 27000 | 690 |  | 2011-06-29 | 30000 | 650 |  | 2011-06-29 | 210 | 170 | 600 | 2011-06-29 | 12000 | 5900 | 20000
37.055 | 140.3119 | 2011-06-11 | 13:55 | 2011-06-14 | Fukushima Prefecture | Shirakawa City | 37°03'18.0" | 140°18'43.0" | 75.7 | Cloudy | U8 container (ø 50 mm×50 mm) | Gamma ray spectrometry using germanium semiconductor detectors | Gamma ray spectrometry using germanium semiconductor detectors | Gamma ray spectrometry using germanium semiconductor detectors | Gamma ray spectrometry using germanium semiconductor detectors | Gamma ray spectrometry using germanium semiconductor detectors |  |  |  |  | - | 28000 | 31000 | - | - |  |  |  |  | 0.4 | 2011-07-01 | ND | - | 1900 | 2011-07-01 | 21000 | 560 |  | 2011-07-01 | 24000 | 500 |  | 2011-07-01 | 170 | 100 | 360 | 2011-07-01 | 11000 | 4200 | 13000 | 0.46 | 2011-07-01 | 800 | 760 | 2500 | 2011-07-01 | 39000 | 750 |  | 2011-07-01 | 42000 | 690 |  | 2011-07-01 | ND | - | 510 | 2011-07-01 | 15000 | 5700 | 18000 | 0.45 | 2011-07-01 | ND | - | 1800 | 2011-07-01 | 12000 | 460 |  | 2011-07-01 | 14000 | 450 |  | 2011-07-01 | ND | - | 500 | 2011-07-01 | 5100 | 4700 | 17000 | 0.43 | 2011-07-01 | 2200 | 820 | 2500 | 2011-07-01 | 34000 | 730 |  | 2011-07-01 | 36000 | 650 |  | 2011-07-01 | 200 | 140 | 480 | 2011-07-01 | 3800 | 5200 | 18000 | 0.47 | 2011-07-01 | ND | - | 2700 | 2011-07-01 | 35000 | 740 |  | 2011-07-01 | 38000 | 730 |  | 2011-07-01 | 110 | 150 | 520 | 2011-07-01 | 13000 | 5400 | 17000
37.7371 | 140.757 | 2011-06-11 | 14:00 | 2011-06-14 | Fukushima Prefecture | Iitate Village | 37°44'13.5" | 140°45'25.1" | 42.6 | Sunny | U8 container (ø 50 mm×50 mm) | Gamma ray spectrometry using germanium semiconductor detectors | Gamma ray spectrometry using germanium semiconductor detectors | Gamma ray spectrometry using germanium semiconductor detectors | [6 empty] | 1500 | 290000 | 300000 | [6 empty] | 2.3 | 2011-06-19 | 1700 | 450 |  | 2011-06-19 | 270000 | 1400 |  | 2011-06-19 | 280000 | 1500 | [9 empty] | 2.3 | 2011-06-19 | 1500 | 340 |  | 2011-06-19 | 210000 | 1000 |  | 2011-06-19 | 220000 | 1100 | [9 empty] | 2.3 | 2011-06-19 | 1100 | 280 |  | 2011-06-19 | 180000 | 850 |  | 2011-06-19 | 190000 | 900 | [9 empty] | 2.3 | 2011-06-19 | 1800 | 360 |  | 2011-06-19 | 520000 | 1300 |  | 2011-06-19 | 540000 | 1400 | [9 empty] | 2.3 | 2011-06-20 | 1200 | 300 |  | 2011-06-20 | 260000 | 840 |  | 2011-06-20 | 270000 | 890
36.9547 | 140.7615 | 2011-06-11 | 14:00 | 2011-06-14 | Fukushima Prefecture | Iwaki City | 36°57'17.0" | 140°45'41.3" | 57.2 | Cloudy | U8 container (ø 50 mm×50 mm) | Gamma ray spectrometry using germanium semiconductor detectors | Gamma ray spectrometry using germanium semiconductor detectors | Gamma ray spectrometry using germanium semiconductor detectors |  | Gamma ray spectrometry using germanium semiconductor detectors |  |  |  |  | 300 | 12000 | 13000 |  | 31000 |  |  |  |  | 0.21 | 2011-06-20 | 170 | 94 | 280 | 2011-06-20 | 3400 | 100 |  | 2011-06-20 | 3900 | 110 | [5 empty] | 2011-06-20 | 7500 | 1900 |  | 0.21 | 2011-06-26 | 370 | 160 | 480 | 2011-06-26 | 3700 | 120 |  | 2011-06-26 | 4400 | 140 | [5 empty] | 2011-06-26 | 6500 | 2200 |  | 0.22 | 2011-06-26 | 140 | 320 | 950 | 2011-06-26 | 17000 | 270 |  | 2011-06-26 | 19000 | 300 | [5 empty] | 2011-06-26 | 40000 | 3900 |  | 0.21 | 2011-06-26 | ND | - | 800 | 2011-06-26 | 15000 | 230 |  | 2011-06-26 | 15000 | 240 | [5 empty] | 2011-06-26 | 34000 | 3300 |  | 0.18 | 2011-06-26 | 810 | 250 |  | 2011-06-26 | 21000 | 210 |  | 2011-06-26 | 23000 | 230 | [5 empty] | 2011-06-26 | 68000 | 3300
37.7874 | 140.8905 | 2011-06-11 | 14:00 | 2011-06-14 | Fukushima Prefecture | Soma City | 37°47'14.6" | 140°53'25.9" | 42.5 | Sunny | U8 container (ø 50 mm×50 mm) | Gamma ray spectrometry using germanium semiconductor detectors | Gamma ray spectrometry using germanium semiconductor detectors | Gamma ray spectrometry using germanium semiconductor detectors | Gamma ray spectrometry using germanium semiconductor detectors | Gamma ray spectrometry using germanium semiconductor detectors |  |  |  |  | - | 62000 | 69000 | 360 | - |  |  |  |  | 0.4 | 2011-06-30 | 1900 | 1300 | 4200 | 2011-06-30 | 92000 | 1400 |  | 2011-06-30 | 110000 | 1400 |  | 2011-06-30 | 700 | 210 |  | 2011-06-30 | 15000 | 8900 | 29000 | 0.44 | 2011-06-30 | 700 | 1000 | 3400 | 2011-06-30 | 67000 | 1200 |  | 2011-06-30 | 72000 | 1200 |  | 2011-06-30 | 330 | 200 | 690 | 2011-06-30 | 16000 | 7500 | 23000 | 0.43 | 2011-06-30 | ND | - | 3700 | 2011-06-30 | 65000 | 1200 |  | 2011-06-30 | 75000 | 1200 |  | 2011-06-30 | 480 | 220 | 730 | 2011-06-30 | 13000 | 7800 | 25000 | 0.44 | 2011-06-30 | ND | - | 3900 | 2011-06-30 | 78000 | 1400 |  | 2011-06-30 | 84000 | 1400 |  | 2011-06-30 | 300 | 210 | 700 | 2011-06-30 | 23000 | 8000 | 24000 | 0.42 | 2011-06-30 | 32 | 300 | 1100 | 2011-06-30 | 6100 | 280 |  | 2011-06-30 | 6800 | 280 |  | 2011-06-30 | ND | - | 340 | 2011-06-30 | 2200 | 2600 | 10000
37.0929 | 140.3663 | 2011-06-11 | 14:00 | 2011-06-14 | Fukushima Prefecture | Shirakawa City | 37°05'34.6" | 140°21'58.5" | 69.4 | Sunny | U8 container (ø 50 mm×50 mm) | Gamma ray spectrometry using germanium semiconductor detectors | Gamma ray spectrometry using germanium semiconductor detectors | Gamma ray spectrometry using germanium semiconductor detectors |  | Gamma ray spectrometry using germanium semiconductor detectors |  |  |  |  | - | 28000 | 33000 |  | 12000 |  |  |  |  | 0.35 | 2011-06-17 | ND | - | 990 | 2011-06-17 | 27000 | 680 |  | 2011-06-17 | 31000 | 800 | [5 empty] | 2011-06-17 | ND | - | 21000 | 0.38 | 2011-06-17 | ND | - | 1500 | 2011-06-17 | 29000 | 820 |  | 2011-06-17 | 34000 | 970 | [5 empty] | 2011-06-17 | 18000 | 7400 | 22000 | 0.37 | 2011-06-17 | 13 | 340 | 1000 | 2011-06-17 | 28000 | 700 |  | 2011-06-17 | 32000 | 830 | [5 empty] | 2011-06-17 | 8100 | 6800 | 20000 | 0.34 | 2011-06-17 | ND | - | 1500 | 2011-06-17 | 27000 | 790 |  | 2011-06-17 | 32000 | 940 | [5 empty] | 2011-06-17 | 6100 | 7400 | 22000 | 0.34 | 2011-06-17 | 210 | 340 | 1000 | 2011-06-17 | 28000 | 700 |  | 2011-06-17 | 34000 | 830 | [5 empty] | 2011-06-17 | 25000 | 7200
37.1183 | 140.2952 | 2011-06-11 | 14:00 | 2011-06-14 | Fukushima Prefecture | Shirakawa City | 37°07'06.0" | 140°17'42.7" | 73.4 | Sunny | U8 container (ø 50 mm×50 mm) | Gamma ray spectrometry using germanium semiconductor detectors | Gamma ray spectrometry using germanium semiconductor detectors | Gamma ray spectrometry using germanium semiconductor detectors | [6 empty] | - | 35000 | 38000 | [6 empty] | 0.34 | 2011-06-19 | ND | - | 910 | 2011-06-19 | 28000 | 520 |  | 2011-06-19 | 30000 | 660 | [9 empty] | 0.34 | 2011-06-19 | ND | - | 970 | 2011-06-19 | 3600 | 300 |  | 2011-06-19 | 3400 | 360 | [9 empty] | 0.37 | 2011-06-19 | ND | - | 1900 | 2011-06-19 | 90000 | 1000 |  | 2011-06-19 | 96000 | 390 | [9 empty] | 0.35 | 2011-06-19 | ND | - | 1000 | 2011-06-19 | 27000 | 1000 |  | 2011-06-19 | 30000 | 1200 | [9 empty] | 0.34 | 2011-06-19 | ND | - | 1900 | 2011-06-19 | 27000 | 950 |  | 2011-06-19 | 30000 | 1000
37.7658 | 140.7389 | 2011-06-11 | 14:05 | 2011-06-14 | Fukushima Prefecture | Soma City | 37°45'57.0" | 140°44'20.0" | 46.2 | Sunny | U8 container (ø 50 mm×50 mm) | Gamma ray spectrometry using germanium semiconductor detectors | Gamma ray spectrometry using germanium semiconductor detectors | Gamma ray spectrometry using germanium semiconductor detectors | Gamma ray spectrometry using germanium semiconductor detectors | Gamma ray spectrometry using germanium semiconductor detectors |  |  |  |  | - | 160000 | 170000 | 720 | 36000 |  |  |  |  | 1.8 | 2011-06-30 | 95 | 680 | 2200 | 2011-06-30 | 56000 | 870 |  | 2011-06-30 | 60000 | 860 |  | 2011-06-30 | 280 | 120 | 380 | 2011-06-30 | 11000 | 4900 | 15000 | 1.9 | 2011-06-30 | 2000 | 1500 | 4600 | 2011-06-30 | 290000 | 1800 |  | 2011-06-30 | 310000 | 1300 |  | 2011-06-30 | 1300 | 250 |  | 2011-06-30 | 53000 | 9900 |  | 1.8 | 2011-06-30 | ND | - | 4600 | 2011-06-30 | 200000 | 1200 |  | 2011-06-30 | 220000 | 1200 |  | 2011-06-30 | 1200 | 240 |  | 2011-06-30 | 57000 | 9300 |  | 1.8 | 2011-06-30 | ND | - | 1700 | 2011-06-30 | 22000 | 510 |  | 2011-06-30 | 25000 | 440 |  | 2011-06-30 | 65 | 91 | 320 | 2011-06-30 | 8700 | 4100 | 13000 | 1.8 | 2011-06-30 | 2400 | 1500 | 4500 | 2011-06-30 | 230000 | 1700 |  | 2011-06-30 | 240000 | 1600 |  | 2011-06-30 | 740 | 220 |  | 2011-06-30 | 51000 | 9800
37.0847 | 140.6189 | 2011-06-11 | 14:10 | 2011-06-14 | Fukushima Prefecture | Furudono Town | 37°05'04.8" | 140°37'07.9" | 52.4 | Sunny | U8 container (ø 50 mm×50 mm) | Gamma ray spectrometry using germanium semiconductor detectors | Gamma ray spectrometry using germanium semiconductor detectors | Gamma ray spectrometry using germanium semiconductor detectors | [6 empty] | - | 27000 | 30000 | [6 empty] | 0.42 | 2011-06-15 | 120 | 100 | 310 | 2011-06-15 | 21000 | 240 |  | 2011-06-15 | 22000 | 310 | [9 empty] | 0.42 | 2011-06-16 | 190 | 79 | 240 | 2011-06-16 | 14000 | 390 |  | 2011-06-16 | 17000 | 480 | [9 empty] | 0.4 | 2011-06-16 | ND | - | 790 | 2011-06-16 | 31000 | 460 |  | 2011-06-16 | 28000 | 610 | [9 empty] | 0.4 | 2011-06-16 | ND | - | 760 | 2011-06-16 | 8000 | 430 |  | 2011-06-16 | 8900 | 510 | [9 empty] | 0.4 | 2011-06-16 | ND | - | 1900 | 2011-06-16 | 63000 | 1400 |  | 2011-06-16 | 72000 | 1700
37.0773 | 140.8021 | 2011-06-11 | 14:10 | 2011-06-14 | Fukushima Prefecture | Iwaki City | 37°04'38.3" | 140°48'07.4" | 43.4 | Cloudy➝sunny | U8 container (ø 50 mm×50 mm) | Gamma ray spectrometry using germanium semiconductor detectors | Gamma ray spectrometry using germanium semiconductor detectors | Gamma ray spectrometry using germanium semiconductor detectors | [6 empty] | - | 10000 | 12000 | [7 empty] | 2011-07-14 | ND | - | 3100 | 2011-07-14 | 5100 | 170 |  | 2011-07-14 | 5900 | 200 | [10 empty] | 2011-06-22 | ND | - | 1300 | 2011-06-22 | 15000 | 350 |  | 2011-06-22 | 20000 | 630 | [10 empty] | 2011-06-22 | ND | - | 1000 | 2011-06-22 | 11000 | 390 |  | 2011-06-22 | 14000 | 420 | [10 empty] | 2011-07-13 | ND | - | 1800 | 2011-07-13 | 6500 | 86 |  | 2011-07-13 | 7700 | 120 | [10 empty] | 2011-07-11 | ND | - | 1900 | 2011-07-11 | 14000 | 150 |  | 2011-07-11 | 15000 | 150
37.8764 | 140.057 | 2011-06-11 | 14:15 | 2011-06-14 | Yamagata Prefecture | Yonezawa City | 37°52'35.2" | 140°03'25.2" | 99.6 | Sunny | U8 container (ø 50 mm×50 mm) | Gamma ray spectrometry using germanium semiconductor detectors | Gamma ray spectrometry using germanium semiconductor detectors | Gamma ray spectrometry using germanium semiconductor detectors | Gamma ray spectrometry using germanium semiconductor detectors | Gamma ray spectrometry using germanium semiconductor detectors |  |  |  |  | - | 2400 | 2700 | - | - |  |  |  |  | 0.06 | 2011-07-08 | ND | - | 2900 | 2011-07-08 | 1600 | 270 |  | 2011-07-08 | 1700 | 240 |  | 2011-07-08 | ND | - | 640 | 2011-07-08 | ND | - | 26000 | 0.07 | 2011-07-08 | 960 | 890 | 2900 | 2011-07-08 | 1400 | 240 |  | 2011-07-08 | 1400 | 190 |  | 2011-07-08 | ND | - | 700 | 2011-07-08 | ND | - | 24000 | 0.07 | 2011-07-08 | ND | - | 4100 | 2011-07-08 | 4300 | 380 |  | 2011-07-08 | 5100 | 360 |  | 2011-07-08 | 82 | 200 | 730 | 2011-07-08 | ND | - | 29000 | 0.07 | 2011-07-08 | 1000 | 960 | 3000 | 2011-07-08 | 1100 | 220 |  | 2011-07-08 | 1500 | 210 |  | 2011-07-08 | 39 | 160 | 600 | 2011-07-08 | 11000 | 6200 | 21000 | 0.07 | 2011-07-08 | ND | - | 3900 | 2011-07-08 | 3500 | 360 |  | 2011-07-08 | 4100 | 310 |  | 2011-07-08 | 34 | 160 | 600 | 2011-07-08 | ND | - | 29000
37.7268 | 140.8348 | 2011-06-11 | 14:16 | 2011-06-14 | Fukushima Prefecture | Iitate Village | 37°43'36.4" | 140°50'05.4" | 38.1 | Sunny | U8 container (ø 50 mm×50 mm) | Gamma ray spectrometry using germanium semiconductor detectors | Gamma ray spectrometry using germanium semiconductor detectors | Gamma ray spectrometry using germanium semiconductor detectors | Gamma ray spectrometry using germanium semiconductor detectors | Gamma ray spectrometry using germanium semiconductor detectors |  |  |  |  | 490 | 130000 | 140000 | 880 | 29000 |  |  |  |  | 1.7 | 2011-06-24 | ND | - | 1800 | 2011-06-24 | 91000 | 900 |  | 2011-06-24 | 99000 | 1000 |  | 2011-06-24 | 660 | 140 |  | 2011-06-24 | 26000 | 3900 |  | 1.6 | 2011-06-24 | 970 | 570 | 1700 | 2011-06-24 | 95000 | 990 |  | 2011-06-24 | 88000 | 950 |  | 2011-06-24 | 570 | 120 |  | 2011-06-24 | 11000 | 3200 |  | 1.7 | 2011-06-27 | 560 | 150 |  | 2011-06-27 | 81000 | 410 |  | 2011-06-27 | 88000 | 450 |  | 2011-06-27 | 640 | 69 |  | 2011-06-27 | 25000 | 2200 |  | 1.7 | 2011-06-27 | 900 | 340 | 1000 | 2011-06-27 | 110000 | 470 |  | 2011-06-27 | 130000 | 560 |  | 2011-06-24 | 650 | 140 |  | 2011-06-24 | 25000 | 4500 |  | 1.7 | 2011-06-24 | ND | - | 2500 | 2011-06-24 | 290000 | 0 |  | 2011-06-24 | 310000 | 1800 |  | 2011-06-24 | 1900 | 230 |  | 2011-06-24 | 59000 | 6200
37.4093 | 140.5886 | 2011-06-11 | 14:20 | 2011-06-14 | Fukushima Prefecture | Tamura City | 37°24'33.4" | 140°35'18.9" | 39.2 | Sunny | U8 container (ø 50 mm×50 mm) | Gamma ray spectrometry using germanium semiconductor detectors | Gamma ray spectrometry using germanium semiconductor detectors | Gamma ray spectrometry using germanium semiconductor detectors | Gamma ray spectrometry using germanium semiconductor detectors | Gamma ray spectrometry using germanium semiconductor detectors |  |  |  |  | - | 23000 | 25000 | - | - |  |  |  |  | 0.3 | 2011-06-30 | 580 | 600 | 2100 | 2011-06-30 | 21000 | 570 |  | 2011-06-30 | 23000 | 560 |  | 2011-06-30 | 26 | 130 | 480 | 2011-06-30 | 11000 | 4800 | 15000 | 0.3 | 2011-06-30 | ND | - | 1900 | 2011-06-30 | 22000 | 610 |  | 2011-06-30 | 23000 | 550 |  | 2011-06-30 | ND | - | 420 | 2011-06-30 | ND | - | 17000 | 0.31 | 2011-06-30 | 390 | 760 | 2500 | 2011-06-30 | 33000 | 790 |  | 2011-06-30 | 37000 | 730 |  | 2011-06-30 | 240 | 150 | 510 | 2011-06-30 | 600 | 6000 | 21000 | 0.29 | 2011-07-01 | 730 | 720 | 2300 | 2011-07-01 | 28000 | 680 |  | 2011-07-01 | 29000 | 580 |  | 2011-07-01 | 290 | 140 | 460 | 2011-07-01 | 1200 | 5800 | 20000 | 0.32 | 2011-07-01 | ND | - | 1800 | 2011-07-01 | 12000 | 450 |  | 2011-07-01 | 13000 | 410 |  | 2011-07-01 | 30 | 110 | 430 | 2011-07-01 | ND | - | 16000
37.0295 | 140.2184 | 2011-06-11 | 14:20 | 2011-06-14 | Fukushima Prefecture | Shirakawa City | 37°01'46.2" | 140°13'06.1" | 84.2 | Cloudy | U8 container (ø 50 mm×50 mm) | Gamma ray spectrometry using germanium semiconductor detectors | Gamma ray spectrometry using germanium semiconductor detectors | Gamma ray spectrometry using germanium semiconductor detectors | [6 empty] | - | 80000 | 90000 | [6 empty] | 0.48 | 2011-06-19 | 800 | 310 | 940 | 2011-06-19 | 59000 | 1300 |  | 2011-06-19 | 67000 | 1500 | [9 empty] | 0.5 | 2011-06-19 | ND | - | 2800 | 2011-06-19 | 120000 | 1500 |  | 2011-06-19 | 140000 | 1700 | [9 empty] | 0.48 | 2011-06-19 | ND | - | 2300 | 2011-06-19 | 58000 | 1300 |  | 2011-06-19 | 61000 | 1200 | [9 empty] | 0.49 | 2011-06-19 | ND | - | 1700 | 2011-06-19 | 80000 | 1400 |  | 2011-06-19 | 89000 | 1600 | [9 empty] | 0.46 | 2011-06-19 | 750 | 810 | 2400 | 2011-06-19 | 88000 | 1600 |  | 2011-06-19 | 95000 | 1900
37.8449 | 140.9291 | 2011-06-11 | 14:22 | 2011-06-14 | Fukushima Prefecture | Shinchi Town | 37°50'41.6" | 140°55'44.6" | 47.9 | Sunny | U8 container (ø 50 mm×50 mm) | Gamma ray spectrometry using germanium semiconductor detectors | Gamma ray spectrometry using germanium semiconductor detectors | Gamma ray spectrometry using germanium semiconductor detectors | Gamma ray spectrometry using germanium semiconductor detectors | Gamma ray spectrometry using germanium semiconductor detectors |  |  |  |  | - | 48000 | 51000 | 82 | 7500 |  |  |  |  | 0.31 | 2011-06-21 | ND | - | 1400 | 2011-06-21 | 15000 | 390 |  | 2011-06-21 | 16000 | 430 |  | 2011-06-21 | 49 | 84 | 250 | 2011-06-21 | 4800 | 2200 | 6700 | 0.31 | 2011-06-21 | 1900 | 1000 | 3100 | 2011-06-21 | 88000 | 1000 |  | 2011-06-21 | 110000 | 1200 |  | 2011-06-21 | ND | - | 260 | 2011-06-21 | 13000 | 3700 |  | 0.32 | 2011-07-01 | 910 | 370 | 1100 | 2011-07-01 | 49000 | 220 |  | 2011-07-01 | 46000 | 210 |  | 2011-07-01 | 200 | 28 |  | 2011-07-01 | 4000 | 830 |  | 0.32 | 2011-06-21 | 820 | 630 | 1900 | 2011-06-21 | 82000 | 930 |  | 2011-06-21 | 77000 | 890 |  | 2011-06-21 | 160 | 100 | 310 | 2011-06-21 | 11000 | 2800 |  | 0.32 | 2011-06-21 | 140 | 180 | 530 | 2011-06-21 | 7200 | 280 |  | 2011-06-21 | 8200 | 310 |  | 2011-06-21 | ND | - | 310 | 2011-06-21 | 4400 | 2400 | 7100
37.7202 | 140.721 | 2011-06-11 | 14:27 | 2011-06-14 | Fukushima Prefecture | Iitate Village | 37°43'12.7" | 140°43'15.5" | 43.1 | Sunny | U8 container (ø 50 mm×50 mm) | Gamma ray spectrometry using germanium semiconductor detectors | Gamma ray spectrometry using germanium semiconductor detectors | Gamma ray spectrometry using germanium semiconductor detectors | Gamma ray spectrometry using germanium semiconductor detectors | Gamma ray spectrometry using germanium semiconductor detectors |  |  |  |  | 1600 | 380000 | 420000 | 2000 | 68000 |  |  |  |  | 4.7 | 2011-06-16 | 580 | 210 | 630 | 2011-06-16 | 56000 | 700 |  | 2011-06-16 | 62000 | 790 |  | 2011-06-16 | 580 | 130 |  | 2011-06-16 | 14000 | 2700 |  | 4.5 | 2011-06-16 | 1600 | 530 |  | 2011-06-16 | 280000 | 1700 |  | 2011-06-16 | 260000 | 1600 |  | 2011-06-16 | 1500 | 200 |  | 2011-06-16 | 40000 | 4800 |  | 4.7 | 2011-06-28 | 1300 | 480 | 1400 | 2011-06-28 | 250000 | 2.5 |  | 2011-06-28 | 310000 | 850 |  | 2011-06-28 | 1900 | 120 |  | 2011-06-28 | 63000 | 3600 |  | 4.6 | 2011-06-16 | 2100 | 580 |  | 2011-06-16 | 600000 | 2500 |  | 2011-06-16 | 700000 | 2900 |  | 2011-06-16 | 1800 | 290 |  | 2011-06-16 | 110000 | 9300 |  | 4.8 | 2011-06-17 | 2500 | 530 |  | 2011-06-17 | 700000 | 2500 |  | 2011-06-17 | 760000 | 2700 |  | 2011-06-17 | 4300 | 340 |  | 2011-06-17 | 120000 | 8300
37.8588 | 140.9126 | 2011-06-11 | 14:30 | 2011-06-14 | Fukushima Prefecture | Shinchi Town | 37°51'31.8" | 140°54'45.2" | 49.7 | Sunny | U8 container (ø 50 mm×50 mm) | Gamma ray spectrometry using germanium semiconductor detectors | Gamma ray spectrometry using germanium semiconductor detectors | Gamma ray spectrometry using germanium semiconductor detectors | Gamma ray spectrometry using germanium semiconductor detectors | Gamma ray spectrometry using germanium semiconductor detectors | The measurement was conducted by radiochemical analysis using low background beta-ray counters after separating the radioactive strontium | The measurement was conducted by radiochemical analysis using low background beta-ray counters after separating the radioactive strontium | The alpha-ray was measured by radiochemical analysis using silicon semiconductor detectors after separating the radioactive plutonium | The alpha-ray was measured by radiochemical analysis using silicon semiconductor detectors after separating the radioactive plutonium | - | 59000 | 65000 | - | - | - | 68 | - | - | 0.38 | 2011-06-30 | ND | - | 3300 | 2011-06-30 | 59000 | 980 |  | 2011-06-30 | 62000 | 900 |  | 2011-06-30 | ND | - | 590 | 2011-06-30 | 14000 | 6100 | 20000 | 0.37 | 2011-06-30 | ND | - | 3500 | 2011-06-30 | 69000 | 1300 |  | 2011-06-30 | 74000 | 1200 |  | 2011-06-30 | ND | - | 600 | 2011-06-30 | 15000 | 6700 | 22000 | 0.37 | 2011-06-30 | 390 | 780 | 2400 | 2011-06-30 | 44000 | 870 |  | 2011-06-30 | 49000 | 800 |  | 2011-06-30 | 64 | 140 | 510 | 2011-06-30 | 8500 | 5700 | 19000 | 0.36 | 2011-06-30 | 880 | 910 | 2900 | 2011-06-30 | 52000 | 920 |  | 2011-06-30 | 58000 | 910 |  | 2011-06-30 | 150 | 160 | 560 | 2011-06-30 | 10000 | 6500 | 22000 | 0.35 | 2011-06-30 | 1500 | 1300 | 4100 | 2011-06-30 | 68000 | 1100 |  | 2011-06-30 | 82000 | 1400 |  | 2011-06-30 | 210 | 170 | 560 | 2011-06-30 | 11000 | 7400 | 24000 | [42 empty] | 2 | ND | - | 310 | 2 | 68 | 15 |  | 2 | ND | - | 1.2 | 2 | ND | - | 1.2
36.9935 | 140.7657 | 2011-06-11 | 14:30 | 2011-06-14 | Fukushima Prefecture | Iwaki City | 36°59'36.6" | 140°45'56.4" | 53.1 | Sunny | U8 container (ø 50 mm×50 mm) | Gamma ray spectrometry using germanium semiconductor detectors | Gamma ray spectrometry using germanium semiconductor detectors | Gamma ray spectrometry using germanium semiconductor detectors | Gamma ray spectrometry using germanium semiconductor detectors | Gamma ray spectrometry using germanium semiconductor detectors |  |  |  |  | - | 18000 | 19000 | - | 33000 |  |  |  |  | 0.24 | 2011-07-01 | 170 | 660 | 2100 | 2011-07-01 | 17000 | 570 |  | 2011-07-01 | 19000 | 510 |  | 2011-07-01 | 59 | 130 | 490 | 2011-07-01 | 33000 | 6600 |  | 0.21 | 2011-07-01 | 530 | 620 | 2000 | 2011-07-01 | 16000 | 530 |  | 2011-07-01 | 17000 | 520 |  | 2011-07-01 | 54 | 130 | 470 | 2011-07-01 | 31000 | 6700 |  | 0.21 | 2011-07-01 | 690 | 620 | 2000 | 2011-07-01 | 14000 | 520 |  | 2011-07-01 | 14000 | 460 |  | 2011-07-01 | 19 | 140 | 510 | 2011-07-01 | 26000 | 3100 |  | 0.21 | 2011-07-01 | 860 | 720 | 2300 | 2011-07-01 | 23000 | 630 |  | 2011-07-01 | 23000 | 560 |  | 2011-07-01 | 140 | 130 | 470 | 2011-07-01 | 44000 | 6900 |  | 0.21 | 2011-07-01 | ND | - | 2200 | 2011-07-01 | 19000 | 580 |  | 2011-07-01 | 20000 | 520 |  | 2011-07-01 | 54 | 120 | 460 | 2011-07-01 | 32000 | 6200
36.9781 | 140.8011 | 2011-06-11 | 14:35 | 2011-06-14 | Fukushima Prefecture | Iwaki City | 36°58'41.3" | 140°48'03.9" | 53.4 | Sunny | U8 container (ø 50 mm×50 mm) | Gamma ray spectrometry using germanium semiconductor detectors | Gamma ray spectrometry using germanium semiconductor detectors | Gamma ray spectrometry using germanium semiconductor detectors | Gamma ray spectrometry using germanium semiconductor detectors | Gamma ray spectrometry using germanium semiconductor detectors |  |  |  |  | 410 | 17000 | 18000 | 92 | 15000 |  |  |  |  | 0.2 | 2011-06-27 | 410 | 65 |  | 2011-06-27 | 21000 | 120 |  | 2011-06-27 | 23000 | 130 |  | 2011-06-27 | 100 | 25 |  | 2011-06-27 | 17000 | 830 |  | 0.18 | 2011-06-22 | 190 | 110 | 330 | 2011-06-22 | 22000 | 540 |  | 2011-06-22 | 19000 | 440 |  | 2011-06-22 | 87 | 74 | 220 | 2011-06-22 | 16000 | 2700 |  | 0.2 | 2011-06-22 | 170 | 160 | 470 | 2011-06-22 | 9400 | 320 |  | 2011-06-22 | 10000 | 350 |  | 2011-06-22 | 120 | 100 | 310 | 2011-06-22 | 14000 | 3200 |  | 0.18 | 2011-06-22 | 470 | 190 | 560 | 2011-06-22 | 13000 | 370 |  | 2011-06-22 | 18000 | 470 |  | 2011-06-22 | 82 | 86 | 260 | 2011-06-22 | 5300 | 2400 | 7200 | 0.16 | 2011-06-22 | 820 | 210 |  | 2011-06-22 | 19000 | 410 |  | 2011-06-22 | 21000 | 460 |  | 2011-06-22 | 75 | 85 | 260 | 2011-06-22 | 22000 | 3100
37.8808 | 140.8864 | 2011-06-11 | 14:37 | 2011-06-14 | Fukushima Prefecture | Shinchi Town | 37°52'51.0" | 140°53'11.2" | 52.6 | Sunny | U8 container (ø 50 mm×50 mm) | Gamma ray spectrometry using germanium semiconductor detectors | Gamma ray spectrometry using germanium semiconductor detectors | Gamma ray spectrometry using germanium semiconductor detectors | Gamma ray spectrometry using germanium semiconductor detectors | Gamma ray spectrometry using germanium semiconductor detectors |  |  |  |  | - | 48000 | 53000 | 130 | 9600 |  |  |  |  | 0.4 | 2011-06-17 | 780 | 330 | 980 | 2011-06-17 | 41000 | 640 |  | 2011-06-17 | 49000 | 780 |  | 2011-06-17 | ND | - | 220 | 2011-06-17 | 11000 | 2800 |  | 0.4 | 2011-06-17 | 760 | 290 | 860 | 2011-06-17 | 70000 | 780 |  | 2011-06-17 | 77000 | 880 |  | 2011-06-17 | 220 | 100 | 300 | 2011-06-17 | 13000 | 2800 |  | 0.38 | 2011-06-17 | 330 | 160 | 480 | 2011-06-17 | 48000 | 700 |  | 2011-06-17 | 45000 | 680 |  | 2011-06-17 | 27 | 69 | 210 | 2011-06-17 | 8900 | 2200 |  | 0.4 | 2011-06-17 | 630 | 390 | 1200 | 2011-06-17 | 31000 | 560 |  | 2011-06-17 | 34000 | 630 |  | 2011-06-17 | 96 | 98 | 290 | 2011-06-17 | 6400 | 2700 | 8000 | 0.37 | 2011-06-28 | 480 | 510 | 1500 | 2011-06-28 | 53000 | 330 |  | 2011-06-28 | 62000 | 390 |  | 2011-06-28 | 290 | 52 |  | 2011-06-28 | 9600 | 1600
37.7286 | 140.734 | 2011-06-11 | 14:40 | 2011-06-14 | Fukushima Prefecture | Iitate Village | 37°43'43.0" | 140°44'02.5" | 43.1 | Sunny | U8 container (ø 50 mm×50 mm) | Gamma ray spectrometry using germanium semiconductor detectors | Gamma ray spectrometry using germanium semiconductor detectors | Gamma ray spectrometry using germanium semiconductor detectors | [6 empty] | 2600 | 590000 | 620000 | [7 empty] | 2011-06-21 | 2200 | 500 |  | 2011-06-21 | 800000 | 1300 |  | 2011-06-21 | 840000 | 1400 | [10 empty] | 2011-06-21 | 3000 | 640 |  | 2011-06-21 | 610000 | 1700 |  | 2011-06-21 | 640000 | 1800 | [10 empty] | 2011-06-21 | 1400 | 610 | 1800 | 2011-06-21 | 560000 | 1600 |  | 2011-06-21 | 570000 | 1600 | [10 empty] | 2011-06-21 | 4500 | 820 |  | 2011-06-21 | 830000 | 2100 |  | 2011-06-21 | 860000 | 2200 | [10 empty] | 2011-06-21 | 2000 | 380 |  | 2011-06-21 | 170000 | 900 |  | 2011-06-21 | 180000 | 950
37.3731 | 140.6223 | 2011-06-11 | 14:40 | 2011-06-14 | Fukushima Prefecture | Tamura City | 37°22'23.3" | 140°37'20.3" | 36.6 |  | U8 container (ø 50 mm×50 mm) | Gamma ray spectrometry using germanium semiconductor detectors | Gamma ray spectrometry using germanium semiconductor detectors | Gamma ray spectrometry using germanium semiconductor detectors | Gamma ray spectrometry using germanium semiconductor detectors | Gamma ray spectrometry using germanium semiconductor detectors |  |  |  |  | - | 5100 | 5500 | - | - | [5 empty] | 2011-06-30 | 430 | 290 | 950 | 2011-06-30 | 3400 | 220 |  | 2011-06-30 | 3600 | 190 |  | 2011-06-30 | 14 | 69 | 270 | 2011-06-30 | 610 | 3100 | 12000 |  | 2011-06-30 | 730 | 450 | 1400 | 2011-06-30 | 19000 | 490 |  | 2011-06-30 | 20000 | 430 |  | 2011-06-30 | 110 | 110 | 370 | 2011-06-30 | 3300 | 3600 | 13000 |  | 2011-06-30 | ND | - | 760 | 2011-06-30 | 790 | 120 |  | 2011-06-30 | 1000 | 110 |  | 2011-06-30 | 13 | 54 | 230 | 2011-06-30 | ND | - | 8700 |  | 2011-07-01 | ND | - | 890 | 2011-07-01 | 720 | 130 |  | 2011-07-01 | 1000 | 110 |  | 2011-07-01 | ND | - | 300 | 2011-07-01 | 1000 | 2800 | 10000 |  | 2011-07-01 | ND | - | 800 | 2011-07-01 | 2000 | 160 |  | 2011-07-01 | 2200 | 140 |  | 2011-07-01 | ND | - | 270 | 2011-07-01 | 2900 | 2500 | 9000
37.1304 | 140.2725 | 2011-06-11 | 14:40 | 2011-06-14 | Fukushima Prefecture | Shirakawa City | 37°07'49.6" | 140°16'21.1" | 74.6 | Cloudy | U8 container (ø 50 mm×50 mm) | Gamma ray spectrometry using germanium semiconductor detectors | Gamma ray spectrometry using germanium semiconductor detectors | Gamma ray spectrometry using germanium semiconductor detectors | Gamma ray spectrometry using germanium semiconductor detectors | Gamma ray spectrometry using germanium semiconductor detectors |  |  |  |  | - | 70000 | 78000 | - | - |  |  |  |  | 0.59 | 2011-06-30 | 190 | 1100 | 3600 | 2011-06-30 | 58000 | 990 |  | 2011-06-30 | 66000 | 980 |  | 2011-06-30 | 170 | 200 | 680 | 2011-06-30 | 17000 | 8200 | 26000 | 0.57 | 2011-06-30 | 1000 | 1300 | 4300 | 2011-06-30 | 94000 | 1600 |  | 2011-06-30 | 100000 | 1500 |  | 2011-06-30 | 400 | 230 | 720 | 2011-06-30 | 17000 | 8800 | 28000 | 0.54 | 2011-06-30 | 2200 | 1200 | 3600 | 2011-06-30 | 77000 | 1400 |  | 2011-06-30 | 90000 | 1400 |  | 2011-06-30 | ND | - | 710 | 2011-06-30 | 14000 | 7600 | 24000 | 0.55 | 2011-07-01 | 330 | 1200 | 4000 | 2011-07-01 | 66000 | 1000 |  | 2011-07-01 | 75000 | 1000 |  | 2011-07-01 | 160 | 200 | 670 | 2011-07-01 | 9800 | 8500 | 28000 | 0.58 | 2011-07-01 | 480 | 1000 | 3500 | 2011-07-01 | 53000 | 960 |  | 2011-07-01 | 58000 | 880 |  | 2011-07-01 | 99 | 190 | 650 | 2011-07-01 | 22000 | 7600 | 24000
37.0556 | 140.3343 | 2011-06-11 | 14:44 | 2011-06-14 | Fukushima Prefecture | Shirakawa City | 37°03'20.0" | 140°20'03.5" | 72.4 | Cloudy | U8 container (ø 50 mm×50 mm) | Gamma ray spectrometry using germanium semiconductor detectors | Gamma ray spectrometry using germanium semiconductor detectors | Gamma ray spectrometry using germanium semiconductor detectors | Gamma ray spectrometry using germanium semiconductor detectors | Gamma ray spectrometry using germanium semiconductor detectors |  |  |  |  | - | 19000 | 21000 | 180 | 6800 |  |  |  |  | 0.42 | 2011-06-27 | ND | - | 280 | 2011-06-27 | 27000 | 88 |  | 2011-06-27 | 30000 | 100 |  | 2011-06-27 | 90 | 26 |  | 2011-06-27 | 5000 | 890 |  | 0.44 | 2011-06-21 | ND | - | 1700 | 2011-06-21 | 22000 | 720 |  | 2011-06-21 | 23000 | 800 |  | 2011-06-21 | 290 | 240 | 730 | 2011-06-21 | 9200 | 6100 | 18000 | 0.44 | 2011-06-21 | ND | - | 700 | 2011-06-21 | 4800 | 320 |  | 2011-06-21 | 6700 | 380 |  | 2011-06-21 | 89 | 0 |  | 2011-06-21 | 5300 | 5300 | 16000 | 0.5 | 2011-06-21 | 230 | 500 | 1500 | 2011-06-21 | 23000 | 630 |  | 2011-06-21 | 26000 | 720 |  | 2011-06-21 | 230 | 150 | 450 | 2011-06-21 | 5300 | 5300 | 16000 | 0.47 | 2011-06-21 | 240 | 520 | 1600 | 2011-06-21 | 19000 | 670 |  | 2011-06-21 | 20000 | 760 |  | 2011-06-21 | 200 | 250 | 750 | 2011-06-21 | 9400 | 6600 | 20000
37.0747 | 140.7903 | 2011-06-11 | 14:45 | 2011-06-14 | Fukushima Prefecture | Iwaki City | 37°04'28.9" | 140°47'25.2" | 44.1 | Sunny | U8 container (ø 50 mm×50 mm) | Gamma ray spectrometry using germanium semiconductor detectors | Gamma ray spectrometry using germanium semiconductor detectors | Gamma ray spectrometry using germanium semiconductor detectors | [6 empty] | 600 | 11000 | 12000 | [7 empty] | 2011-06-19 | 460 | 180 | 540 | 2011-06-19 | 14000 | 390 |  | 2011-06-19 | 17000 | 500 | [10 empty] | 2011-06-19 | 1100 | 240 |  | 2011-06-19 | 12000 | 380 |  | 2011-06-19 | 9900 | 520 | [10 empty] | 2011-06-19 | 1000 | 230 |  | 2011-06-19 | 7300 | 420 |  | 2011-06-19 | 7100 | 480 | [10 empty] | 2011-06-19 | ND | - | 1000 | 2011-06-19 | 6900 | 480 |  | 2011-06-19 | 9500 | 650 | [10 empty] | 2011-06-19 | 360 | 220 | 660 | 2011-06-19 | 13000 | 560 |  | 2011-06-19 | 17000 | 640
37.0259 | 140.6039 | 2011-06-11 | 14:50 | 2011-06-14 | Fukushima Prefecture | Furudono Town | 37°01'33.3" | 140°36'14.0" | 58.1 | Sunny | U8 container (ø 50 mm×50 mm) | Gamma ray spectrometry using germanium semiconductor detectors | Gamma ray spectrometry using germanium semiconductor detectors | Gamma ray spectrometry using germanium semiconductor detectors | [6 empty] | - | 18000 | 22000 | [6 empty] | 0.34 | 2011-06-16 | ND | - | 760 | 2011-06-16 | 4500 | 410 |  | 2011-06-16 | 7400 | 540 | [9 empty] | 0.34 | 2011-06-15 | ND | - | 170 | 2011-06-15 | 8200 | 140 |  | 2011-06-15 | 9500 | 130 | [9 empty] | 0.36 | 2011-06-16 | ND | - | 1100 | 2011-06-16 | 35000 | 750 |  | 2011-06-16 | 42000 | 710 | [9 empty] | 0.38 | 2011-06-16 | ND | - | 780 | 2011-06-16 | 27000 | 380 |  | 2011-06-16 | 34000 | 670 | [9 empty] | 0.34 | 2011-06-16 | ND | - | 710 | 2011-06-16 | 14000 | 590 |  | 2011-06-16 | 18000 | 730
37.1031 | 140.3627 | 2011-06-11 | 14:50 | 2011-06-14 | Fukushima Prefecture | Shirakawa City | 37°06'11.3" | 140°21'45.6" | 69 | Sunny | U8 container (ø 50 mm×50 mm) | Gamma ray spectrometry using germanium semiconductor detectors | Gamma ray spectrometry using germanium semiconductor detectors | Gamma ray spectrometry using germanium semiconductor detectors |  | Gamma ray spectrometry using germanium semiconductor detectors |  |  |  |  | - | 5700 | 6700 |  | 3400 |  |  |  |  | 0.33 | 2011-06-16 | 170 | 160 | 470 | 2011-06-16 | 5700 | 330 |  | 2011-06-16 | 6900 | 390 | [5 empty] | 2011-06-16 | 2300 | 4700 | 14000 | 0.3 | 2011-06-16 | ND | - | 670 | 2011-06-16 | 4400 | 350 |  | 2011-06-16 | 5700 | 460 | [5 empty] | 2011-06-16 | 1000 | 4700 | 14000 | 0.33 | 2011-06-30 | 41 | 61 | 180 | 2011-06-30 | 7000 | 31 |  | 2011-06-30 | 8300 | 36 | [5 empty] | 2011-06-30 | 2800 | 450 |  | 0.34 | 2011-06-16 | ND | - | 890 | 2011-06-16 | 8000 | 460 |  | 2011-06-16 | 8300 | 510 | [5 empty] | 2011-06-16 | 9000 | 6200 | 19000 | 0.35 | 2011-06-16 | 36 | 150 | 450 | 2011-06-16 | 3400 | 270 |  | 2011-06-16 | 4100 | 320 | [5 empty] | 2011-06-16 | 1800 | 4500 | 13000
36.961 | 140.7538 | 2011-06-11 | 14:55 | 2011-06-14 | Fukushima Prefecture | Iwaki City | 36°57'39.7" | 140°45'13.5" | 56.8 | Cloudy/sunny | U8 container (ø 50 mm×50 mm) | Gamma ray spectrometry using germanium semiconductor detectors | Gamma ray spectrometry using germanium semiconductor detectors | Gamma ray spectrometry using germanium semiconductor detectors | Gamma ray spectrometry using germanium semiconductor detectors | Gamma ray spectrometry using germanium semiconductor detectors |  |  |  |  | - | 4500 | 4900 | - | 21000 |  |  |  |  | 0.23 | 2011-07-01 | 410 | 260 | 890 | 2011-07-01 | 1800 | 190 |  | 2011-07-01 | 2300 | 180 |  | 2011-07-01 | 29 | 68 | 290 | 2011-07-01 | 11000 | 3500 |  | 0.24 | 2011-07-01 | 26 | 330 | 1200 | 2011-07-01 | 3000 | 230 |  | 2011-07-01 | 3400 | 220 |  | 2011-07-01 | ND | - | 370 | 2011-07-01 | 7300 | 3500 | 12000 | 0.21 | 2011-07-01 | 570 | 340 | 1100 | 2011-07-01 | 4200 | 250 |  | 2011-07-01 | 4500 | 250 |  | 2011-07-01 | ND | - | 340 | 2011-07-01 | 23000 | 4800 |  | 0.25 | 2011-07-01 | 120 | 330 | 1100 | 2011-07-01 | 4400 | 260 |  | 2011-07-01 | 4400 | 220 |  | 2011-07-01 | 35 | 83 | 330 | 2011-07-01 | 16000 | 4100 |  | 0.26 | 2011-07-01 | ND | - | 1700 | 2011-07-01 | 9000 | 400 |  | 2011-07-01 | 9900 | 350 |  | 2011-07-01 | 170 | 100 | 370 | 2011-07-01 | 49000 | 6400
37.0652 | 140.2152 | 2011-06-11 | 14:55 | 2011-06-14 | Fukushima Prefecture | Shirakawa City | 37°03'54.9" | 140°12'54.8" | 83.1 | Cloudy | U8 container (ø 50 mm×50 mm) | Gamma ray spectrometry using germanium semiconductor detectors | Gamma ray spectrometry using germanium semiconductor detectors | Gamma ray spectrometry using germanium semiconductor detectors | Gamma ray spectrometry using germanium semiconductor detectors | Gamma ray spectrometry using germanium semiconductor detectors |  |  |  |  | - | 44000 | 48000 | - | - |  |  |  |  | 0.6 | 2011-07-01 | 97 | 530 | 1700 | 2011-07-01 | 18000 | 510 |  | 2011-07-01 | 19000 | 430 |  | 2011-07-01 | 130 | 98 | 340 | 2011-07-01 | ND | - | 14000 | 0.59 | 2011-07-01 | ND | - | 2400 | 2011-07-01 | 38000 | 670 |  | 2011-07-01 | 43000 | 660 |  | 2011-07-01 | 220 | 120 | 390 | 2011-07-01 | 14000 | 5200 | 16000 | 0.57 | 2011-07-01 | 120 | 1100 | 3400 | 2011-07-01 | 89000 | 1000 |  | 2011-07-01 | 98000 | 1000 |  | 2011-07-01 | 350 | 180 | 600 | 2011-07-01 | 8800 | 6800 | 22000 | 0.62 | 2011-07-01 | ND | - | 2900 | 2011-07-01 | 49000 | 790 |  | 2011-07-01 | 54000 | 720 |  | 2011-07-01 | ND | - | 470 | 2011-07-01 | 7000 | 5100 | 17000 | 0.56 | 2011-07-01 | 850 | 640 | 2000 | 2011-07-01 | 25000 | 570 |  | 2011-07-01 | 27000 | 490 |  | 2011-07-01 | 2.5 | 120 | 420 | 2011-07-01 | 8800 | 4500 | 15000
37.6881 | 140.8022 | 2011-06-11 | 15:00 | 2011-06-14 | Fukushima Prefecture | Iitate Village | 37°41'17.2" | 140°48'08.1" | 35.9 | Sunny | U8 container (ø 50 mm×50 mm) | Gamma ray spectrometry using germanium semiconductor detectors | Gamma ray spectrometry using germanium semiconductor detectors | Gamma ray spectrometry using germanium semiconductor detectors | [6 empty] | 1400 | 480000 | 500000 | [6 empty] | 3.2 | 2011-06-19 | 2000 | 620 |  | 2011-06-19 | 570000 | 1900 |  | 2011-06-19 | 580000 | 1900 | [9 empty] | 3.2 | 2011-06-19 | 1100 | 520 | 1600 | 2011-06-19 | 530000 | 1600 |  | 2011-06-19 | 560000 | 1700 | [9 empty] | 3.2 | 2011-06-19 | 1200 | 410 |  | 2011-06-19 | 440000 | 1300 |  | 2011-06-19 | 470000 | 1400 | [9 empty] | 3.3 | 2011-06-19 | 680 | 400 | 1200 | 2011-06-19 | 420000 | 1200 |  | 2011-06-19 | 440000 | 1200 | [9 empty] | 3.3 | 2011-06-20 | 2000 | 380 |  | 2011-06-20 | 450000 | 1000 |  | 2011-06-20 | 460000 | 1000
37.0782 | 140.6087 | 2011-06-11 | 15:00 | 2011-06-14 | Fukushima Prefecture | Furudono Town | 37°04'41.7" | 140°36'31.2" | 53.5 | Sunny | U8 container (ø 50 mm×50 mm) | Gamma ray spectrometry using germanium semiconductor detectors | Gamma ray spectrometry using germanium semiconductor detectors | Gamma ray spectrometry using germanium semiconductor detectors | [6 empty] | - | 21000 | 25000 | [6 empty] | 0.3 | 2011-06-15 | ND | - | 800 | 2011-06-15 | 22000 | 520 |  | 2011-06-15 | 26000 | 550 | [9 empty] | 0.32 | 2011-06-15 | ND | - | 540 | 2011-06-15 | 15000 | 370 |  | 2011-06-15 | 18000 | 430 | [9 empty] | 0.3 | 2011-06-15 | ND | - | 700 | 2011-06-15 | 22000 | 450 |  | 2011-06-15 | 25000 | 550 | [9 empty] | 0.31 | 2011-06-15 | ND | - | 800 | 2011-06-15 | 14000 | 660 |  | 2011-06-15 | 19000 | 710 | [9 empty] | 0.3 | 2011-06-15 | ND | - | 1100 | 2011-06-15 | 31000 | 620 |  | 2011-06-15 | 35000 | 320
37.7044 | 140.8057 | 2011-06-11 | 15:03 | 2011-06-14 | Fukushima Prefecture | Iitate Village | 37°42'15.8" | 140°48'20.7" | 37.2 | Sunny | U8 container (ø 50 mm×50 mm) | Gamma ray spectrometry using germanium semiconductor detectors | Gamma ray spectrometry using germanium semiconductor detectors | Gamma ray spectrometry using germanium semiconductor detectors | Gamma ray spectrometry using germanium semiconductor detectors | Gamma ray spectrometry using germanium semiconductor detectors |  |  |  |  | 3000 | 360000 | 390000 | 2500 | 55000 |  |  |  |  | 4.2 | 2011-06-24 | 1400 | 1100 | 3400 | 2011-06-24 | 120000 | 1100 |  | 2011-06-24 | 140000 | 1300 |  | 2011-06-24 | 200 | 120 | 350 | 2011-06-24 | 18000 | 4400 |  | 4.2 | 2011-06-24 | 2400 | 1500 | 4500 | 2011-06-24 | 270000 | 1500 |  | 2011-06-24 | 290000 | 1700 |  | 2011-06-24 | 1700 | 220 |  | 2011-06-24 | 53000 | 6200 |  | 4.2 | 2011-06-24 | 6600 | 2100 |  | 2011-06-24 | 590000 | 2600 |  | 2011-06-24 | 560000 | 2400 |  | 2011-06-24 | 3700 | 310 |  | 2011-06-24 | 67000 | 7700 |  | 4.2 | 2011-06-24 | 2800 | 2000 | 6000 | 2011-06-24 | 390000 | 2000 |  | 2011-06-24 | 430000 | 2200 |  | 2011-06-24 | 3800 | 320 |  | 2011-06-24 | 71000 | 8300 |  | 4.2 | 2011-06-24 | 1600 | 580 | 1700 | 2011-06-24 | 450000 | 2800 |  | 2011-06-24 | 530000 | 2600 |  | 2011-06-24 | 3300 | 320 |  | 2011-06-24 | 64000 | 8700
37.823 | 140.1374 | 2011-06-11 | 15:15 | 2011-06-14 | Yamagata Prefecture | Yonezawa City | 37°49'22.8" | 140°08'14.6" | 90.6 | Sunny | U8 container (ø 50 mm×50 mm) | Gamma ray spectrometry using germanium semiconductor detectors | Gamma ray spectrometry using germanium semiconductor detectors | Gamma ray spectrometry using germanium semiconductor detectors | Gamma ray spectrometry using germanium semiconductor detectors | Gamma ray spectrometry using germanium semiconductor detectors |  |  |  |  | - | 3500 | 4000 | - | - |  |  |  |  | 0.09 | 2011-07-08 | 500 | 750 | 2400 | 2011-07-08 | 4000 | 260 |  | 2011-07-08 | 4300 | 230 |  | 2011-07-08 | 66 | 100 | 370 | 2011-07-08 | 1600 | 3800 | 14000 | 0.09 | 2011-07-08 | 280 | 810 | 2600 | 2011-07-08 | 5000 | 280 |  | 2011-07-08 | 5700 | 260 |  | 2011-07-08 | ND | - | 380 | 2011-07-08 | 740 | 3600 | 14000 | 0.08 | 2011-07-08 | ND | - | 1900 | 2011-07-08 | 890 | 140 |  | 2011-07-08 | 670 | 110 |  | 2011-07-08 | ND | - | 370 | 2011-07-08 | 5800 | 3100 | 11000 | 0.09 | 2011-07-08 | ND | - | 2300 | 2011-07-08 | 1900 | 200 |  | 2011-07-08 | 2300 | 180 |  | 2011-07-08 | 210 | 110 | 350 | 2011-07-08 | 3000 | 3900 | 14000 | 0.08 | 2011-07-08 | 18 | 800 | 2700 | 2011-07-08 | 5900 | 320 |  | 2011-07-08 | 7000 | 300 |  | 2011-07-08 | ND | - | 380 | 2011-07-08 | 4800 | 4700 | 16000
37.3976 | 140.5687 | 2011-06-11 | 15:15 | 2011-06-14 | Fukushima Prefecture | Tamura City | 37°23'51.5" | 140°34'07.4" | 41 | Sunny | U8 container (ø 50 mm×50 mm) | Gamma ray spectrometry using germanium semiconductor detectors | Gamma ray spectrometry using germanium semiconductor detectors | Gamma ray spectrometry using germanium semiconductor detectors | [6 empty] | - | 34000 | 36000 | [6 empty] | 0.26 | 2011-06-14 | 210 | 160 | 480 | 2011-06-14 | 46000 | 610 |  | 2011-06-14 | 49000 | 660 | [9 empty] | 0.27 | 2011-06-14 | 220 | 140 | 410 | 2011-06-14 | 28000 | 470 |  | 2011-06-14 | 30000 | 520 | [9 empty] | 0.25 | 2011-06-15 | 260 | 91 | 270 | 2011-06-15 | 44000 | 320 |  | 2011-06-15 | 46000 | 320 | [9 empty] | 0.28 | 2011-06-15 | 63 | 190 | 580 | 2011-06-15 | 24000 | 600 |  | 2011-06-15 | 24000 | 640 | [9 empty] | 0.23 | 2011-06-15 | 320 | 160 | 470 | 2011-06-15 | 29000 | 500 |  | 2011-06-15 | 30000 | 540
37.0651 | 140.348 | 2011-06-11 | 15:15 | 2011-06-14 | Fukushima Prefecture | Shirakawa City | 37°03'54.5" | 140°20'52.9" | 72.4 | Cloudy | U8 container (ø 50 mm×50 mm) | Gamma ray spectrometry using germanium semiconductor detectors | Gamma ray spectrometry using germanium semiconductor detectors | Gamma ray spectrometry using germanium semiconductor detectors |  | Gamma ray spectrometry using germanium semiconductor detectors |  |  |  |  | - | 20000 | 24000 |  | 5300 |  |  |  |  | 0.43 | 2011-06-21 | 340 | 350 | 1100 | 2011-06-21 | 11000 | 500 |  | 2011-06-21 | 15000 | 560 | [5 empty] | 2011-06-21 | ND | - | 18000 | 0.41 | 2011-06-21 | 770 | 670 | 2000 | 2011-06-21 | 32000 | 870 |  | 2011-06-21 | 33000 | 970 | [5 empty] | 2011-06-21 | 14000 | 6900 | 21000 | 0.4 | 2011-06-24 | ND | - | 220 | 2011-06-24 | 23000 | 82 |  | 2011-06-24 | 26000 | 92 | [5 empty] | 2011-06-24 | 3100 | 890 |  | 0.4 | 2011-06-21 | 390 | 410 | 1200 | 2011-06-21 | 15000 | 670 |  | 2011-06-21 | 25000 | 740 | [5 empty] | 2011-06-21 | 6700 | 0 |  | 0.39 | 2011-06-21 | 270 | 570 | 1700 | 2011-06-21 | 19000 | 690 |  | 2011-06-21 | 23000 | 810 | [5 empty] | 2011-06-21 | 3300 | 6500 | 19000
37.8763 | 140.8702 | 2011-06-11 | 15:20 | 2011-06-14 | Fukushima Prefecture | Shinchi Town | 37°52'34.7" | 140°52'12.7" | 52.5 | Sunny | U8 container (ø 50 mm×50 mm) | Gamma ray spectrometry using germanium semiconductor detectors | Gamma ray spectrometry using germanium semiconductor detectors | Gamma ray spectrometry using germanium semiconductor detectors | Gamma ray spectrometry using germanium semiconductor detectors | Gamma ray spectrometry using germanium semiconductor detectors |  |  |  |  | - | 37000 | 40000 | - | - |  |  |  |  | 0.5 | 2011-06-30 | ND | - | 3000 | 2011-06-30 | 65000 | 1100 |  | 2011-06-30 | 69000 | 1100 |  | 2011-06-30 | 470 | 170 | 520 | 2011-06-30 | 4300 | 6500 | 22000 | 0.48 | 2011-06-30 | 620 | 1000 | 3300 | 2011-06-30 | 65000 | 1300 |  | 2011-06-30 | 71000 | 1300 |  | 2011-06-30 | 180 | 180 | 600 | 2011-06-30 | 17000 | 7600 | 24000 | 0.49 | 2011-06-30 | 810 | 760 | 2400 | 2011-06-30 | 35000 | 790 |  | 2011-06-30 | 38000 | 720 |  | 2011-06-30 | 180 | 140 | 480 | 2011-06-30 | 8300 | 5300 | 18000 | 0.47 | 2011-07-01 | 370 | 430 | 1400 | 2011-07-01 | 10000 | 430 |  | 2011-07-01 | 11000 | 380 |  | 2011-07-01 | 150 | 100 | 360 | 2011-07-01 | 4800 | 3800 | 13000 | 0.47 | 2011-07-01 | 160 | 520 | 1800 | 2011-07-01 | 12000 | 470 |  | 2011-07-01 | 12000 | 400 |  | 2011-07-01 | 170 | 130 | 450 | 2011-07-01 | 3600 | 4400 | 15000
37.7043 | 140.7131 | 2011-06-11 | 15:20 | 2011-06-14 | Fukushima Prefecture | Iitate Village | 37°42'15.3" | 140°42'47.3" | 42.2 | Sunny | U8 container (ø 50 mm×50 mm) | Gamma ray spectrometry using germanium semiconductor detectors | Gamma ray spectrometry using germanium semiconductor detectors | Gamma ray spectrometry using germanium semiconductor detectors | Gamma ray spectrometry using germanium semiconductor detectors | Gamma ray spectrometry using germanium semiconductor detectors |  |  |  |  | 2200 | 750000 | 800000 | 3700 | 130000 |  |  |  |  | 5 | 2011-06-16 | 3200 | 160 |  | 2011-06-16 | 910000 | 750 |  | 2011-06-16 | 1000000 | 840 |  | 2011-06-16 | 5200 | 100 |  | 2011-06-16 | 170000 | 2600 |  | 4.9 | 2011-06-16 | 3300 | 200 |  | 2011-06-16 | 1100000 | 880 |  | 2011-06-16 | 1000000 | 850 |  | 2011-06-16 | 4600 | 97 |  | 2011-06-16 | 140000 | 2400 |  | 5 | 2011-06-16 | 2400 | 180 |  | 2011-06-16 | 530000 | 610 |  | 2011-06-16 | 580000 | 680 |  | 2011-06-16 | 2800 | 81 |  | 2011-06-16 | 91000 | 2200 |  | 4.9 | 2011-06-16 | ND | - | 880 | 2011-06-16 | 790000 | 760 |  | 2011-06-16 | 930000 | 910 |  | 2011-06-16 | 3400 | 95 |  | 2011-06-16 | 150000 | 2800 |  | 5 | 2011-06-16 | 2100 | 660 |  | 2011-06-16 | 430000 | 2100 |  | 2011-06-16 | 500000 | 2500 |  | 2011-06-16 | 2300 | 270 |  | 2011-06-16 | 85000 | 7900
37.0216 | 140.7548 | 2011-06-11 | 15:20 | 2011-06-14 | Fukushima Prefecture | Iwaki City | 37°01'17.6" | 140°45'17.2" | 50.8 | Sunny | U8 container (ø 50 mm×50 mm) | Gamma ray spectrometry using germanium semiconductor detectors | Gamma ray spectrometry using germanium semiconductor detectors | Gamma ray spectrometry using germanium semiconductor detectors |  | Gamma ray spectrometry using germanium semiconductor detectors |  |  |  |  | 340 | 3100 | 3100 |  | 16000 |  |  |  |  | 0.23 | 2011-06-21 | 170 | 220 | 660 | 2011-06-21 | 1900 | 150 |  | 2011-06-21 | 1700 | 140 | [5 empty] | 2011-06-21 | 5800 | 1800 |  | 0.21 | 2011-06-21 | 510 | 160 |  | 2011-06-21 | 3700 | 200 |  | 2011-06-21 | 3500 | 210 | [5 empty] | 2011-06-21 | 15000 | 3000 |  | 0.2 | 2011-06-21 | 290 | 120 | 360 | 2011-06-21 | 1400 | 130 |  | 2011-06-21 | 1700 | 150 | [5 empty] | 2011-06-21 | 19000 | 3200 |  | 0.27 | 2011-06-21 | 390 | 230 | 700 | 2011-06-21 | 5900 | 230 |  | 2011-06-21 | 6500 | 260 | [5 empty] | 2011-06-21 | 27000 | 3300 |  | 0.2 | 2011-06-21 | 350 | 240 | 730 | 2011-06-21 | 2500 | 170 |  | 2011-06-21 | 2300 | 160 | [5 empty] | 2011-06-21 | 9900 | 2300
37.07 | 140.2846 | 2011-06-11 | 15:21 | 2011-06-14 | Fukushima Prefecture | Shirakawa City | 37°04'12.0" | 140°17'04.6" | 76.9 | Sunny | U8 container (ø 50 mm×50 mm) | Gamma ray spectrometry using germanium semiconductor detectors | Gamma ray spectrometry using germanium semiconductor detectors | Gamma ray spectrometry using germanium semiconductor detectors |  | Gamma ray spectrometry using germanium semiconductor detectors |  |  |  |  | - | 50000 | 58000 |  | 14000 |  |  |  |  | 0.38 | 2011-06-17 | ND | - | 2100 | 2011-06-17 | 63000 | 1200 |  | 2011-06-17 | 75000 | 1400 | [5 empty] | 2011-06-17 | 23000 | 9600 | 29000 | 0.46 | 2011-06-17 | ND | - | 1200 | 2011-06-17 | 41000 | 830 |  | 2011-06-17 | 50000 | 990 | [5 empty] | 2011-06-17 | 26000 | 7400 |  | 0.47 | 2011-06-17 | 650 | 730 | 2200 | 2011-06-17 | 81000 | 1400 |  | 2011-06-17 | 90000 | 1600 | [5 empty] | 2011-06-17 | 18000 | 9700 | 29000 | 0.49 | 2011-06-17 | 40 | 350 | 1000 | 2011-06-17 | 30000 | 740 |  | 2011-06-17 | 37000 | 880 | [5 empty] | 2011-06-17 | 2300 | 7700 | 23000 | 0.44 | 2011-06-17 | ND | - | 1500 | 2011-06-17 | 35000 | 910 |  | 2011-06-17 | 40000 | 1000 | [5 empty] | 2011-06-17 | ND | - | 27000
37.852 | 140.9282 | 2011-06-11 | 15:30 | 2011-06-14 | Fukushima Prefecture | Shinchi Town | 37°51'07.2" | 140°55'41.4" | 48.7 | Sunny | U8 container (ø 50 mm×50 mm) | Gamma ray spectrometry using germanium semiconductor detectors | Gamma ray spectrometry using germanium semiconductor detectors | Gamma ray spectrometry using germanium semiconductor detectors | Gamma ray spectrometry using germanium semiconductor detectors | Gamma ray spectrometry using germanium semiconductor detectors |  |  |  |  | - | 55000 | 59000 | - | 12000 |  |  |  |  | 0.34 | 2011-06-30 | ND | - | 3500 | 2011-06-30 | 57000 | 1000 |  | 2011-06-30 | 62000 | 1000 |  | 2011-06-30 | 70 | 160 | 590 | 2011-06-30 | 15000 | 7900 | 25000 | 0.33 | 2011-06-30 | 800 | 1000 | 3400 | 2011-06-30 | 61000 | 1000 |  | 2011-06-30 | 65000 | 1000 |  | 2011-06-30 | ND | - | 680 | 2011-06-30 | 2300 | 8300 | 28000 | 0.34 | 2011-06-30 | ND | - | 3500 | 2011-06-30 | 66000 | 940 |  | 2011-06-30 | 70000 | 930 |  | 2011-06-30 | 230 | 190 | 680 | 2011-06-30 | 28000 | 5200 |  | 0.35 | 2011-06-30 | 260 | 860 | 2800 | 2011-06-30 | 44000 | 860 |  | 2011-06-30 | 46000 | 800 |  | 2011-06-30 | 360 | 170 | 540 | 2011-06-30 | 790 | 6600 | 22000 | 0.37 | 2011-06-30 | 700 | 970 | 3100 | 2011-06-30 | 47000 | 930 |  | 2011-06-30 | 51000 | 920 |  | 2011-06-30 | 96 | 130 | 480 | 2011-06-30 | 13000 | 7000 | 22000
37.6898 | 140.7201 | 2011-06-11 | 15:30 | 2011-06-14 | Fukushima Prefecture | Iitate Village | 37°41'23.3" | 140°43'12.3" | 40.6 | Sunny | U8 container (ø 50 mm×50 mm) | Gamma ray spectrometry using germanium semiconductor detectors | Gamma ray spectrometry using germanium semiconductor detectors | Gamma ray spectrometry using germanium semiconductor detectors | [6 empty] | 3600 | 1000000 | 1000000 | [7 empty] | 2011-06-21 | 3700 | 590 |  | 2011-06-21 | 990000 | 1500 |  | 2011-06-21 | 1000000 | 1600 | [10 empty] | 2011-06-21 | 2300 | 790 | 2400 | 2011-06-21 | 830000 | 2000 |  | 2011-06-21 | 860000 | 2200 | [10 empty] | 2011-06-21 | 3300 | 1100 |  | 2011-06-21 | 1400000 | 2800 |  | 2011-06-21 | 1500000 | 2900 | [10 empty] | 2011-06-21 | 4000 | 630 |  | 2011-06-21 | 600000 | 1600 |  | 2011-06-21 | 630000 | 1600 | [10 empty] | 2011-06-21 | 4600 | 900 |  | 2011-06-21 | 1100000 | 2400 |  | 2011-06-21 | 1200000 | 2600
37.6774 | 140.8069 | 2011-06-11 | 15:40 | 2011-06-14 | Fukushima Prefecture | Iitate Village | 37°40'38.7" | 140°48'24.7" | 34.7 | Sunny | U8 container (ø 50 mm×50 mm) | Gamma ray spectrometry using germanium semiconductor detectors | Gamma ray spectrometry using germanium semiconductor detectors | Gamma ray spectrometry using germanium semiconductor detectors | Gamma ray spectrometry using germanium semiconductor detectors | Gamma ray spectrometry using germanium semiconductor detectors |  |  |  |  | - | 310000 | 350000 | 2000 | 58000 |  |  |  |  | 5 | 2011-06-30 | 2900 | 1300 | 4100 | 2011-06-30 | 160000 | 1500 |  | 2011-06-30 | 180000 | 1500 |  | 2011-06-30 | 1100 | 250 |  | 2011-06-30 | 33000 | 9200 |  | 5 | 2011-06-30 | 630 | 2800 | 8600 | 2011-06-30 | 670000 | 3000 |  | 2011-06-30 | 760000 | 3000 |  | 2011-06-30 | 4100 | 550 |  | 2011-06-30 | 130000 | 19000 |  | 4.9 | 2011-06-30 | 2100 | 1400 | 4200 | 2011-06-30 | 210000 | 1500 |  | 2011-06-30 | 230000 | 1500 |  | 2011-06-30 | 1400 | 250 |  | 2011-06-30 | 49000 | 9700 |  | 5 | 2011-06-30 | 26 | 1700 | 5300 | 2011-06-30 | 330000 | 2000 |  | 2011-06-30 | 350000 | 1700 |  | 2011-06-30 | 2000 | 340 |  | 2011-06-30 | 42000 | 13000 |  | 4.9 | 2011-06-30 | 1500 | 1500 | 4500 | 2011-06-30 | 190000 | 1700 |  | 2011-06-30 | 210000 | 1400 |  | 2011-06-30 | 1200 | 290 |  | 2011-06-30 | 32000 | 10000
37.1123 | 140.2613 | 2011-06-11 | 15:40 | 2011-06-14 | Fukushima Prefecture | Shirakawa City | 37°06'44.4" | 140°15'40.6" | 76.4 | Sunny | U8 container (ø 50 mm×50 mm) | Gamma ray spectrometry using germanium semiconductor detectors | Gamma ray spectrometry using germanium semiconductor detectors | Gamma ray spectrometry using germanium semiconductor detectors | [6 empty] | 210 | 27000 | 32000 | [6 empty] | 0.54 | 2011-06-21 | 1100 | 130 |  | 2011-06-21 | 33000 | 700 |  | 2011-06-21 | 49000 | 710 | [9 empty] | 0.51 | 2011-06-21 | ND | - | 1500 | 2011-06-21 | 33000 | 1000 |  | 2011-06-21 | 31000 | 1200 | [9 empty] | 0.48 | 2011-07-14 | ND | - | 990 | 2011-07-14 | 1900 | 38 |  | 2011-07-14 | 2000 | 50 | [9 empty] | 0.51 | 2011-06-21 | ND | - | 1700 | 2011-06-21 | 45000 | 730 |  | 2011-06-21 | 53000 | 850 | [9 empty] | 0.5 | 2011-06-21 | ND | - | 1400 | 2011-06-21 | 20000 | 520 |  | 2011-06-21 | 24000 | 270
37.1058 | 140.3881 | 2011-06-11 | 15:45 | 2011-06-14 | Fukushima Prefecture | Shirakawa City | 37°06'21.0" | 140°23'17.3" | 66.9 | Sunny | U8 container (ø 50 mm×50 mm) | Gamma ray spectrometry using germanium semiconductor detectors | Gamma ray spectrometry using germanium semiconductor detectors | Gamma ray spectrometry using germanium semiconductor detectors | Gamma ray spectrometry using germanium semiconductor detectors | Gamma ray spectrometry using germanium semiconductor detectors |  |  |  |  | - | 32000 | 34000 | - | - |  |  |  |  | 0.25 | 2011-06-30 | 1200 | 660 | 2000 | 2011-06-30 | 24000 | 620 |  | 2011-06-30 | 25000 | 550 |  | 2011-06-30 | ND | - | 560 | 2011-06-30 | ND | - | 19000 | 0.25 | 2011-06-30 | 41 | 730 | 2500 | 2011-06-30 | 29000 | 700 |  | 2011-06-30 | 32000 | 630 |  | 2011-06-30 | 130 | 140 | 480 | 2011-06-30 | 350 | 5600 | 20000 | 0.23 | 2011-06-30 | ND | - | 2700 | 2011-06-30 | 43000 | 800 |  | 2011-06-30 | 44000 | 740 |  | 2011-06-30 | 170 | 150 | 500 | 2011-06-30 | 13000 | 6800 | 18000 | 0.24 | 2011-07-01 | ND | - | 2200 | 2011-07-01 | 23000 | 610 |  | 2011-07-01 | 26000 | 540 |  | 2011-07-01 | ND | - | 430 | 2011-07-01 | ND | - | 19000 | 0.24 | 2011-07-01 | ND | - | 3000 | 2011-07-01 | 39000 | 760 |  | 2011-07-01 | 42000 | 750 |  | 2011-07-01 | 240 | 140 | 460 | 2011-07-01 | 11000 | 6300 | 20000
37.8263 | 140.9739 | 2011-06-11 | 15:58 | 2011-06-14 | Fukushima Prefecture | Soma City | 37°49'34.6" | 140°58'25.9" | 45.3 | Sunny | U8 container (ø 50 mm×50 mm) | Gamma ray spectrometry using germanium semiconductor detectors | Gamma ray spectrometry using germanium semiconductor detectors | Gamma ray spectrometry using germanium semiconductor detectors | Gamma ray spectrometry using germanium semiconductor detectors | Gamma ray spectrometry using germanium semiconductor detectors |  |  |  |  | - | 26000 | 30000 | 150 | 6000 |  |  |  |  | 0.38 | 2011-06-28 | 530 | 370 | 1100 | 2011-06-28 | 26000 | 240 |  | 2011-06-28 | 30000 | 270 |  | 2011-06-28 | 150 | 42 |  | 2011-06-28 | 6000 | 1300
37.1189 | 140.3938 | 2011-06-11 | 16:30 | 2011-06-14 | Fukushima Prefecture | Shirakawa City | 37°07'08.2" | 140°23'37.5" | 65.8 | Sunny | U8 container (ø 50 mm×50 mm) | Gamma ray spectrometry using germanium semiconductor detectors | Gamma ray spectrometry using germanium semiconductor detectors | Gamma ray spectrometry using germanium semiconductor detectors | Gamma ray spectrometry using germanium semiconductor detectors | Gamma ray spectrometry using germanium semiconductor detectors |  |  |  |  | - | 28000 | 33000 | 67 | 3600 |  |  |  |  | 0.24 | 2011-06-15 | ND | - | 1000 | 2011-06-15 | 51000 | 920 |  | 2011-06-15 | 62000 | 1100 |  | 2011-06-15 | ND | - | 840 | 2011-06-15 | 3400 | 7300 | 22000 | 0.25 | 2011-06-15 | ND | - | 1000 | 2011-06-15 | 20000 | 690 |  | 2011-06-15 | 22000 | 780 |  | 2011-06-15 | ND | - | 950 | 2011-06-15 | ND | - | 99000 | 0.25 | 2011-06-27 | 94 | 78 | 230 | 2011-06-27 | 19000 | 62 |  | 2011-06-27 | 22000 | 71 |  | 2011-06-27 | 32 | 21 | 63 | 2011-06-27 | 3200 | 600 |  | 0.25 | 2011-06-15 | 160 | 380 | 1100 | 2011-06-15 | 30000 | 830 |  | 2011-06-15 | 34000 | 970 |  | 2011-06-15 | 240 | 200 | 610 | 2011-06-15 | 7600 | 6400 | 19000 | 0.25 | 2011-06-30 | 240 | 100 | 300 | 2011-06-30 | 23000 | 52 |  | 2011-06-30 | 27000 | 66 |  | 2011-06-30 | 64 | 16 |  | 2011-06-30 | 3600 | 560
37.168 | 140.2053 | 2011-06-12 | 2:20 | 2011-06-14 | Fukushima Prefecture | Shirakawa City | 37°10'04.9" | 140°12'19.0" | 78.4 | Cloudy | U8 container (ø 50 mm×50 mm) | Gamma ray spectrometry using germanium semiconductor detectors | Gamma ray spectrometry using germanium semiconductor detectors | Gamma ray spectrometry using germanium semiconductor detectors | [6 empty] | - | 160000 | 180000 | [6 empty] | 1.3 | 2011-06-15 | 230 | 180 | 530 | 2011-06-15 | 210000 | 13000 |  | 2011-06-15 | 220000 | 13000 | [9 empty] | 1.3 | 2011-06-17 | 610 | 320 | 970 | 2011-06-17 | 140000 | 11000 |  | 2011-06-17 | 160000 | 9500 | [9 empty] | 1.1 | 2011-06-17 | 150 | 170 | 510 | 2011-06-17 | 60000 | 6100 |  | 2011-06-17 | 67000 | 4300 | [9 empty] | 1.2 | 2011-06-17 | 400 | 180 | 540 | 2011-06-17 | 140000 | 11000 |  | 2011-06-17 | 150000 | 8700 | [9 empty] | 1.2 | 2011-06-17 | 280 | 210 | 620 | 2011-06-17 | 270000 | 17000 |  | 2011-06-17 | 290000 | 18000
37.1989 | 140.2861 | 2011-06-12 | 9:30 | 2011-06-14 | Fukushima Prefecture | Shirakawa City | 37°11'56.0" | 140°17'10.0" | 70.5 | Sunny | U8 container (ø 50 mm×50 mm) | Gamma ray spectrometry using germanium semiconductor detectors | Gamma ray spectrometry using germanium semiconductor detectors | Gamma ray spectrometry using germanium semiconductor detectors | Gamma ray spectrometry using germanium semiconductor detectors | Gamma ray spectrometry using germanium semiconductor detectors |  |  |  |  | - | 40000 | 43000 | - | 10000 |  |  |  |  | 0.58 | 2011-07-04 | 240 | 700 | 2300 | 2011-07-04 | 16000 | 480 |  | 2011-07-04 | 17000 | 430 |  | 2011-07-04 | ND | - | 460 | 2011-07-04 | 2000 | 4200 | 14000 | 0.57 | 2011-07-04 | ND | - | 3100 | 2011-07-04 | 27000 | 650 |  | 2011-07-04 | 30000 | 590 |  | 2011-07-04 | 87 | 120 | 430 | 2011-07-04 | 12000 | 5700 | 19000 | 0.58 | 2011-07-04 | ND | - | 3800 | 2011-07-04 | 36000 | 750 |  | 2011-07-04 | 38000 | 680 |  | 2011-07-04 | ND | - | 590 | 2011-07-04 | 7100 | 6900 | 23000 | 0.61 | 2011-07-05 | 360 | 1600 | 5100 | 2011-07-05 | 60000 | 1200 |  | 2011-07-05 | 65000 | 1200 |  | 2011-07-05 | 82 | 160 | 560 | 2011-07-05 | 6800 | 8400 | 27000 | 0.63 | 2011-07-05 | 350 | 1400 | 4500 | 2011-07-05 | 63000 | 840 |  | 2011-07-05 | 66000 | 820 |  | 2011-07-05 | 150 | 170 | 610 | 2011-07-05 | 25000 | 7000
37.1339 | 140.2893 | 2011-06-12 | 9:36 | 2011-06-14 | Fukushima Prefecture | Shirakawa City | 37°08'01.9" | 140°17'21.3" | 73.1 | Cloudy | U8 container (ø 50 mm×50 mm) | Gamma ray spectrometry using germanium semiconductor detectors | Gamma ray spectrometry using germanium semiconductor detectors | Gamma ray spectrometry using germanium semiconductor detectors | Gamma ray spectrometry using germanium semiconductor detectors | Gamma ray spectrometry using germanium semiconductor detectors |  |  |  |  | - | 43000 | 46000 | - | - |  |  |  |  | 0.52 | 2011-07-04 | ND | - | 2900 | 2011-07-04 | 52000 | 690 |  | 2011-07-04 | 54000 | 680 |  | 2011-07-04 | ND | - | 430 | 2011-07-04 | 13000 | 4900 | 15000 | 0.53 | 2011-07-04 | ND | - | 3500 | 2011-07-04 | 77000 | 850 |  | 2011-07-04 | 84000 | 840 |  | 2011-07-04 | 330 | 150 | 490 | 2011-07-04 | 12000 | 6200 | 20000 | 0.53 | 2011-07-04 | ND | - | 2400 | 2011-07-04 | 35000 | 610 |  | 2011-07-04 | 39000 | 710 |  | 2011-07-04 | 130 | 97 | 320 | 2011-07-04 | 8600 | 4300 | 13000 | 0.5 | 2011-07-05 | ND | - | 1900 | 2011-07-05 | 28000 | 400 |  | 2011-07-05 | 31000 | 390 |  | 2011-07-05 | 45 | 85 | 310 | 2011-07-05 | 4800 | 3600 | 12000 | 0.5 | 2011-07-05 | ND | - | 2600 | 2011-07-05 | 22000 | 520 |  | 2011-07-05 | 23000 | 470 |  | 2011-07-05 | 94 | 94 | 340 | 2011-07-05 | 4300 | 4200 | 14000
37.1159 | 140.7539 | 2011-06-12 | 9:40 | 2011-06-14 | Fukushima Prefecture | Iwaki City | 37°06'57.3" | 140°45'13.9" | 42 | Cloudy | U8 container (ø 50 mm×50 mm) | Gamma ray spectrometry using germanium semiconductor detectors | Gamma ray spectrometry using germanium semiconductor detectors | Gamma ray spectrometry using germanium semiconductor detectors | [6 empty] | 240 | 19000 | 22000 | [6 empty] | 0.24 | 2011-06-22 | ND | - | 2300 | 2011-06-22 | 24000 | 970 |  | 2011-06-22 | 24000 | 1100 | [9 empty] | 0.24 | 2011-06-22 | ND | - | 1200 | 2011-06-22 | 16000 | 340 |  | 2011-06-22 | 21000 | 600 | [9 empty] | 0.23 | 2011-06-22 | 580 | 150 |  | 2011-06-22 | 22000 | 310 |  | 2011-06-22 | 26000 | 370 | [9 empty] | 0.23 | 2011-06-22 | ND | - | 1700 | 2011-06-22 | 16000 | 460 |  | 2011-06-22 | 18000 | 200 | [9 empty] | 0.24 | 2011-06-22 | 600 | 280 | 830 | 2011-06-22 | 15000 | 1100 |  | 2011-06-22 | 23000 | 1100
37.2036 | 140.2422 | 2011-06-12 | 9:40 | 2011-06-14 | Fukushima Prefecture | Shirakawa City | 37°12'13.0" | 140°14'32.0" | 74 | Sunny | U8 container (ø 50 mm×50 mm) | Gamma ray spectrometry using germanium semiconductor detectors | Gamma ray spectrometry using germanium semiconductor detectors | Gamma ray spectrometry using germanium semiconductor detectors | [6 empty] | - | 77000 | 89000 | [6 empty] | 0.7 | 2011-06-20 | ND | - | 1400 | 2011-06-20 | 56000 | 780 |  | 2011-06-20 | 66000 | 820 | [9 empty] | 0.7 | 2011-06-20 | ND | - | 2700 | 2011-06-20 | 98000 | 1300 |  | 2011-06-20 | 110000 | 1500 | [9 empty] | 0.7 | 2011-06-20 | ND | - | 1900 | 2011-06-20 | 86000 | 900 |  | 2011-06-20 | 100000 | 970 | [9 empty] | 0.7 | 2011-06-20 | ND | - | 1700 | 2011-06-20 | 61000 | 1200 |  | 2011-06-20 | 71000 | 1400 | [9 empty] | 0.7 | 2011-06-20 | ND | - | 2100 | 2011-06-20 | 86000 | 1400 |  | 2011-06-20 | 95000 | 250
37.4479 | 140.6704 | 2011-06-12 | 9:40 | 2011-06-14 | Fukushima Prefecture | Tamura City | 37°26'52.3" | 140°40'13.5" | 32.1 | Cloudy (sunshine) | U8 container (ø 50 mm×50 mm) | Gamma ray spectrometry using germanium semiconductor detectors | Gamma ray spectrometry using germanium semiconductor detectors | Gamma ray spectrometry using germanium semiconductor detectors | Gamma ray spectrometry using germanium semiconductor detectors | Gamma ray spectrometry using germanium semiconductor detectors |  |  |  |  | - | 53000 | 56000 | - | - |  |  |  |  | 0.18 | 2011-07-01 | ND | - | 3800 | 2011-07-01 | 71000 | 1200 |  | 2011-07-01 | 76000 | 1200 |  | 2011-07-01 | 440 | 180 | 560 | 2011-07-01 | 16000 | 7200 | 23000 | 0.17 | 2011-07-01 | ND | - | 2300 | 2011-07-01 | 35000 | 690 |  | 2011-07-01 | 36000 | 630 |  | 2011-07-01 | ND | - | 470 | 2011-07-01 | 6000 | 5100 | 17000 | 0.18 | 2011-07-01 | ND | - | 2100 | 2011-07-01 | 25000 | 650 |  | 2011-07-01 | 27000 | 580 |  | 2011-07-01 | 120 | 120 | 430 | 2011-07-01 | 1900 | 4500 | 17000 | 0.18 | 2011-07-01 | 1700 | 1100 | 3600 | 2011-07-01 | 58000 | 980 |  | 2011-07-01 | 63000 | 900 |  | 2011-07-01 | 210 | 160 | 520 | 2011-07-01 | 10000 | 6900 | 22000 | 0.18 | 2011-07-01 | 790 | 1200 | 3700 | 2011-07-01 | 74000 | 1200 |  | 2011-07-01 | 79000 | 1200 |  | 2011-07-01 | 190 | 180 | 620 | 2011-07-01 | 9500 | 7700 | 25000
37.3366 | 140.6538 | 2011-06-12 | 9:43 | 2011-06-14 | Fukushima Prefecture | Tamura City | 37°20'11.7" | 140°39'13.7" | 34.7 | Sunny | U8 container (ø 50 mm×50 mm) | Gamma ray spectrometry using germanium semiconductor detectors | Gamma ray spectrometry using germanium semiconductor detectors | Gamma ray spectrometry using germanium semiconductor detectors | Gamma ray spectrometry using germanium semiconductor detectors | Gamma ray spectrometry using germanium semiconductor detectors |  |  |  |  | - | 15000 | 16000 | - | - | [5 empty] | 2011-07-04 | 480 | 640 | 2000 | 2011-07-04 | 14000 | 430 |  | 2011-07-04 | 14000 | 380 |  | 2011-07-04 | 130 | 94 | 320 | 2011-07-04 | 7000 | 4100 | 13000 |  | 2011-07-04 | 580 | 560 | 1800 | 2011-07-04 | 11000 | 370 |  | 2011-07-04 | 13000 | 360 |  | 2011-07-04 | 90 | 85 | 300 | 2011-07-04 | 9500 | 3800 | 12000 |  | 2011-07-04 | 680 | 730 | 2300 | 2011-07-04 | 24000 | 550 |  | 2011-07-04 | 25000 | 490 |  | 2011-07-04 | 33 | 99 | 370 | 2011-07-04 | 8800 | 3200 | 16000 |  | 2011-07-05 | 120 | 560 | 1900 | 2011-07-05 | 11000 | 370 |  | 2011-07-05 | 11000 | 320 |  | 2011-07-05 | 32 | 76 | 280 | 2011-07-05 | 2300 | 3400 | 12000 |  | 2011-07-05 | ND | - | 2200 | 2011-07-05 | 16000 | 430 |  | 2011-07-05 | 18000 | 380 |  | 2011-07-05 | 0.99 | 79 | 300 | 2011-07-05 | 380 | 4600 | 16000
37.9032 | 140.1654 | 2011-06-12 | 9:45 | 2011-06-14 | Yamagata Prefecture | Yonezawa City | 37°54'11.4" | 140°09'55.5" | 93.2 | Sunny | U8 container (ø 50 mm×50 mm) | Gamma ray spectrometry using germanium semiconductor detectors | Gamma ray spectrometry using germanium semiconductor detectors | Gamma ray spectrometry using germanium semiconductor detectors | Gamma ray spectrometry using germanium semiconductor detectors | Gamma ray spectrometry using germanium semiconductor detectors |  |  |  |  | - | 2600 | 2900 | - | - |  |  |  |  | 0.06 | 2011-07-08 | ND | - | 2700 | 2011-07-08 | 2700 | 260 |  | 2011-07-08 | 3000 | 230 |  | 2011-07-08 | 110 | 110 | 420 | 2011-07-08 | 2000 | 4800 | 18000 | 0.07 | 2011-07-08 | 480 | 680 | 2300 | 2011-07-08 | 1300 | 180 |  | 2011-07-08 | 1400 | 170 |  | 2011-07-08 | 130 | 91 | 340 | 2011-07-08 | 5800 | 3800 | 14000 | 0.07 | 2011-07-08 | ND | - | 3300 | 2011-07-08 | 6100 | 360 |  | 2011-07-08 | 6800 | 340 |  | 2011-07-08 | ND | - | 490 | 2011-07-08 | ND | - | 20000 | 0.06 | 2011-07-08 | ND | - | 2600 | 2011-07-08 | 1800 | 200 |  | 2011-07-08 | 2000 | 190 |  | 2011-07-08 | ND | - | 360 | 2011-07-08 | ND | - | 19000 | 0.07 | 2011-07-08 | 92 | 720 | 2500 | 2011-07-08 | 1100 | 190 |  | 2011-07-08 | 1200 | 160 |  | 2011-07-08 | ND | - | 420 | 2011-07-08 | 3500 | 4200 | 16000
37.1886 | 140.2198 | 2011-06-12 | 9:50 | 2011-06-14 | Fukushima Prefecture | Shirakawa City | 37°11'19.1" | 140°13'11.4" | 76.4 | Sunny | U8 container (ø 50 mm×50 mm) | Gamma ray spectrometry using germanium semiconductor detectors | Gamma ray spectrometry using germanium semiconductor detectors | Gamma ray spectrometry using germanium semiconductor detectors | Gamma ray spectrometry using germanium semiconductor detectors | Gamma ray spectrometry using germanium semiconductor detectors |  |  |  |  | - | 98000 | 110000 | - | - |  |  |  |  | 1.2 | 2011-07-04 | 210 | 730 | 2400 | 2011-07-04 | 19000 | 550 |  | 2011-07-04 | 22000 | 500 |  | 2011-07-04 | 5.7 | 97 | 380 | 2011-07-04 | 4100 | 4400 | 15000 | 1.3 | 2011-07-04 | 33 | 2300 | 6900 | 2011-07-04 | 210000 | 1900 |  | 2011-07-04 | 240000 | 1900 |  | 2011-07-04 | 390 | 280 | 900 | 2011-07-04 | 33000 | 13000 | 39000 | 1.3 | 2011-07-04 | 1200 | 970 | 3200 | 2011-07-04 | 40000 | 760 |  | 2011-07-04 | 45000 | 820 |  | 2011-07-04 | 96 | 120 | 430 | 2011-07-04 | 3100 | 5400 | 19000 | 1.3 | 2011-07-05 | 780 | 1100 | 3700 | 2011-07-05 | 44000 | 680 |  | 2011-07-05 | 50000 | 670 |  | 2011-07-05 | 95 | 130 | 460 | 2011-07-05 | 8200 | 6700 | 21000 | 1.2 | 2011-07-05 | 2700 | 2300 | 7200 | 2011-07-05 | 180000 | 1500 |  | 2011-07-05 | 200000 | 1500 |  | 2011-07-05 | ND | - | 900 | 2011-07-05 | 27000 | 12000 | 37000
37.1258 | 140.2124 | 2011-06-12 | 9:50 | 2011-06-14 | Fukushima Prefecture | Shirakawa City | 37°07'33.0" | 140°12'44.6" | 79.7 | Cloudy | U8 container (ø 50 mm×50 mm) | Gamma ray spectrometry using germanium semiconductor detectors | Gamma ray spectrometry using germanium semiconductor detectors | Gamma ray spectrometry using germanium semiconductor detectors | [6 empty] | - | 160000 | 130000 | [6 empty] | 0.58 | 2011-06-17 | ND | - | 1600 | 2011-06-17 | 110000 | 1700 |  | 2011-06-17 | 87000 | 1400 | [9 empty] | 0.57 | 2011-06-17 | ND | - | 1200 | 2011-06-17 | 63000 | 1300 |  | 2011-06-17 | 51000 | 1000 | [9 empty] | 0.69 | 2011-06-17 | ND | - | 2900 | 2011-06-17 | 440000 | 3300 |  | 2011-06-17 | 350000 | 2700 | [9 empty] | 0.56 | 2011-06-17 | ND | - | 1600 | 2011-06-17 | 110000 | 1700 |  | 2011-06-17 | 91000 | 1400 | [9 empty] | 0.57 | 2011-06-17 | ND | - | 1300 | 2011-06-17 | 75000 | 1400 |  | 2011-06-17 | 60000 | 1100
37.075 | 140.3184 | 2011-06-12 | 9:50 | 2011-06-14 | Fukushima Prefecture | Shirakawa City | 37°04'29.9" | 140°19'06.4" | 74 | Cloudy | U8 container (ø 50 mm×50 mm) | Gamma ray spectrometry using germanium semiconductor detectors | Gamma ray spectrometry using germanium semiconductor detectors | Gamma ray spectrometry using germanium semiconductor detectors | [6 empty] | - | 35000 | 33000 | [6 empty] | 0.38 | 2011-06-15 | ND | - | 1000 | 2011-06-15 | 20000 | 980 |  | 2011-06-15 | 20000 | 890 | [9 empty] | 0.38 | 2011-06-15 | ND | - | 1100 | 2011-06-15 | 31000 | 1200 |  | 2011-06-15 | 30000 | 1100 | [9 empty] | 0.38 | 2011-06-17 | ND | - | 1500 | 2011-06-17 | 53000 | 1300 |  | 2011-06-17 | 50000 | 1200 | [9 empty] | 0.39 | 2011-06-18 | ND | - | 1400 | 2011-06-18 | 40000 | 1100 |  | 2011-06-18 | 36000 | 1100 | [9 empty] | 0.39 | 2011-06-18 | ND | - | 1200 | 2011-06-18 | 31000 | 1000 |  | 2011-06-18 | 29000 | 930
37.4208 | 140.6533 | 2011-06-12 | 9:55 | 2011-06-14 | Fukushima Prefecture | Tamura City | 37°25'14.9" | 140°39'12.0" | 33.5 | Sunny | U8 container (ø 50 mm×50 mm) | Gamma ray spectrometry using germanium semiconductor detectors | Gamma ray spectrometry using germanium semiconductor detectors | Gamma ray spectrometry using germanium semiconductor detectors | [6 empty] | - | 25000 | 29000 | [7 empty] | 2011-06-20 | 490 | 600 | 1900 | 2011-06-20 | 31000 | 2600 |  | 2011-06-20 | 34000 | 2300 | [10 empty] | 2011-06-20 | ND | - | 1700 | 2011-06-20 | 23000 | 2000 |  | 2011-06-20 | 25000 | 1800 | [10 empty] | 2011-06-20 | ND | - | 1800 | 2011-06-20 | 26000 | 2200 |  | 2011-06-20 | 29000 | 2000 | [10 empty] | 2011-06-20 | 1000 | 560 | 1700 | 2011-06-20 | 24000 | 2100 |  | 2011-06-20 | 31000 | 2100 | [10 empty] | 2011-06-20 | 460 | 520 | 1700 | 2011-06-20 | 22000 | 1900 |  | 2011-06-20 | 26000 | 1800
37.6791 | 140.7733 | 2011-06-12 | 10:02 | 2011-06-14 | Fukushima Prefecture | Iitate Village | 37°40'44.9" | 140°46'24.0" | 36.6 | Sunny | U8 container (ø 50 mm×50 mm) | Gamma ray spectrometry using germanium semiconductor detectors | Gamma ray spectrometry using germanium semiconductor detectors | Gamma ray spectrometry using germanium semiconductor detectors | [6 empty] | 1700 | 430000 | 480000 | [6 empty] | 9.4 | 2011-06-24 | 2400 | 450 |  | 2011-06-24 | 860000 | 1100 |  | 2011-06-24 | 930000 | 1200 | [9 empty] | 9.2 | 2011-06-24 | 1700 | 450 |  | 2011-06-24 | 520000 | 740 |  | 2011-06-24 | 580000 | 840 | [9 empty] | 9.4 | 2011-06-16 | 3500 | 590 |  | 2011-06-16 | 600000 | 2400 |  | 2011-06-16 | 700000 | 2700 | [9 empty] | 8.6 | 2011-06-16 | 650 | 170 |  | 2011-06-16 | 80000 | 940 |  | 2011-06-16 | 90000 | 1000 | [9 empty] | 9 | 2011-06-16 | 230 | 240 | 730 | 2011-06-16 | 110000 | 1600 |  | 2011-06-16 | 120000 | 1900
37.1137 | 140.7377 | 2011-06-12 | 10:06 | 2011-06-14 | Fukushima Prefecture | Iwaki City | 37°06'49.4" | 140°44'15.8" | 43 | Cloudy | U8 container (ø 50 mm×50 mm) | Gamma ray spectrometry using germanium semiconductor detectors | Gamma ray spectrometry using germanium semiconductor detectors | Gamma ray spectrometry using germanium semiconductor detectors | Gamma ray spectrometry using germanium semiconductor detectors | Gamma ray spectrometry using germanium semiconductor detectors |  |  |  |  | - | 4400 | 4900 | - | - | [5 empty] | 2011-07-04 | 320 | 520 | 1700 | 2011-07-04 | 8400 | 360 |  | 2011-07-04 | 9700 | 360 |  | 2011-07-04 | 91 | 94 | 350 | 2011-07-04 | ND | - | 14000 |  | 2011-07-04 | ND | - | 1600 | 2011-07-04 | 3100 | 270 |  | 2011-07-04 | 3300 | 230 |  | 2011-07-04 | 150 | 82 | 310 | 2011-07-04 | 10000 | 4200 | 14000 |  | 2011-07-04 | ND | - | 1500 | 2011-07-04 | 4600 | 300 |  | 2011-07-04 | 4600 | 250 |  | 2011-07-04 | ND | - | 390 | 2011-07-04 | ND | - | 14000 |  | 2011-07-05 | 110 | 460 | 1700 | 2011-07-05 | 3200 | 240 |  | 2011-07-05 | 3700 | 240 |  | 2011-07-05 | ND | - | 430 | 2011-07-05 | ND | - | 15000 |  | 2011-07-05 | 250 | 460 | 1600 | 2011-07-05 | 2800 | 240 |  | 2011-07-05 | 3400 | 230 |  | 2011-07-05 | ND | - | 400 | 2011-07-05 | ND | - | 16000
37.5216 | 140.6812 | 2011-06-12 | 10:08 | 2011-06-14 | Fukushima Prefecture | Tamura City | 37°31'17.9" | 140°40'52.4" | 32.9 | Sunny | U8 container (ø 50 mm×50 mm) | Gamma ray spectrometry using germanium semiconductor detectors | Gamma ray spectrometry using germanium semiconductor detectors | Gamma ray spectrometry using germanium semiconductor detectors | Gamma ray spectrometry using germanium semiconductor detectors | Gamma ray spectrometry using germanium semiconductor detectors |  |  |  |  | - | 77000 | 84000 | 270 | 17000 |  |  |  |  | 1.3 | 2011-07-04 | ND | - | 5400 | 2011-07-04 | 77000 | 1000 |  | 2011-07-04 | 81000 | 1000 |  | 2011-07-04 | 270 | 180 | 590 | 2011-07-04 | 25000 | 7600 |  | 1.3 | 2011-07-04 | 910 | 1400 | 4500 | 2011-07-04 | 63000 | 970 |  | 2011-07-04 | 67000 | 950 |  | 2011-07-04 | 15 | 150 | 550 | 2011-07-04 | 6400 | 7200 | 24000 | 1.3 | 2011-07-04 | ND | - | 6000 | 2011-07-04 | 100000 | 950 |  | 2011-07-04 | 120000 | 930 |  | 2011-07-04 | 210 | 190 | 640 | 2011-07-04 | 16000 | 9100 | 27000 | 1.2 | 2011-07-04 | 230 | 1000 | 3400 | 2011-07-04 | 33000 | 650 |  | 2011-07-04 | 35000 | 600 |  | 2011-07-04 | 160 | 120 | 440 | 2011-07-04 | 14000 | 5300 | 16000 | 1.4 | 2011-07-04 | 3000 | 1700 | 5300 | 2011-07-04 | 110000 | 1200 |  | 2011-07-04 | 120000 | 1200 |  | 2011-07-04 | 690 | 190 |  | 2011-07-04 | 23000 | 8600 | 27000
37.102 | 140.7739 | 2011-06-12 | 10:10 | 2011-06-14 | Fukushima Prefecture | Iwaki City | 37°06'07.1" | 140°46'25.9" | 42.3 | Cloudy | U8 container (ø 50 mm×50 mm) | Gamma ray spectrometry using germanium semiconductor detectors | Gamma ray spectrometry using germanium semiconductor detectors | Gamma ray spectrometry using germanium semiconductor detectors | Gamma ray spectrometry using germanium semiconductor detectors | Gamma ray spectrometry using germanium semiconductor detectors |  |  |  |  | - | 22000 | 24000 | - | 37000 |  |  |  |  | 0.21 | 2011-07-05 | 300 | 970 | 3200 | 2011-07-05 | 21000 | 540 |  | 2011-07-05 | 22000 | 480 |  | 2011-07-05 | 46 | 100 | 380 | 2011-07-05 | 37000 | 6600 |  | 0.21 | 2011-07-05 | 500 | 1000 | 3300 | 2011-07-05 | 22000 | 590 |  | 2011-07-05 | 23000 | 520 |  | 2011-07-05 | 86 | 130 | 450 | 2011-07-05 | 36000 | 2700 |  | 0.2 | 2011-07-05 | ND | - | 3300 | 2011-07-05 | 25000 | 620 |  | 2011-07-05 | 26000 | 550 |  | 2011-07-05 | 38 | 130 | 480 | 2011-07-05 | 47000 | 3500 |  | 0.22 | 2011-07-05 | 46 | 940 | 3100 | 2011-07-05 | 23000 | 550 |  | 2011-07-05 | 25000 | 540 |  | 2011-07-05 | 210 | 130 | 430 | 2011-07-05 | 31000 | 6100 |  | 0.21 | 2011-07-05 | 360 | 960 | 3000 | 2011-07-05 | 21000 | 550 |  | 2011-07-05 | 22000 | 490 |  | 2011-07-05 | 20 | 110 | 400 | 2011-07-05 | 35000 | 2600
37.0822 | 140.5959 | 2011-06-12 | 10:15 | 2011-06-14 | Fukushima Prefecture | Furudono Town | 37°04'55.9" | 140°35'45.2" | 54 | Cloudy | U8 container (ø 50 mm×50 mm) | Gamma ray spectrometry using germanium semiconductor detectors | Gamma ray spectrometry using germanium semiconductor detectors | Gamma ray spectrometry using germanium semiconductor detectors | Gamma ray spectrometry using germanium semiconductor detectors | Gamma ray spectrometry using germanium semiconductor detectors |  |  |  |  | - | 36000 | 40000 | - | - |  |  |  |  | 0.33 | 2011-07-05 | ND | - | 3800 | 2011-07-05 | 32000 | 700 |  | 2011-07-05 | 37000 | 680 |  | 2011-07-05 | ND | - | 580 | 2011-07-05 | ND | - | 22000 | 0.3 | 2011-07-05 | ND | - | 4000 | 2011-07-05 | 37000 | 770 |  | 2011-07-05 | 41000 | 760 |  | 2011-07-05 | 230 | 170 | 570 | 2011-07-05 | 2100 | 6200 | 22000 | 0.32 | 2011-07-05 | 2800 | 1200 | 3800 | 2011-07-05 | 42000 | 790 |  | 2011-07-05 | 47000 | 720 |  | 2011-07-05 | ND | - | 600 | 2011-07-05 | 11000 | 6100 | 20000 | 0.32 | 2011-07-05 | ND | - | 3800 | 2011-07-05 | 32000 | 690 |  | 2011-07-05 | 36000 | 620 |  | 2011-07-05 | 230 | 140 | 450 | 2011-07-05 | 7600 | 5700 | 19000 | 0.33 | 2011-07-05 | 1700 | 1200 | 3600 | 2011-07-05 | 35000 | 740 |  | 2011-07-05 | 39000 | 670 |  | 2011-07-05 | 210 | 150 | 490 | 2011-07-05 | 3300 | 6200 | 22000
37.3933 | 140.7978 | 2011-06-12 | 10:15 | 2011-06-14 | Fukushima Prefecture | Tamura City | 37°23'36.0" | 140°47'52.0" | 20.9 | Cloudy | U8 container (ø 50 mm×50 mm) | Gamma ray spectrometry using germanium semiconductor detectors | Gamma ray spectrometry using germanium semiconductor detectors | Gamma ray spectrometry using germanium semiconductor detectors | Gamma ray spectrometry using germanium semiconductor detectors | Gamma ray spectrometry using germanium semiconductor detectors |  |  |  |  | - | 50000 | 54000 | - | - |  |  |  |  | 0.46 | 2011-07-04 | ND | - | 4400 | 2011-07-04 | 61000 | 1200 |  | 2011-07-04 | 66000 | 1200 |  | 2011-07-04 | 420 | 200 | 620 | 2011-07-04 | ND | - | 24000 | 0.47 | 2011-07-04 | 1900 | 1500 | 4800 | 2011-07-04 | 75000 | 1200 |  | 2011-07-04 | 80000 | 1100 |  | 2011-07-04 | 120 | 190 | 660 | 2011-07-04 | 18000 | 8200 | 26000 | 0.45 | 2011-07-04 | 2700 | 1300 | 3900 | 2011-07-04 | 42000 | 840 |  | 2011-07-04 | 47000 | 760 |  | 2011-07-04 | 17 | 130 | 500 | 2011-07-04 | 8200 | 5800 | 19000 | 0.43 | 2011-07-04 | ND | - | 3200 | 2011-07-04 | 30000 | 710 |  | 2011-07-04 | 32000 | 630 |  | 2011-07-04 | 200 | 130 | 430 | 2011-07-04 | 2900 | 5000 | 17000 | 0.44 | 2011-07-04 | 1700 | 1200 | 3600 | 2011-07-04 | 40000 | 860 |  | 2011-07-04 | 43000 | 780 |  | 2011-07-04 | 270 | 150 | 490 | 2011-07-04 | 1700 | 6700 | 23000
37.2058 | 140.2786 | 2011-06-12 | 10:15 | 2011-06-14 | Fukushima Prefecture | Shirakawa City | 37°12'21.0" | 140°16'43.0" | 70.8 | Sunny | U8 container (ø 50 mm×50 mm) | Gamma ray spectrometry using germanium semiconductor detectors | Gamma ray spectrometry using germanium semiconductor detectors | Gamma ray spectrometry using germanium semiconductor detectors | [6 empty] | - | 27000 | 30000 | [6 empty] | 0.6 | 2011-06-21 | ND | - | 2300 | 2011-06-21 | 44000 | 3600 |  | 2011-06-21 | 47000 | 3100 | [9 empty] | 0.58 | 2011-06-21 | 810 | 910 | 2800 | 2011-06-21 | 71000 | 5800 |  | 2011-06-21 | 79000 | 5000 | [9 empty] | 0.56 | 2011-06-21 | ND | - | 960 | 2011-06-21 | 2900 | 380 |  | 2011-06-21 | 2800 | 360 | [9 empty] | 0.6 | 2011-06-21 | 330 | 380 | 1300 | 2011-06-21 | 10000 | 970 |  | 2011-06-21 | 13000 | 1000 | [9 empty] | 0.57 | 2011-06-21 | ND | - | 1400 | 2011-06-21 | 8500 | 850 |  | 2011-06-21 | 9800 | 830
37.4818 | 140.7623 | 2011-06-12 | 10:16 | 2011-06-14 | Fukushima Prefecture | Tamura City | 37°28'54.4" | 140°45'44.3" | 24.7 | Sunny | U8 container (ø 50 mm×50 mm) | Gamma ray spectrometry using germanium semiconductor detectors | Gamma ray spectrometry using germanium semiconductor detectors | Gamma ray spectrometry using germanium semiconductor detectors | [6 empty] | - | 200000 | 180000 | [6 empty] | 1.8 | 2011-06-18 | ND | - | 1000 | 2011-06-18 | 180000 | 960 |  | 2011-06-18 | 160000 | 860 | [9 empty] | 1.8 | 2011-06-30 | ND | - | 1400 | 2011-06-30 | 190000 | 530 |  | 2011-06-30 | 160000 | 450 | [9 empty] | 1.8 | 2011-06-18 | 500 | 220 | 670 | 2011-06-18 | 230000 | 770 |  | 2011-06-18 | 210000 | 690 | [9 empty] | 1.8 | 2011-06-24 | ND | - | 2000 | 2011-06-24 | 240000 | 1100 |  | 2011-06-24 | 210000 | 980 | [9 empty] | 1.8 | 2011-06-24 | ND | - | 1100 | 2011-06-24 | 160000 | 610 |  | 2011-06-24 | 140000 | 550
37.3551 | 140.6552 | 2011-06-12 | 10:19 | 2011-06-14 | Fukushima Prefecture | Tamura City | 37°21'18.2" | 140°39'18.9" | 34.1 | Sunny | U8 container (ø 50 mm×50 mm) | Gamma ray spectrometry using germanium semiconductor detectors | Gamma ray spectrometry using germanium semiconductor detectors | Gamma ray spectrometry using germanium semiconductor detectors | Gamma ray spectrometry using germanium semiconductor detectors | Gamma ray spectrometry using germanium semiconductor detectors |  |  |  |  | - | 16000 | 18000 | - | - | [5 empty] | 2011-07-04 | 170 | 600 | 2000 | 2011-07-04 | 12000 | 420 |  | 2011-07-04 | 12000 | 410 |  | 2011-07-04 | 220 | 100 | 340 | 2011-07-04 | 6500 | 4100 | 14000 |  | 2011-07-04 | 830 | 780 | 2400 | 2011-07-04 | 20000 | 570 |  | 2011-07-04 | 23000 | 510 |  | 2011-07-04 | 180 | 110 | 390 | 2011-07-04 | 4900 | 4300 | 15000 |  | 2011-07-04 | 500 | 870 | 2800 | 2011-07-04 | 24000 | 660 |  | 2011-07-04 | 27000 | 600 |  | 2011-07-04 | 110 | 120 | 420 | 2011-07-04 | 2000 | 5100 | 18000 |  | 2011-07-05 | ND | - | 2600 | 2011-07-05 | 16000 | 510 |  | 2011-07-05 | 19000 | 500 |  | 2011-07-05 | 48 | 110 | 430 | 2011-07-05 | ND | - | 16000 |  | 2011-07-05 | 370 | 550 | 1800 | 2011-07-05 | 8100 | 360 |  | 2011-07-05 | 10000 | 350 |  | 2011-07-05 | 74 | 90 | 340 | 2011-07-05 | 9200 | 4000 | 13000
37.139 | 140.2603 | 2011-06-12 | 10:19 | 2011-06-14 | Fukushima Prefecture | Shirakawa City | 37°08'20.3" | 140°15'36.9" | 75.2 | Sunny | U8 container (ø 50 mm×50 mm) | Gamma ray spectrometry using germanium semiconductor detectors | Gamma ray spectrometry using germanium semiconductor detectors | Gamma ray spectrometry using germanium semiconductor detectors | Gamma ray spectrometry using germanium semiconductor detectors | Gamma ray spectrometry using germanium semiconductor detectors |  |  |  |  | - | 59000 | 63000 | - | 11000 |  |  |  |  | 0.69 | 2011-07-04 | 990 | 1200 | 3700 | 2011-07-04 | 52000 | 750 |  | 2011-07-04 | 55000 | 730 |  | 2011-07-04 | 130 | 150 | 540 | 2011-07-04 | ND | - | 22000 | 0.68 | 2011-07-04 | ND | - | 3800 | 2011-07-04 | 61000 | 1000 |  | 2011-07-04 | 64000 | 840 |  | 2011-07-04 | 43 | 130 | 490 | 2011-07-04 | 27000 | 5900 |  | 0.65 | 2011-07-04 | 490 | 1200 | 4000 | 2011-07-04 | 55000 | 850 |  | 2011-07-04 | 59000 | 840 |  | 2011-07-04 | 410 | 150 | 490 | 2011-07-04 | 15000 | 6900 | 21000 | 0.63 | 2011-07-05 | ND | - | 5100 | 2011-07-05 | 78000 | 1100 |  | 2011-07-05 | 83000 | 1000 |  | 2011-07-05 | 310 | 180 | 620 | 2011-07-05 | 3200 | 7500 | 25000 | 0.64 | 2011-07-05 | 100 | 1200 | 3900 | 2011-07-05 | 49000 | 750 |  | 2011-07-05 | 52000 | 740 |  | 2011-07-05 | 43 | 130 | 510 | 2011-07-05 | 9700 | 6300 | 21000
37.6642 | 140.7328 | 2011-06-12 | 10:20 | 2011-06-14 | Fukushima Prefecture | Iitate Village | 37°39'51.2" | 140°43'58.1" | 37.7 | Sunny | U8 container (ø 50 mm×50 mm) | Gamma ray spectrometry using germanium semiconductor detectors | Gamma ray spectrometry using germanium semiconductor detectors | Gamma ray spectrometry using germanium semiconductor detectors | Gamma ray spectrometry using germanium semiconductor detectors | Gamma ray spectrometry using germanium semiconductor detectors | The measurement was conducted by radiochemical analysis using low background beta-ray counters after separating the radioactive strontium | The measurement was conducted by radiochemical analysis using low background beta-ray counters after separating the radioactive strontium | The alpha-ray was measured by radiochemical analysis using silicon semiconductor detectors after separating the radioactive plutonium | The alpha-ray was measured by radiochemical analysis using silicon semiconductor detectors after separating the radioactive plutonium | - | 660000 | 750000 | 2600 | 94000 | 2100 | 530 | - | - |  | 2011-06-26 | ND | - | 2000 | 2011-06-26 | 790000 | 620 |  | 2011-06-26 | 880000 | 170 |  | 2011-07-20 | 2200 | 300 |  | 2011-07-20 | 74000 | 13000 |  |  | 2011-06-26 | 910 | 620 | 1800 | 2011-06-26 | 640000 | 590 |  | 2011-06-26 | 730000 | 700 |  | 2011-07-20 | 2000 | 290 |  | 2011-07-20 | 100000 | 14000 |  |  | 2011-06-16 | 1700 | 940 | 2800 | 2011-06-16 | 530000 | 3800 |  | 2011-06-16 | 560000 | 4300 |  | 2011-07-20 | 2800 | 320 |  | 2011-07-20 | 110000 | 15000 |  |  | 2011-06-16 | ND | - | 1500 | 2011-06-16 | 740000 | 2800 |  | 2011-06-16 | 880000 | 3100 |  | 2011-07-20 | 3200 | 330 |  | 2011-07-20 | 100000 | 14000 |  |  | 2011-07-01 | ND | - | 2200 | 2011-07-01 | 630000 | 590 |  | 2011-07-01 | 710000 | 690 |  | 2011-07-20 | 2900 | 310 |  | 2011-07-20 | 87000 | 13000 | [43 empty] | 5 | 2100 | 260 |  | 5 | 530 | 44 |  | 5 | ND | - | 0.62 | 5 | ND | - | 0.69
37.0539 | 140.7008 | 2011-06-12 | 10:20 | 2011-06-14 | Fukushima Prefecture | Iwaki City | 37°03'13.9" | 140°42'02.9" | 50.3 | Cloudy | U8 container (ø 50 mm×50 mm) | Gamma ray spectrometry using germanium semiconductor detectors | Gamma ray spectrometry using germanium semiconductor detectors | Gamma ray spectrometry using germanium semiconductor detectors | [6 empty] | - | 13000 | 16000 | [6 empty] | 0.17 | 2011-06-16 | ND | - | 940 | 2011-06-16 | 11000 | 420 |  | 2011-06-16 | 12000 | 310 | [9 empty] | 0.16 | 2011-06-16 | ND | - | 870 | 2011-06-16 | 11000 | 580 |  | 2011-06-16 | 16000 | 770 | [9 empty] | 0.15 | 2011-06-16 | ND | - | 810 | 2011-06-16 | 13000 | 480 |  | 2011-06-16 | 15000 | 410 | [9 empty] | 0.17 | 2011-06-16 | ND | - | 700 | 2011-06-16 | 9500 | 360 |  | 2011-06-16 | 13000 | 530 | [9 empty] | 0.17 | 2011-06-16 | ND | - | 910 | 2011-06-16 | 20000 | 590 |  | 2011-06-16 | 25000 | 720
37.1013 | 140.6598 | 2011-06-12 | 10:20 | 2011-06-14 | Fukushima Prefecture | Furudono Town | 37°06'04.5" | 140°39'35.3" | 48.5 | Sunny | U8 container (ø 50 mm×50 mm) | Gamma ray spectrometry using germanium semiconductor detectors | Gamma ray spectrometry using germanium semiconductor detectors | Gamma ray spectrometry using germanium semiconductor detectors | Gamma ray spectrometry using germanium semiconductor detectors | Gamma ray spectrometry using germanium semiconductor detectors |  |  |  |  | - | 27000 | 30000 | - | - |  |  |  |  | 0.29 | 2011-07-04 | 330 | 800 | 2500 | 2011-07-04 | 30000 | 590 |  | 2011-07-04 | 34000 | 530 |  | 2011-07-04 | 240 | 110 | 340 | 2011-07-04 | 2100 | 4700 | 16000 | 0.25 | 2011-07-04 | ND | - | 2300 | 2011-07-04 | 24000 | 540 |  | 2011-07-04 | 26000 | 470 |  | 2011-07-04 | 230 | 110 | 330 | 2011-07-04 | 6300 | 4400 | 14000 | 0.28 | 2011-07-04 | ND | - | 2400 | 2011-07-04 | 31000 | 570 |  | 2011-07-04 | 33000 | 510 |  | 2011-07-04 | 110 | 110 | 370 | 2011-07-04 | 560 | 4400 | 15000 | 0.28 | 2011-07-05 | 1000 | 890 | 2800 | 2011-07-05 | 27000 | 610 |  | 2011-07-05 | 30000 | 530 |  | 2011-07-05 | 160 | 120 | 410 | 2011-07-05 | 3400 | 4400 | 15000 | 0.26 | 2011-07-05 | 200 | 750 | 2400 | 2011-07-05 | 25000 | 510 |  | 2011-07-05 | 27000 | 460 |  | 2011-07-05 | 48 | 100 | 370 | 2011-07-05 | ND | - | 15000
37.4756 | 140.683 | 2011-06-12 | 10:20 | 2011-06-14 | Fukushima Prefecture | Tamura City | 37°28'32.2" | 140°40'58.8" | 31.4 | Cloudy | U8 container (ø 50 mm×50 mm) | Gamma ray spectrometry using germanium semiconductor detectors | Gamma ray spectrometry using germanium semiconductor detectors | Gamma ray spectrometry using germanium semiconductor detectors | Gamma ray spectrometry using germanium semiconductor detectors | Gamma ray spectrometry using germanium semiconductor detectors |  |  |  |  | - | 100000 | 110000 | - | - |  |  |  |  | 1.1 | 2011-07-04 | ND | - | 6400 | 2011-07-04 | 120000 | 1500 |  | 2011-07-04 | 130000 | 1500 |  | 2011-07-04 | 96 | 250 | 880 | 2011-07-04 | 27000 | 11000 | 33000 | 1 | 2011-07-04 | ND | - | 7500 | 2011-07-04 | 130000 | 1600 |  | 2011-07-04 | 140000 | 1600 |  | 2011-07-04 | 370 | 260 | 920 | 2011-07-04 | 4600 | 10000 | 35000 | 1.1 | 2011-07-04 | ND | - | 5200 | 2011-07-04 | 87000 | 1500 |  | 2011-07-04 | 100000 | 1400 |  | 2011-07-04 | ND | - | 740 | 2011-07-04 | 20000 | 8500 | 27000 | 0.96 | 2011-07-04 | 640 | 1400 | 4300 | 2011-07-04 | 58000 | 990 |  | 2011-07-04 | 62000 | 970 |  | 2011-07-04 | 100 | 190 | 670 | 2011-07-04 | 11000 | 7800 | 26000 | 1.1 | 2011-07-04 | 3800 | 1900 | 5900 | 2011-07-04 | 110000 | 1500 |  | 2011-07-04 | 120000 | 1500 |  | 2011-07-04 | 430 | 210 | 690 | 2011-07-04 | 19000 | 11000 | 35000
37.4419 | 140.6787 | 2011-06-12 | 10:20 | 2011-06-14 | Fukushima Prefecture | Tamura City | 37°26'31.0" | 140°40'43.4" | 31.3 | Cloudy (sunshine) | U8 container (ø 50 mm×50 mm) | Gamma ray spectrometry using germanium semiconductor detectors | Gamma ray spectrometry using germanium semiconductor detectors | Gamma ray spectrometry using germanium semiconductor detectors | [6 empty] | - | 47000 | 52000 | [6 empty] | 0.22 | 2011-06-15 | 350 | 150 | 460 | 2011-06-15 | 22000 | 2300 |  | 2011-06-15 | 25000 | 1600 | [9 empty] | 0.22 | 2011-06-15 | 250 | 320 | 990 | 2011-06-15 | 70000 | 7100 |  | 2011-06-15 | 79000 | 5200 | [9 empty] | 0.22 | 2011-06-15 | ND | - | 1000 | 2011-06-15 | 46000 | 4700 |  | 2011-06-15 | 49000 | 3300 | [9 empty] | 0.21 | 2011-06-15 | 270 | 270 | 860 | 2011-06-15 | 25000 | 2700 |  | 2011-06-15 | 28000 | 2000 | [9 empty] | 0.22 | 2011-06-15 | 520 | 400 | 1200 | 2011-06-15 | 70000 | 7100 |  | 2011-06-15 | 80000 | 5300
37.0179 | 140.8614 | 2011-06-12 | 10:25 | 2011-06-14 | Fukushima Prefecture | Iwaki City | 37°01'04.3" | 140°51'41.2" | 47.4 | Sunny | U8 container (ø 50 mm×50 mm) | Gamma ray spectrometry using germanium semiconductor detectors | Gamma ray spectrometry using germanium semiconductor detectors | Gamma ray spectrometry using germanium semiconductor detectors | [6 empty] | 670 | 27000 | 31000 | [6 empty] | 0.32 | 2011-06-22 | 1100 | 410 | 1200 | 2011-06-22 | 17000 | 980 |  | 2011-06-22 | 21000 | 970 | [9 empty] | 0.35 | 2011-06-22 | 630 | 300 | 910 | 2011-06-22 | 26000 | 800 |  | 2011-06-22 | 32000 | 900 | [9 empty] | 0.31 | 2011-06-22 | 1100 | 250 |  | 2011-06-22 | 27000 | 400 |  | 2011-06-22 | 31000 | 440 | [9 empty] | 0.32 | 2011-06-22 | 570 | 270 | 820 | 2011-06-22 | 19000 | 490 |  | 2011-06-22 | 21000 | 530 | [9 empty] | 0.34 | 2011-06-22 | ND | - | 1800 | 2011-06-22 | 45000 | 860 |  | 2011-06-22 | 50000 | 1000
36.9808 | 140.7357 | 2011-06-12 | 10:30 | 2011-06-14 | Fukushima Prefecture | Iwaki City | 36°58'50.8" | 140°44'08.5" | 55.6 | Sunny | U8 container (ø 50 mm×50 mm) | Gamma ray spectrometry using germanium semiconductor detectors | Gamma ray spectrometry using germanium semiconductor detectors | Gamma ray spectrometry using germanium semiconductor detectors | [6 empty] | 420 | 28000 | 34000 | [6 empty] | 0.36 | 2011-06-18 | 940 | 290 |  | 2011-06-18 | 13000 | 600 |  | 2011-06-18 | 17000 | 800 | [9 empty] | 0.34 | 2011-06-18 | ND | - | 1300 | 2011-06-18 | 34000 | 630 |  | 2011-06-18 | 38000 | 640 | [9 empty] | 0.32 | 2011-06-18 | 760 | 380 | 1100 | 2011-06-18 | 29000 | 810 |  | 2011-06-18 | 35000 | 910 | [9 empty] | 0.33 | 2011-06-18 | ND | - | 1100 | 2011-06-18 | 33000 | 880 |  | 2011-06-18 | 40000 | 1000 | [9 empty] | 0.35 | 2011-06-18 | 400 | 660 | 2000 | 2011-06-18 | 32000 | 600 |  | 2011-06-18 | 40000 | 730
37.2172 | 140.2242 | 2011-06-12 | 10:30 | 2011-06-14 | Fukushima Prefecture | Shirakawa City | 37°13'02.0" | 140°13'27.0" | 75 | Sunny | U8 container (ø 50 mm×50 mm) | Gamma ray spectrometry using germanium semiconductor detectors | Gamma ray spectrometry using germanium semiconductor detectors | Gamma ray spectrometry using germanium semiconductor detectors | [6 empty] | - | 29000 | 33000 | [6 empty] | 0.7 | 2011-06-20 | 280 | 130 | 400 | 2011-06-20 | 19000 | 410 |  | 2011-06-20 | 22000 | 490 | [9 empty] | 0.7 | 2011-06-20 | ND | - | 1200 | 2011-06-20 | 20000 | 710 |  | 2011-06-20 | 23000 | 860 | [9 empty] | 0.7 | 2011-06-20 | ND | - | 1400 | 2011-06-20 | 33000 | 880 |  | 2011-06-20 | 39000 | 720 | [9 empty] | 0.6 | 2011-06-20 | ND | - | 1500 | 2011-06-20 | 27000 | 560 |  | 2011-06-20 | 30000 | 210 | [9 empty] | 0.7 | 2011-06-20 | ND | - | 1600 | 2011-06-20 | 45000 | 940 |  | 2011-06-20 | 52000 | 1200
37.4142 | 140.6529 | 2011-06-12 | 10:34 | 2011-06-14 | Fukushima Prefecture | Tamura City | 37°24'51.2" | 140°39'10.5" | 33.5 | Sunny | U8 container (ø 50 mm×50 mm) | Gamma ray spectrometry using germanium semiconductor detectors | Gamma ray spectrometry using germanium semiconductor detectors | Gamma ray spectrometry using germanium semiconductor detectors | Gamma ray spectrometry using germanium semiconductor detectors | Gamma ray spectrometry using germanium semiconductor detectors |  |  |  |  | - | 11000 | 12000 | - | - | [5 empty] | 2011-07-04 | 460 | 560 | 1800 | 2011-07-04 | 4600 | 320 |  | 2011-07-04 | 5800 | 290 |  | 2011-07-04 | ND | - | 450 | 2011-07-04 | 1100 | 4200 | 16000 |  | 2011-07-04 | ND | - | 1900 | 2011-07-04 | 3300 | 280 |  | 2011-07-04 | 3400 | 240 |  | 2011-07-04 | ND | - | 340 | 2011-07-04 | 3600 | 4100 | 15000 |  | 2011-07-04 | 160 | 950 | 3100 | 2011-07-04 | 16000 | 530 |  | 2011-07-04 | 17000 | 520 |  | 2011-07-04 | 110 | 100 | 400 | 2011-07-04 | 4000 | 5200 | 19000 |  | 2011-07-04 | ND | - | 2700 | 2011-07-04 | 14000 | 540 |  | 2011-07-04 | 15000 | 470 |  | 2011-07-04 | 100 | 94 | 360 | 2011-07-04 | 4000 | 4700 | 17000 |  | 2011-07-04 | 500 | 900 | 2900 | 2011-07-04 | 16000 | 580 |  | 2011-07-04 | 18000 | 510 |  | 2011-07-04 | ND | - | 520 | 2011-07-04 | 3200 | 5400 | 19000
37.4957 | 140.7089 | 2011-06-12 | 10:35 | 2011-06-14 | Fukushima Prefecture | Tamura City | 37°29'44.6" | 140°42'32.0" | 29.7 | Cloudy | U8 container (ø 50 mm×50 mm) | Gamma ray spectrometry using germanium semiconductor detectors | Gamma ray spectrometry using germanium semiconductor detectors | Gamma ray spectrometry using germanium semiconductor detectors | [6 empty] | - | 26000 | 27000 | [6 empty] | 0.82 | 2011-06-22 | 59 | 140 | 410 | 2011-06-22 | 2800 | 140 |  | 2011-06-22 | 3000 | 160 | [9 empty] | 0.82 | 2011-06-23 | 140 | 130 | 380 | 2011-06-23 | 5700 | 140 |  | 2011-06-23 | 6300 | 160 | [9 empty] | 0.79 | 2011-06-23 | 420 | 250 | 740 | 2011-06-23 | 37000 | 440 |  | 2011-06-23 | 39000 | 470 | [9 empty] | 0.76 | 2011-06-23 | 180 | 200 | 610 | 2011-06-23 | 21000 | 330 |  | 2011-06-23 | 21000 | 350 | [9 empty] | 0.68 | 2011-06-23 | 87 | 310 | 920 | 2011-06-23 | 65000 | 600 |  | 2011-06-23 | 66000 | 620
37.1993 | 140.1941 | 2011-06-12 | 10:40 | 2011-06-14 | Fukushima Prefecture | Shirakawa City | 37°11'57.6" | 140°11'38.7" | 78.1 | Sunny | U8 container (ø 50 mm×50 mm) | Gamma ray spectrometry using germanium semiconductor detectors | Gamma ray spectrometry using germanium semiconductor detectors | Gamma ray spectrometry using germanium semiconductor detectors | [6 empty] | - | 140000 | 150000 | [6 empty] | 1.3 | 2011-06-22 | 1100 | 480 | 1500 | 2011-06-22 | 160000 | 10000 |  | 2011-06-22 | 170000 | 10000 | [9 empty] | 1.2 | 2011-06-22 | ND | - | 1400 | 2011-06-22 | 150000 | 9600 |  | 2011-06-22 | 160000 | 9800 | [9 empty] | 1.2 | 2011-06-22 | 840 | 450 | 1400 | 2011-06-22 | 140000 | 8800 |  | 2011-06-22 | 150000 | 9000 | [9 empty] | 1.3 | 2011-06-22 | 500 | 320 | 960 | 2011-06-22 | 160000 | 10000 |  | 2011-06-22 | 170000 | 11000 | [9 empty] | 1.1 | 2011-06-23 | 220 | 110 | 330 | 2011-06-23 | 79000 | 5000 |  | 2011-06-23 | 83000 | 5100
37.1225 | 140.1918 | 2011-06-12 | 10:40 | 2011-06-14 | Fukushima Prefecture | Shirakawa City | 37°07'21.1" | 140°11'30.4" | 81.5 | Cloudy | U8 container (ø 50 mm×50 mm) | Gamma ray spectrometry using germanium semiconductor detectors | Gamma ray spectrometry using germanium semiconductor detectors | Gamma ray spectrometry using germanium semiconductor detectors | [6 empty] | - | 50000 | 41000 | [6 empty] | 0.73 | 2011-06-15 | ND | - | 760 | 2011-06-15 | 29000 | 920 |  | 2011-06-15 | 24000 | 730 | [9 empty] | 0.72 | 2011-06-15 | ND | - | 770 | 2011-06-15 | 32000 | 930 |  | 2011-06-15 | 24000 | 750 | [9 empty] | 0.71 | 2011-06-16 | ND | - | 880 | 2011-06-16 | 32000 | 950 |  | 2011-06-16 | 27000 | 770 | [9 empty] | 0.69 | 2011-06-16 | ND | - | 1100 | 2011-06-16 | 62000 | 1300 |  | 2011-06-16 | 53000 | 1100 | [9 empty] | 0.72 | 2011-06-16 | ND | - | 1400 | 2011-06-16 | 95000 | 1600 |  | 2011-06-16 | 78000 | 1300
37.6097 | 140.7311 | 2011-06-12 | 10:43 | 2011-06-14 | Fukushima Prefecture | Iitate Village | 37°36'35.1" | 140°43'52.0" | 33.8 | Sunny | U8 container (ø 50 mm×50 mm) | Gamma ray spectrometry using germanium semiconductor detectors | Gamma ray spectrometry using germanium semiconductor detectors | Gamma ray spectrometry using germanium semiconductor detectors | [6 empty] | 1700 | 410000 | 460000 | [6 empty] | 9.6 | 2011-06-24 | 4800 | 290 |  | 2011-06-24 | 590000 | 710 |  | 2011-06-24 | 660000 | 810 | [9 empty] | 9.4 | 2011-06-24 | 610 | 91 |  | 2011-06-24 | 49000 | 130 |  | 2011-06-24 | 57000 | 160 | [9 empty] | 9.1 | 2011-06-18 | 3200 | 810 |  | 2011-06-18 | 500000 | 3600 |  | 2011-06-18 | 540000 | 4000 | [9 empty] | 9.1 | 2011-07-14 | ND | - | 8300 | 2011-07-14 | 690000 | 580 |  | 2011-07-14 | 760000 | 120 | [9 empty] | 9.2 | 2011-07-14 | ND | - | 7200 | 2011-07-14 | 240000 | 610 |  | 2011-07-14 | 260000 | 580
37.5119 | 140.6917 | 2011-06-12 | 10:43 | 2011-06-14 | Fukushima Prefecture | Tamura City | 37°30'42.7" | 140°41'30.0" | 31.7 | Cloudy | U8 container (ø 50 mm×50 mm) | Gamma ray spectrometry using germanium semiconductor detectors | Gamma ray spectrometry using germanium semiconductor detectors | Gamma ray spectrometry using germanium semiconductor detectors | Gamma ray spectrometry using germanium semiconductor detectors | Gamma ray spectrometry using germanium semiconductor detectors |  |  |  |  | - | 32000 | 35000 | - | - |  |  |  |  | 1.2 | 2011-07-04 | ND | - | 3300 | 2011-07-04 | 41000 | 730 |  | 2011-07-04 | 45000 | 640 |  | 2011-07-04 | 110 | 130 | 440 | 2011-07-04 | ND | - | 19000 | 1.1 | 2011-07-04 | 710 | 850 | 2600 | 2011-07-04 | 25000 | 600 |  | 2011-07-04 | 28000 | 500 |  | 2011-07-04 | 7.8 | 120 | 420 | 2011-07-04 | 10000 | 4900 | 16000 | 1.2 | 2011-07-04 | ND | - | 1300 | 2011-07-04 | 1800 | 170 |  | 2011-07-04 | 2400 | 160 |  | 2011-07-04 | ND | - | 320 | 2011-07-04 | 700 | 2500 | 9600 | 1.3 | 2011-07-04 | 1900 | 1600 | 5200 | 2011-07-04 | 85000 | 1000 |  | 2011-07-04 | 92000 | 840 |  | 2011-07-04 | 42 | 180 | 590 | 2011-07-04 | 9100 | 8000 | 25000 | 1.2 | 2011-07-04 | ND | - | 1700 | 2011-07-04 | 6500 | 310 |  | 2011-07-04 | 7800 | 300 |  | 2011-07-04 | ND | - | 370 | 2011-07-04 | 6500 | 3400 | 11000
37.0986 | 140.2421 | 2011-06-12 | 10:45 | 2011-06-14 | Fukushima Prefecture | Shirakawa City | 37°05'55.0" | 140°14'31.5" | 78.6 | Cloudy | U8 container (ø 50 mm×50 mm) | Gamma ray spectrometry using germanium semiconductor detectors | Gamma ray spectrometry using germanium semiconductor detectors | Gamma ray spectrometry using germanium semiconductor detectors | Gamma ray spectrometry using germanium semiconductor detectors | Gamma ray spectrometry using germanium semiconductor detectors |  |  |  |  | - | 56000 | 62000 | - | 10000 |  |  |  |  | 0.45 | 2011-07-05 | ND | - | 5200 | 2011-07-05 | 54000 | 990 |  | 2011-07-05 | 57000 | 920 |  | 2011-07-05 | 300 | 170 | 560 | 2011-07-05 | 9200 | 8100 | 26000 | 0.43 | 2011-07-05 | ND | - | 4800 | 2011-07-05 | 50000 | 960 |  | 2011-07-05 | 55000 | 1100 |  | 2011-07-05 | 270 | 150 | 520 | 2011-07-05 | 7200 | 7900 | 26000 | 0.45 | 2011-07-05 | 2100 | 1600 | 5200 | 2011-07-05 | 59000 | 1100 |  | 2011-07-05 | 68000 | 1100 |  | 2011-07-05 | 210 | 170 | 610 | 2011-07-05 | 23000 | 7500 |  | 0.46 | 2011-07-05 | ND | - | 4100 | 2011-07-05 | 32000 | 720 |  | 2011-07-05 | 33000 | 660 |  | 2011-07-05 | 150 | 130 | 450 | 2011-07-05 | ND | - | 25000 | 0.46 | 2011-07-05 | ND | - | 6200 | 2011-07-05 | 86000 | 1100 |  | 2011-07-05 | 95000 | 1100 |  | 2011-07-05 | 160 | 180 | 670 | 2011-07-05 | 12000 | 9800 | 30000
37.1175 | 140.7229 | 2011-06-12 | 10:47 | 2011-06-14 | Fukushima Prefecture | Iwaki City | 37°07'03.0" | 140°43'22.3" | 43.5 | Cloudy | U8 container (ø 50 mm×50 mm) | Gamma ray spectrometry using germanium semiconductor detectors | Gamma ray spectrometry using germanium semiconductor detectors | Gamma ray spectrometry using germanium semiconductor detectors | Gamma ray spectrometry using germanium semiconductor detectors | Gamma ray spectrometry using germanium semiconductor detectors |  |  |  |  | - | 32000 | 36000 | - | - | [5 empty] | 2011-07-04 | ND | - | 4600 | 2011-07-04 | 46000 | 900 |  | 2011-07-04 | 53000 | 890 |  | 2011-07-04 | 340 | 160 | 510 | 2011-07-04 | ND | - | 26000 |  | 2011-07-04 | 120 | 930 | 3000 | 2011-07-04 | 21000 | 630 |  | 2011-07-04 | 25000 | 610 |  | 2011-07-04 | 91 | 120 | 470 | 2011-07-04 | 5900 | 6100 | 21000 |  | 2011-07-04 | 15 | 920 | 3000 | 2011-07-04 | 19000 | 540 |  | 2011-07-04 | 21000 | 530 |  | 2011-07-04 | 120 | 120 | 440 | 2011-07-04 | 10000 | 4400 | 14000 |  | 2011-07-05 | 2200 | 1400 | 4400 | 2011-07-05 | 44000 | 860 |  | 2011-07-05 | 51000 | 850 |  | 2011-07-05 | 100 | 180 | 630 | 2011-07-05 | 7000 | 7600 | 25000 |  | 2011-07-05 | 2700 | 1200 | 4000 | 2011-07-05 | 33000 | 730 |  | 2011-07-05 | 33000 | 660 |  | 2011-07-05 | 170 | 150 | 500 | 2011-07-05 | 6700 | 6200 | 21000
37.131 | 140.2458 | 2011-06-12 | 10:48 | 2011-06-14 | Fukushima Prefecture | Shirakawa City | 37°07'51.7" | 140°14'44.9" | 76.7 | Sunny | U8 container (ø 50 mm×50 mm) | Gamma ray spectrometry using germanium semiconductor detectors | Gamma ray spectrometry using germanium semiconductor detectors | Gamma ray spectrometry using germanium semiconductor detectors | Gamma ray spectrometry using germanium semiconductor detectors | Gamma ray spectrometry using germanium semiconductor detectors |  |  |  |  | - | 89000 | 98000 | - | 20000 |  |  |  |  | 0.55 | 2011-07-04 | 86 | 1100 | 3500 | 2011-07-04 | 34000 | 570 |  | 2011-07-04 | 39000 | 560 |  | 2011-07-04 | ND | - | 560 | 2011-07-04 | 7600 | 6300 | 21000 | 0.56 | 2011-07-04 | ND | - | 7100 | 2011-07-04 | 150000 | 1400 |  | 2011-07-04 | 160000 | 1400 |  | 2011-07-04 | ND | - | 940 | 2011-07-04 | 48000 | 13000 |  | 0.54 | 2011-07-04 | ND | - | 4600 | 2011-07-04 | 67000 | 960 |  | 2011-07-04 | 74000 | 940 |  | 2011-07-04 | 110 | 200 | 660 | 2011-07-04 | 3400 | 8500 | 28000 | 0.53 | 2011-07-05 | ND | - | 5500 | 2011-07-05 | 84000 | 990 |  | 2011-07-05 | 93000 | 980 |  | 2011-07-05 | 410 | 200 | 650 | 2011-07-05 | 15000 | 5600 | 31000 | 0.52 | 2011-07-05 | 860 | 2200 | 6700 | 2011-07-05 | 110000 | 1400 |  | 2011-07-05 | 120000 | 1100 |  | 2011-07-05 | 190 | 260 | 860 | 2011-07-05 | 29000 | 11000 | 33000
37.0897 | 140.6596 | 2011-06-12 | 10:50 | 2011-06-14 | Fukushima Prefecture | Furudono Town | 37°05'22.9" | 140°39'34.7" | 49.5 | Sunny | U8 container (ø 50 mm×50 mm) | Gamma ray spectrometry using germanium semiconductor detectors | Gamma ray spectrometry using germanium semiconductor detectors | Gamma ray spectrometry using germanium semiconductor detectors | Gamma ray spectrometry using germanium semiconductor detectors | Gamma ray spectrometry using germanium semiconductor detectors |  |  |  |  | - | 28000 | 31000 | - | - |  |  |  |  | 0.21 | 2011-07-05 | 260 | 660 | 2200 | 2011-07-05 | 20000 | 470 |  | 2011-07-05 | 22000 | 420 |  | 2011-07-05 | ND | - | 340 | 2011-07-05 | 2100 | 3600 | 12000 | 0.24 | 2011-07-05 | 740 | 770 | 2400 | 2011-07-05 | 26000 | 510 |  | 2011-07-05 | 29000 | 500 |  | 2011-07-05 | 140 | 97 | 320 | 2011-07-05 | 3700 | 4200 | 14000 | 0.24 | 2011-07-05 | ND | - | 2900 | 2011-07-05 | 29000 | 560 |  | 2011-07-05 | 33000 | 550 |  | 2011-07-05 | 130 | 110 | 370 | 2011-07-05 | 9200 | 4300 | 14000 | 0.25 | 2011-07-05 | ND | - | 2800 | 2011-07-05 | 33000 | 590 |  | 2011-07-05 | 37000 | 570 |  | 2011-07-05 | 290 | 130 | 400 | 2011-07-05 | 3600 | 4600 | 15000 | 0.21 | 2011-07-05 | 650 | 830 | 2600 | 2011-07-05 | 32000 | 590 |  | 2011-07-05 | 37000 | 530 |  | 2011-07-05 | 82 | 110 | 370 | 2011-07-05 | 890 | 4200 | 15000
37.2064 | 140.2711 | 2011-06-12 | 10:50 | 2011-06-14 | Fukushima Prefecture | Shirakawa City | 37°12'23.0" | 140°16'16.0" | 71.4 | Sunny | U8 container (ø 50 mm×50 mm) | Gamma ray spectrometry using germanium semiconductor detectors | Gamma ray spectrometry using germanium semiconductor detectors | Gamma ray spectrometry using germanium semiconductor detectors | Gamma ray spectrometry using germanium semiconductor detectors | Gamma ray spectrometry using germanium semiconductor detectors |  |  |  |  | - | 33000 | 36000 | - | - |  |  |  |  | 0.79 | 2011-07-04 | 200 | 950 | 3000 | 2011-07-04 | 39000 | 700 |  | 2011-07-04 | 44000 | 620 |  | 2011-07-04 | 260 | 130 | 410 | 2011-07-04 | ND | - | 19000 | 0.79 | 2011-07-04 | 1600 | 1300 | 4000 | 2011-07-04 | 67000 | 610 |  | 2011-07-04 | 72000 | 600 |  | 2011-07-04 | 370 | 160 | 500 | 2011-07-04 | 18000 | 6600 | 21000 | 0.73 | 2011-07-04 | ND | - | 2100 | 2011-07-04 | 17000 | 420 |  | 2011-07-04 | 19000 | 410 |  | 2011-07-04 | 60 | 98 | 340 | 2011-07-04 | 1500 | 4000 | 14000 | 0.78 | 2011-07-05 | ND | - | 2400 | 2011-07-05 | 28000 | 520 |  | 2011-07-05 | 30000 | 470 |  | 2011-07-05 | 39 | 99 | 340 | 2011-07-05 | 2800 | 3900 | 13000 | 0.75 | 2011-07-05 | 770 | 590 | 1900 | 2011-07-05 | 13000 | 390 |  | 2011-07-05 | 14000 | 340 |  | 2011-07-05 | 26 | 87 | 310 | 2011-07-05 | 4800 | 3300 | 11000
37.6254 | 140.8105 | 2011-06-12 | 10:55 | 2011-06-14 | Fukushima Prefecture | Iitate Village | 37°37'31.4" | 140°48'37.9" | 29.9 | Sunny | U8 container (ø 50 mm×50 mm) | Gamma ray spectrometry using germanium semiconductor detectors | Gamma ray spectrometry using germanium semiconductor detectors | Gamma ray spectrometry using germanium semiconductor detectors | [6 empty] | 3700 | 1200000 | 1400000 | [6 empty] | 13 | 2011-06-16 | 4000 | 730 |  | 2011-06-16 | 1100000 | 4700 |  | 2011-06-16 | 1200000 | 5700 | [9 empty] | 13 | 2011-06-16 | 3400 | 790 |  | 2011-06-16 | 1100000 | 3100 |  | 2011-06-16 | 1300000 | 3900 | [9 empty] | 13 | 2011-06-23 | 1700 | 180 |  | 2011-06-23 | 520000 | 790 |  | 2011-06-23 | 570000 | 840 | [9 empty] | 13 | 2011-06-16 | 5100 | 1100 |  | 2011-06-16 | 1700000 | 4900 |  | 2011-06-16 | 2100000 | 6200 | [9 empty] | 13 | 2011-06-23 | 4300 | 600 |  | 2011-06-23 | 1500000 | 1400 |  | 2011-06-23 | 1600000 | 1500
37.4566 | 140.7632 | 2011-06-12 | 10:57 | 2011-06-14 | Fukushima Prefecture | Tamura City | 37°27'23.6" | 140°45'47.6" | 24.1 | Sunny | U8 container (ø 50 mm×50 mm) | Gamma ray spectrometry using germanium semiconductor detectors | Gamma ray spectrometry using germanium semiconductor detectors | Gamma ray spectrometry using germanium semiconductor detectors | [6 empty] | - | 170000 | 150000 | [6 empty] | 1.2 | 2011-06-19 | ND | - | 630 | 2011-06-19 | 170000 | 590 |  | 2011-06-19 | 140000 | 490 | [9 empty] | 1.3 | 2011-06-19 | ND | - | 470 | 2011-06-19 | 120000 | 440 |  | 2011-06-19 | 97000 | 360 | [9 empty] | 1.2 | 2011-06-29 | ND | - | 3100 | 2011-06-29 | 250000 | 1100 |  | 2011-06-29 | 230000 | 1000 | [9 empty] | 1.2 | 2011-06-29 | ND | - | 1300 | 2011-06-29 | 130000 | 470 |  | 2011-06-29 | 110000 | 440 | [9 empty] | 1.2 | 2011-06-30 | ND | - | 2100 | 2011-06-30 | 210000 | 700 |  | 2011-06-30 | 190000 | 650
37.6457 | 140.735 | 2011-06-12 | 11:00 | 2011-06-14 | Fukushima Prefecture | Iitate Village | 37°38'44.7" | 140°44'06.1" | 36.2 |  | U8 container (ø 50 mm×50 mm) | Gamma ray spectrometry using germanium semiconductor detectors | Gamma ray spectrometry using germanium semiconductor detectors | Gamma ray spectrometry using germanium semiconductor detectors | [6 empty] | 3500 | 660000 | 740000 | [6 empty] | 3.2 | 2011-06-27 | 3100 | 540 |  | 2011-06-27 | 650000 | 550 |  | 2011-06-27 | 730000 | 150 | [9 empty] | 3.2 | 2011-06-16 | 4600 | 950 |  | 2011-06-16 | 700000 | 2900 |  | 2011-06-16 | 780000 | 880 | [9 empty] | 3.2 | 2011-06-16 | 1500 | 390 |  | 2011-06-16 | 380000 | 2000 |  | 2011-06-16 | 450000 | 2200 | [9 empty] | 3.2 | 2011-06-16 | 3900 | 750 |  | 2011-06-16 | 550000 | 2400 |  | 2011-06-16 | 620000 | 710 | [9 empty] | 3.2 | 2011-06-15 | 4600 | 470 |  | 2011-06-15 | 1000000 | 1000 |  | 2011-06-15 | 1100000 | 310
37.1287 | 140.7866 | 2011-06-12 | 11:00 | 2011-06-14 | Fukushima Prefecture | Iwaki City | 37°07'43.4" | 140°47'11.6" | 39.2 | Sunny | U8 container (ø 50 mm×50 mm) | Gamma ray spectrometry using germanium semiconductor detectors | Gamma ray spectrometry using germanium semiconductor detectors | Gamma ray spectrometry using germanium semiconductor detectors | [6 empty] | - | 8500 | 9100 | [6 empty] | 0.13 | 2011-06-22 | 170 | 130 | 380 | 2011-06-22 | 6200 | 300 |  | 2011-06-22 | 7600 | 310 | [9 empty] | 0.15 | 2011-06-22 | ND | - | 2000 | 2011-06-22 | 11000 | 710 |  | 2011-06-22 | 11000 | 770 | [9 empty] | 0.15 | 2011-06-22 | ND | - | 1900 | 2011-06-22 | 9500 | 640 |  | 2011-06-22 | 9500 | 560 | [9 empty] | 0.15 | 2011-06-22 | ND | - | 1400 | 2011-06-22 | 4800 | 430 |  | 2011-06-22 | 3800 | 470 | [9 empty] | 0.15 | 2011-06-22 | ND | - | 1200 | 2011-06-22 | 11000 | 400 |  | 2011-06-22 | 13000 | 500
37.4893 | 140.696 | 2011-06-12 | 11:00 | 2011-06-14 | Fukushima Prefecture | Tamura City | 37°29'21.6" | 140°41'45.5" | 30.6 | Cloudy | U8 container (ø 50 mm×50 mm) | Gamma ray spectrometry using germanium semiconductor detectors | Gamma ray spectrometry using germanium semiconductor detectors | Gamma ray spectrometry using germanium semiconductor detectors | [6 empty] | 500 | 67000 | 70000 | [6 empty] | 1.2 | 2011-06-18 | 800 | 210 |  | 2011-06-18 | 61000 | 610 |  | 2011-06-18 | 62000 | 630 | [9 empty] | 1.2 | 2011-06-18 | 470 | 190 | 570 | 2011-06-18 | 37000 | 490 |  | 2011-06-18 | 40000 | 530 | [9 empty] | 1.1 | 2011-06-18 | 270 | 240 | 720 | 2011-06-18 | 78000 | 700 |  | 2011-06-18 | 81000 | 740 | [9 empty] | 1.2 | 2011-06-18 | 590 | 240 | 710 | 2011-06-18 | 93000 | 700 |  | 2011-06-18 | 97000 | 740 | [10 empty] | 2011-06-19 | 390 | 110 |  | 2011-06-19 | 66000 | 300 |  | 2011-06-19 | 70000 | 310
37.4444 | 140.7171 | 2011-06-12 | 11:00 | 2011-06-14 | Fukushima Prefecture | Tamura City | 37°26'39.9" | 140°43'01.5" | 27.9 | Cloudy (sunshine) | U8 container (ø 50 mm×50 mm) | Gamma ray spectrometry using germanium semiconductor detectors | Gamma ray spectrometry using germanium semiconductor detectors | Gamma ray spectrometry using germanium semiconductor detectors | Gamma ray spectrometry using germanium semiconductor detectors | Gamma ray spectrometry using germanium semiconductor detectors |  |  |  |  | - | 110000 | 120000 | - | - |  |  |  |  | 0.37 | 2011-07-01 | ND | - | 3900 | 2011-07-01 | 78000 | 1200 |  | 2011-07-01 | 83000 | 890 |  | 2011-07-01 | 470 | 180 | 560 | 2011-07-01 | 10000 | 7600 | 24000 | 0.34 | 2011-07-01 | 2700 | 1400 | 4200 | 2011-07-01 | 99000 | 1300 |  | 2011-07-01 | 110000 | 1300 |  | 2011-07-01 | 340 | 210 | 690 | 2011-07-01 | 19000 | 8800 | 28000 | 0.38 | 2011-07-01 | 3500 | 1800 | 5700 | 2011-07-01 | 170000 | 1800 |  | 2011-07-01 | 190000 | 1800 |  | 2011-07-01 | 140 | 270 | 900 | 2011-07-01 | 37000 | 12000 | 37000 | 0.36 | 2011-07-01 | ND | - | 3700 | 2011-07-01 | 70000 | 1200 |  | 2011-07-01 | 78000 | 1200 |  | 2011-07-01 | 120 | 210 | 730 | 2011-07-01 | 17000 | 7500 | 24000 | 0.36 | 2011-07-01 | 2000 | 1700 | 5200 | 2011-07-01 | 130000 | 1300 |  | 2011-07-01 | 130000 | 1300 |  | 2011-07-01 | 37 | 250 | 890 | 2011-07-01 | 25000 | 9700 | 31000
36.9671 | 140.747 | 2011-06-12 | 11:05 | 2011-06-14 | Fukushima Prefecture | Iwaki City | 36°58'01.5" | 140°44'49.2" | 56.5 | Sunny | U8 container (ø 50 mm×50 mm) | Gamma ray spectrometry using germanium semiconductor detectors | Gamma ray spectrometry using germanium semiconductor detectors | Gamma ray spectrometry using germanium semiconductor detectors | [6 empty] | - | 19000 | 23000 | [6 empty] | 0.38 | 2011-06-18 | ND | - | 1400 | 2011-06-18 | 46000 | 940 |  | 2011-06-18 | 53000 | 1200 | [9 empty] | 0.36 | 2011-06-18 | ND | - | 1200 | 2011-06-18 | 13000 | 450 |  | 2011-06-18 | 16000 | 280 | [9 empty] | 0.37 | 2011-06-18 | ND | - | 1100 | 2011-06-18 | 16000 | 790 |  | 2011-06-18 | 18000 | 900 | [9 empty] | 0.32 | 2011-06-19 | ND | - | 930 | 2011-06-19 | 11000 | 310 |  | 2011-06-19 | 13000 | 370 | [9 empty] | 0.34 | 2011-06-18 | ND | - | 220 | 2011-06-18 | 11000 | 200 |  | 2011-06-18 | 16000 | 220
37.3921 | 140.7749 | 2011-06-12 | 11:05 | 2011-06-14 | Fukushima Prefecture | Tamura City | 37°23'31.6" | 140°46'29.6" | 23 | Cloudy | U8 container (ø 50 mm×50 mm) | Gamma ray spectrometry using germanium semiconductor detectors | Gamma ray spectrometry using germanium semiconductor detectors | Gamma ray spectrometry using germanium semiconductor detectors | [6 empty] | - | 32000 | 35000 | [6 empty] | 0.5 | 2011-06-19 | 160 | 490 | 1500 | 2011-06-19 | 49000 | 5000 |  | 2011-06-19 | 54000 | 3600 | [9 empty] | 0.5 | 2011-06-19 | ND | - | 1100 | 2011-06-19 | 22000 | 2300 |  | 2011-06-19 | 25000 | 1700 | [9 empty] | 0.51 | 2011-06-19 | ND | - | 1300 | 2011-06-19 | 28000 | 2900 |  | 2011-06-19 | 30000 | 2100 | [9 empty] | 0.51 | 2011-06-20 | ND | - | 1000 | 2011-06-20 | 28000 | 2900 |  | 2011-06-20 | 32000 | 2100 | [9 empty] | 0.5 | 2011-06-20 | 340 | 320 | 1000 | 2011-06-20 | 31000 | 3200 |  | 2011-06-20 | 34000 | 2200
37.6159 | 140.7081 | 2011-06-12 | 11:10 | 2011-06-14 | Fukushima Prefecture | Iitate Village | 37°36'57.3" | 140°42'29.0" | 35.8 | Sunny | U8 container (ø 50 mm×50 mm) | Gamma ray spectrometry using germanium semiconductor detectors | Gamma ray spectrometry using germanium semiconductor detectors | Gamma ray spectrometry using germanium semiconductor detectors | [6 empty] | 3000 | 590000 | 660000 | [6 empty] | 8.4 | 2011-06-24 | 670 | 390 | 1200 | 2011-06-24 | 440000 | 2300 |  | 2011-06-24 | 480000 | 610 | [9 empty] | 8.6 | 2011-06-18 | 3800 | 710 |  | 2011-06-18 | 750000 | 2600 |  | 2011-06-18 | 860000 | 3000 | [9 empty] | 8.3 | 2011-06-18 | 3600 | 600 |  | 2011-06-18 | 390000 | 2000 |  | 2011-06-18 | 440000 | 420 | [9 empty] | 8.6 | 2011-06-18 | 1700 | 580 |  | 2011-06-18 | 310000 | 2000 |  | 2011-06-18 | 340000 | 2500 | [9 empty] | 8.4 | 2011-06-17 | 5000 | 230 |  | 2011-06-17 | 1000000 | 860 |  | 2011-06-17 | 1200000 | 1000
37.6812 | 140.7802 | 2011-06-12 | 11:10 | 2011-06-14 | Fukushima Prefecture | Iitate Village | 37°40'52.4" | 140°46'48.7" | 36.4 | Sunny | U8 container (ø 50 mm×50 mm) | Gamma ray spectrometry using germanium semiconductor detectors | Gamma ray spectrometry using germanium semiconductor detectors | Gamma ray spectrometry using germanium semiconductor detectors | [6 empty] | 1300 | 670000 | 790000 | [6 empty] | 6.6 | 2011-06-25 | 2100 | 790 | 2400 | 2011-06-25 | 630000 | 940 |  | 2011-06-25 | 870000 | 1200 | [9 empty] | 6.7 | 2011-06-16 | 3100 | 1200 | 3500 | 2011-06-16 | 800000 | 3000 |  | 2011-06-16 | 910000 | 1000 | [9 empty] | 6.7 | 2011-06-29 | ND | - | 2300 | 2011-06-29 | 700000 | 960 |  | 2011-06-29 | 780000 | 1100 | [9 empty] | 6.7 | 2011-06-16 | 1600 | 480 |  | 2011-06-16 | 730000 | 2600 |  | 2011-06-16 | 870000 | 3000 | [9 empty] | 6.8 | 2011-06-16 | ND | - | 4000 | 2011-06-16 | 500000 | 3600 |  | 2011-06-16 | 550000 | 4000
37.2164 | 140.2169 | 2011-06-12 | 11:10 | 2011-06-14 | Fukushima Prefecture | Shirakawa City | 37°12'59.0" | 140°13'01.0" | 75.6 | Sunny | U8 container (ø 50 mm×50 mm) | Gamma ray spectrometry using germanium semiconductor detectors | Gamma ray spectrometry using germanium semiconductor detectors | Gamma ray spectrometry using germanium semiconductor detectors | Gamma ray spectrometry using germanium semiconductor detectors | Gamma ray spectrometry using germanium semiconductor detectors |  |  |  |  | - | 180000 | 200000 | - | 26000 |  |  |  |  | 1 | 2011-07-04 | ND | - | 7000 | 2011-07-04 | 170000 | 1400 |  | 2011-07-04 | 190000 | 1300 |  | 2011-07-04 | 510 | 250 | 790 | 2011-07-04 | 21000 | 12000 | 37000 | 1 | 2011-07-04 | 4300 | 2400 | 7600 | 2011-07-04 | 170000 | 1500 |  | 2011-07-04 | 180000 | 1400 |  | 2011-07-04 | 710 | 240 | 760 | 2011-07-04 | 32000 | 12000 | 35000 | 0.9 | 2011-07-04 | ND | - | 8200 | 2011-07-04 | 260000 | 1800 |  | 2011-07-04 | 290000 | 1800 |  | 2011-07-04 | 790 | 300 | 930 | 2011-07-04 | 47000 | 13000 |  | 0.9 | 2011-07-05 | ND | - | 8000 | 2011-07-05 | 180000 | 1600 |  | 2011-07-05 | 200000 | 1600 |  | 2011-07-05 | 420 | 270 | 880 | 2011-07-05 | 28000 | 6200 |  | 0.9 | 2011-07-05 | 620 | 2300 | 7400 | 2011-07-05 | 140000 | 1300 |  | 2011-07-05 | 160000 | 1300 |  | 2011-07-05 | 450 | 260 | 810 | 2011-07-05 | ND | - | 39000
37.8886 | 140.9304 | 2011-06-12 | 11:12 | 2011-06-14 | Fukushima Prefecture | Shinchi Town | 37°53'18.9" | 140°55'49.3" | 52.7 | Sunny | U8 container (ø 50 mm×50 mm) | Gamma ray spectrometry using germanium semiconductor detectors | Gamma ray spectrometry using germanium semiconductor detectors | Gamma ray spectrometry using germanium semiconductor detectors | Gamma ray spectrometry using germanium semiconductor detectors | Gamma ray spectrometry using germanium semiconductor detectors |  |  |  |  | - | 59000 | 67000 | - | 8000 |  |  |  |  | 0.31 | 2011-07-04 | 1800 | 2400 | 7300 | 2011-07-04 | 97000 | 1100 |  | 2011-07-04 | 110000 | 1100 |  | 2011-07-04 | 350 | 270 | 950 | 2011-07-04 | 24000 | 4700 |  | 0.33 | 2011-07-04 | 290 | 1300 | 4200 | 2011-07-04 | 25000 | 700 |  | 2011-07-04 | 28000 | 690 |  | 2011-07-04 | 24 | 180 | 670 | 2011-07-04 | ND | - | 27000 | 0.3 | 2011-07-04 | 1300 | 900 | 2900 | 2011-07-04 | 12000 | 500 |  | 2011-07-04 | 14000 | 490 |  | 2011-07-04 | 32 | 140 | 550 | 2011-07-04 | 3800 | 6700 | 23000 | 0.33 | 2011-07-04 | ND | - | 9300 | 2011-07-04 | 150000 | 2100 |  | 2011-07-04 | 170000 | 2100 |  | 2011-07-04 | 690 | 310 | 1000 | 2011-07-04 | ND | - | 52000 | 0.3 | 2011-07-04 | ND | - | 3200 | 2011-07-04 | 14000 | 530 |  | 2011-07-04 | 16000 | 470 |  | 2011-07-04 | 16 | 150 | 600 | 2011-07-04 | 12000 | 5800 | 19000
37.417 | 140.6863 | 2011-06-12 | 11:15 | 2011-06-14 | Fukushima Prefecture | Tamura City | 37°25'01.2" | 140°41'10.8" | 30.6 | Sunny | U8 container (ø 50 mm×50 mm) | Gamma ray spectrometry using germanium semiconductor detectors | Gamma ray spectrometry using germanium semiconductor detectors | Gamma ray spectrometry using germanium semiconductor detectors | Gamma ray spectrometry using germanium semiconductor detectors | Gamma ray spectrometry using germanium semiconductor detectors |  |  |  |  | - | 12000 | 13000 | - | - | [5 empty] | 2011-07-01 | 1400 | 800 | 2500 | 2011-07-01 | 24000 | 670 |  | 2011-07-01 | 25000 | 590 |  | 2011-07-01 | ND | - | 510 | 2011-07-01 | 4900 | 5600 | 20000 |  | 2011-07-01 | 180 | 620 | 2000 | 2011-07-01 | 13000 | 480 |  | 2011-07-01 | 15000 | 480 |  | 2011-07-01 | 46 | 120 | 440 | 2011-07-01 | 3800 | 4300 | 15000 |  | 2011-07-01 | ND | - | 1400 | 2011-07-01 | 3700 | 260 |  | 2011-07-01 | 4100 | 240 |  | 2011-07-01 | 85 | 85 | 320 | 2011-07-01 | ND | - | 15000 |  | 2011-07-01 | 380 | 530 | 1700 | 2011-07-01 | 8300 | 410 |  | 2011-07-01 | 8800 | 410 |  | 2011-07-01 | 29 | 110 | 460 | 2011-07-01 | 330 | 4600 | 17000 |  | 2011-07-01 | ND | - | 2100 | 2011-07-01 | 13000 | 490 |  | 2011-07-01 | 14000 | 480 |  | 2011-07-01 | 320 | 130 | 430 | 2011-07-01 | 3800 | 4400 | 15000
37.1097 | 140.2083 | 2011-06-12 | 11:16 | 2011-06-14 | Fukushima Prefecture | Shirakawa City | 37°06'34.9" | 140°12'30.0" | 80.7 | Cloudy | U8 container (ø 50 mm×50 mm) | Gamma ray spectrometry using germanium semiconductor detectors | Gamma ray spectrometry using germanium semiconductor detectors | Gamma ray spectrometry using germanium semiconductor detectors | Gamma ray spectrometry using germanium semiconductor detectors | Gamma ray spectrometry using germanium semiconductor detectors |  |  |  |  | - | 84000 | 91000 | - | - |  |  |  |  | 0.7 | 2011-07-04 | ND | - | 5300 | 2011-07-04 | 75000 | 1400 |  | 2011-07-04 | 80000 | 1300 |  | 2011-07-04 | 23 | 200 | 690 | 2011-07-04 | 17000 | 8700 | 27000 | 0.69 | 2011-07-04 | ND | - | 4800 | 2011-07-04 | 59000 | 1000 |  | 2011-07-04 | 65000 | 920 |  | 2011-07-04 | 240 | 170 | 590 | 2011-07-04 | 17000 | 7500 | 24000 | 0.71 | 2011-07-04 | 1800 | 2000 | 6400 | 2011-07-04 | 120000 | 1300 |  | 2011-07-04 | 130000 | 1300 |  | 2011-07-04 | 250 | 210 | 730 | 2011-07-04 | 1100 | 11000 | 33000 | 0.69 | 2011-07-05 | ND | - | 5900 | 2011-07-05 | 69000 | 1100 |  | 2011-07-05 | 73000 | 1000 |  | 2011-07-05 | ND | - | 720 | 2011-07-05 | 8500 | 8400 | 27000 | 0.72 | 2011-07-05 | ND | - | 6400 | 2011-07-05 | 100000 | 1400 |  | 2011-07-05 | 110000 | 1400 |  | 2011-07-05 | 26 | 220 | 820 | 2011-07-05 | 17000 | 9700 | 31000
37.1251 | 140.7167 | 2011-06-12 | 11:18 | 2011-06-14 | Fukushima Prefecture | Iwaki City | 37°07'30.3" | 140°43'00.1" | 43.2 | Sunny | U8 container (ø 50 mm×50 mm) | Gamma ray spectrometry using germanium semiconductor detectors | Gamma ray spectrometry using germanium semiconductor detectors | Gamma ray spectrometry using germanium semiconductor detectors | [6 empty] | - | 11000 | 13000 | [7 empty] | 2011-06-22 | 340 | 310 | 920 | 2011-06-22 | 19000 | 450 |  | 2011-06-22 | 22000 | 480 | [10 empty] | 2011-06-22 | ND | - | 1100 | 2011-06-22 | 6600 | 170 |  | 2011-06-22 | 8900 | 460 | [10 empty] | 2011-06-22 | ND | - | 1100 | 2011-06-22 | 13000 | 380 |  | 2011-06-22 | 16000 | 560 | [10 empty] | 2011-06-22 | ND | - | 1200 | 2011-06-22 | 6000 | 270 |  | 2011-06-22 | 7700 | 300 | [10 empty] | 2011-06-22 | ND | - | 1900 | 2011-06-22 | 9700 | 730 |  | 2011-06-22 | 11000 | 790
37.0322 | 140.7162 | 2011-06-12 | 11:20 | 2011-06-14 | Fukushima Prefecture | Iwaki City | 37°01'56.0" | 140°42'58.3" | 51.6 | Cloudy/sunny | U8 container (ø 50 mm×50 mm) | Gamma ray spectrometry using germanium semiconductor detectors | Gamma ray spectrometry using germanium semiconductor detectors | Gamma ray spectrometry using germanium semiconductor detectors | Gamma ray spectrometry using germanium semiconductor detectors | Gamma ray spectrometry using germanium semiconductor detectors |  |  |  |  | - | 9400 | 10000 | - | 16000 |  |  |  |  | 0.15 | 2011-07-05 | ND | - | 2700 | 2011-07-05 | 12000 | 520 |  | 2011-07-05 | 13000 | 430 |  | 2011-07-05 | ND | - | 600 | 2011-07-05 | 18000 | 6500 | 20000 | 0.16 | 2011-07-05 | ND | - | 2700 | 2011-07-05 | 10000 | 440 |  | 2011-07-05 | 10000 | 440 |  | 2011-07-05 | 73 | 120 | 470 | 2011-07-05 | 15000 | 5600 | 18000 | 0.17 | 2011-07-05 | ND | - | 2600 | 2011-07-05 | 9800 | 420 |  | 2011-07-05 | 11000 | 410 |  | 2011-07-05 | 250 | 120 | 410 | 2011-07-05 | 13000 | 5400 | 17000 | 0.17 | 2011-07-05 | 2000 | 790 | 2500 | 2011-07-05 | 10000 | 440 |  | 2011-07-05 | 11000 | 430 |  | 2011-07-05 | 220 | 120 | 420 | 2011-07-05 | 23000 | 6300 |  | 0.17 | 2011-07-05 | ND | - | 2100 | 2011-07-05 | 4600 | 320 |  | 2011-07-05 | 5100 | 300 |  | 2011-07-05 | 64 | 99 | 400 | 2011-07-05 | 11000 | 4600 | 16000
37.0529 | 140.6009 | 2011-06-12 | 11:20 | 2011-06-14 | Fukushima Prefecture | Furudono Town | 37°03'10.5" | 140°36'03.4" | 56 | Cloudy | U8 container (ø 50 mm×50 mm) | Gamma ray spectrometry using germanium semiconductor detectors | Gamma ray spectrometry using germanium semiconductor detectors | Gamma ray spectrometry using germanium semiconductor detectors | [6 empty] | - | 15000 | 16000 | [6 empty] | 0.32 | 2011-06-24 | ND | - | 1400 | 2011-06-24 | 14000 | 540 |  | 2011-06-24 | 15000 | 580 | [9 empty] | 0.34 | 2011-06-24 | ND | - | 1300 | 2011-06-24 | 10000 | 450 |  | 2011-06-24 | 10000 | 500 | [9 empty] | 0.36 | 2011-06-24 | ND | - | 1600 | 2011-06-24 | 20000 | 480 |  | 2011-06-24 | 22000 | 540 | [9 empty] | 0.34 | 2011-06-24 | ND | - | 1100 | 2011-06-24 | 17000 | 350 |  | 2011-06-24 | 19000 | 420 | [9 empty] | 0.34 | 2011-06-24 | ND | - | 2200 | 2011-06-24 | 14000 | 580 |  | 2011-06-24 | 14000 | 630
37.5144 | 140.6562 | 2011-06-12 | 11:20 | 2011-06-14 | Fukushima Prefecture | Tamura City | 37°30'51.7" | 140°39'22.2" | 34.8 | Sunny | U8 container (ø 50 mm×50 mm) | Gamma ray spectrometry using germanium semiconductor detectors | Gamma ray spectrometry using germanium semiconductor detectors | Gamma ray spectrometry using germanium semiconductor detectors | [6 empty] | 680 | 85000 | 88000 | [6 empty] | 0.49 | 2011-06-18 | 990 | 250 |  | 2011-06-18 | 84000 | 740 |  | 2011-06-18 | 88000 | 790 | [9 empty] | 0.47 | 2011-06-18 | 920 | 300 |  | 2011-06-18 | 99000 | 890 |  | 2011-06-18 | 100000 | 950 | [9 empty] | 0.49 | 2011-06-18 | 73 | 270 | 820 | 2011-06-18 | 76000 | 810 |  | 2011-06-18 | 79000 | 860 | [9 empty] | 0.49 | 2011-06-18 | 660 | 240 | 710 | 2011-06-18 | 71000 | 680 |  | 2011-06-18 | 73000 | 720 | [9 empty] | 0.51 | 2011-06-19 | 770 | 120 |  | 2011-06-19 | 93000 | 370 |  | 2011-06-19 | 98000 | 390
37.1005 | 140.2247 | 2011-06-12 | 11:20 | 2011-06-14 | Fukushima Prefecture | Shirakawa City | 37°06'01.8" | 140°13'28.8" | 79.7 | Cloudy | U8 container (ø 50 mm×50 mm) | Gamma ray spectrometry using germanium semiconductor detectors | Gamma ray spectrometry using germanium semiconductor detectors | Gamma ray spectrometry using germanium semiconductor detectors | Gamma ray spectrometry using germanium semiconductor detectors | Gamma ray spectrometry using germanium semiconductor detectors |  |  |  |  | - | 54000 | 58000 | - | - |  |  |  |  | 0.62 | 2011-07-04 | 1500 | 1700 | 5300 | 2011-07-04 | 74000 | 1100 |  | 2011-07-04 | 78000 | 1000 |  | 2011-07-04 | 7.7 | 180 | 660 | 2011-07-04 | 17000 | 8700 | 27000 | 0.61 | 2011-07-04 | 690 | 1300 | 4400 | 2011-07-04 | 39000 | 850 |  | 2011-07-04 | 42000 | 770 |  | 2011-07-04 | ND | - | 670 | 2011-07-04 | 14000 | 7300 | 23000 | 0.6 | 2011-07-04 | 1100 | 1500 | 4700 | 2011-07-04 | 47000 | 970 |  | 2011-07-04 | 49000 | 890 |  | 2011-07-04 | 74 | 160 | 580 | 2011-07-04 | 13000 | 8100 | 26000 | 0.58 | 2011-07-05 | 400 | 2200 | 7000 | 2011-07-05 | 82000 | 1400 |  | 2011-07-05 | 94000 | 1300 |  | 2011-07-05 | 180 | 230 | 850 | 2011-07-05 | 8400 | 11000 | 36000 | 0.57 | 2011-07-05 | ND | - | 3900 | 2011-07-05 | 25000 | 720 |  | 2011-07-05 | 28000 | 640 |  | 2011-07-05 | 320 | 140 | 450 | 2011-07-05 | 8900 | 6900 | 23000
37.8269 | 140.1955 | 2011-06-12 | 11:25 | 2011-06-14 | Yamagata Prefecture | Yonezawa City | 37°49'37.0" | 140°11'43.9" | 86.4 | Sunny | U8 container (ø 50 mm×50 mm) | Gamma ray spectrometry using germanium semiconductor detectors | Gamma ray spectrometry using germanium semiconductor detectors | Gamma ray spectrometry using germanium semiconductor detectors | Gamma ray spectrometry using germanium semiconductor detectors | Gamma ray spectrometry using germanium semiconductor detectors |  |  |  |  | - | 2800 | 3200 | - | - |  |  |  |  | 0.07 | 2011-07-08 | ND | - | 1200 | 2011-07-08 | 390 | 93 |  | 2011-07-08 | 760 | 94 |  | 2011-07-08 | ND | - | 240 | 2011-07-08 | 2600 | 2300 | 8700 | 0.07 | 2011-07-08 | ND | - | 1500 | 2011-07-08 | 3200 | 220 |  | 2011-07-08 | 3100 | 190 |  | 2011-07-08 | ND | - | 330 | 2011-07-08 | 330 | 2200 | 9800 | 0.08 | 2011-07-08 | 280 | 700 | 2300 | 2011-07-08 | 7000 | 350 |  | 2011-07-08 | 7800 | 290 |  | 2011-07-08 | 11 | 68 | 290 | 2011-07-08 | ND | - | 16000 | 0.08 | 2011-07-08 | ND | - | 1900 | 2011-07-08 | 2900 | 220 |  | 2011-07-08 | 3800 | 210 |  | 2011-07-08 | ND | - | 320 | 2011-07-08 | 3300 | 3400 | 12000 | 0.08 | 2011-07-08 | ND | - | 1500 | 2011-07-08 | 580 | 100 |  | 2011-07-08 | 530 | 83 |  | 2011-07-08 | ND | - | 280 | 2011-07-08 | 1200 | 2000 | 8600
37.3593 | 140.6784 | 2011-06-12 | 11:28 | 2011-06-14 | Fukushima Prefecture | Tamura City | 37°21'33.6" | 140°40'42.4" | 32 | Sunny | U8 container (ø 50 mm×50 mm) | Gamma ray spectrometry using germanium semiconductor detectors | Gamma ray spectrometry using germanium semiconductor detectors | Gamma ray spectrometry using germanium semiconductor detectors | Gamma ray spectrometry using germanium semiconductor detectors | Gamma ray spectrometry using germanium semiconductor detectors |  |  |  |  | - | 20000 | 21000 | - | - | [5 empty] | 2011-07-04 | 200 | 830 | 2800 | 2011-07-04 | 23000 | 590 |  | 2011-07-04 | 24000 | 540 |  | 2011-07-04 | 130 | 100 | 360 | 2011-07-04 | 330 | 4600 | 17000 |  | 2011-07-04 | 340 | 630 | 2000 | 2011-07-04 | 12000 | 430 |  | 2011-07-04 | 13000 | 370 |  | 2011-07-04 | 2.8 | 110 | 430 | 2011-07-04 | 7000 | 4500 | 15000 |  | 2011-07-04 | ND | - | 4100 | 2011-07-04 | 49000 | 840 |  | 2011-07-04 | 53000 | 970 |  | 2011-07-04 | 110 | 160 | 560 | 2011-07-04 | 10000 | 6300 | 20000 |  | 2011-07-05 | 1500 | 520 | 1600 | 2011-07-05 | 6400 | 320 |  | 2011-07-05 | 6200 | 270 |  | 2011-07-05 | 47 | 71 | 290 | 2011-07-05 | 110 | 3300 | 13000 |  | 2011-07-05 | ND | - | 2000 | 2011-07-05 | 8600 | 380 |  | 2011-07-05 | 8900 | 330 |  | 2011-07-05 | ND | - | 350 | 2011-07-05 | 2700 | 3400 | 12000
36.9872 | 140.8459 | 2011-06-12 | 11:30 | 2011-06-14 | Fukushima Prefecture | Iwaki City | 36°59'13.9" | 140°50'45.1" | 51.1 | Sunny | U8 container (ø 50 mm×50 mm) | Gamma ray spectrometry using germanium semiconductor detectors | Gamma ray spectrometry using germanium semiconductor detectors | Gamma ray spectrometry using germanium semiconductor detectors | Gamma ray spectrometry using germanium semiconductor detectors | Gamma ray spectrometry using germanium semiconductor detectors |  |  |  |  | - | 33000 | 38000 | - | 14000 |  |  |  |  | 0.28 | 2011-07-05 | 1200 | 1200 | 3700 | 2011-07-05 | 42000 | 810 |  | 2011-07-05 | 46000 | 720 |  | 2011-07-05 | 200 | 160 | 540 | 2011-07-05 | 12000 | 6100 | 20000 | 0.27 | 2011-07-05 | 1200 | 790 | 2500 | 2011-07-05 | 19000 | 550 |  | 2011-07-05 | 22000 | 480 |  | 2011-07-05 | 100 | 110 | 390 | 2011-07-05 | 17000 | 4900 |  | 0.24 | 2011-07-05 | 2100 | 950 | 2900 | 2011-07-05 | 24000 | 570 |  | 2011-07-05 | 28000 | 560 |  | 2011-07-05 | 66 | 120 | 430 | 2011-07-05 | 3600 | 4800 | 16000 | 0.24 | 2011-07-05 | ND | - | 2300 | 2011-07-05 | 13000 | 410 |  | 2011-07-05 | 15000 | 410 |  | 2011-07-05 | 31 | 110 | 400 | 2011-07-05 | 18000 | 4300 |  | 0.25 | 2011-07-05 | 3900 | 1400 | 4700 | 2011-07-05 | 66000 | 990 |  | 2011-07-05 | 76000 | 700 |  | 2011-07-05 | 190 | 170 | 570 | 2011-07-05 | 20000 | 7800 | 25000
37.134 | 140.6418 | 2011-06-12 | 11:30 | 2011-06-14 | Fukushima Prefecture | Furudono Town | 37°08'02.5" | 140°38'30.6" | 47.1 | Sunny | U8 container (ø 50 mm×50 mm) | Gamma ray spectrometry using germanium semiconductor detectors | Gamma ray spectrometry using germanium semiconductor detectors | Gamma ray spectrometry using germanium semiconductor detectors | [6 empty] | - | 35000 | 37000 | [6 empty] | 0.25 | 2011-06-15 | 270 | 170 | 510 | 2011-06-15 | 33000 | 570 |  | 2011-06-15 | 33000 | 610 | [9 empty] | 0.28 | 2011-06-16 | 190 | 74 | 220 | 2011-06-16 | 17000 | 200 |  | 2011-06-16 | 18000 | 220 | [9 empty] | 0.29 | 2011-06-16 | 620 | 220 | 660 | 2011-06-16 | 53000 | 730 |  | 2011-06-16 | 54000 | 790 | [9 empty] | 0.28 | 2011-06-16 | 340 | 190 | 580 | 2011-06-16 | 46000 | 660 |  | 2011-06-16 | 48000 | 700 | [9 empty] | 0.25 | 2011-06-16 | 29 | 180 | 530 | 2011-06-16 | 28000 | 540 |  | 2011-06-16 | 30000 | 590
37.4946 | 140.6599 | 2011-06-12 | 11:30 | 2011-06-14 | Fukushima Prefecture | Tamura City | 37°29'40.7" | 140°39'35.7" | 33.8 | Cloudy | U8 container (ø 50 mm×50 mm) | Gamma ray spectrometry using germanium semiconductor detectors | Gamma ray spectrometry using germanium semiconductor detectors | Gamma ray spectrometry using germanium semiconductor detectors | Gamma ray spectrometry using germanium semiconductor detectors | Gamma ray spectrometry using germanium semiconductor detectors |  |  |  |  | - | 82000 | 89000 | - | 14000 |  |  |  |  | 0.8 | 2011-07-04 | ND | - | 6000 | 2011-07-04 | 90000 | 1200 |  | 2011-07-04 | 100000 | 1200 |  | 2011-07-04 | 350 | 190 | 620 | 2011-07-04 | 26000 | 8800 | 27000 | 0.84 | 2011-07-04 | 1500 | 1400 | 4500 | 2011-07-04 | 47000 | 940 |  | 2011-07-04 | 51000 | 860 |  | 2011-07-04 | 490 | 170 | 520 | 2011-07-04 | 3100 | 7500 | 26000 | 0.8 | 2011-07-04 | 660 | 1600 | 5300 | 2011-07-04 | 84000 | 1200 |  | 2011-07-04 | 89000 | 1200 |  | 2011-07-04 | 75 | 200 | 690 | 2011-07-04 | 19000 | 4100 |  | 0.83 | 2011-07-04 | ND | - | 4000 | 2011-07-04 | 45000 | 840 |  | 2011-07-04 | 48000 | 760 |  | 2011-07-04 | 160 | 160 | 550 | 2011-07-04 | ND | - | 23000 | 0.75 | 2011-07-04 | 440 | 2000 | 6500 | 2011-07-04 | 140000 | 1300 |  | 2011-07-04 | 150000 | 1300 |  | 2011-07-04 | 240 | 250 | 820 | 2011-07-04 | 22000 | 9700 | 31000
37.6186 | 140.7036 | 2011-06-12 | 11:35 | 2011-06-14 | Fukushima Prefecture | Iitate Village | 37°37'07.0" | 140°42'12.8" | 36.3 | Sunny | U8 container (ø 50 mm×50 mm) | Gamma ray spectrometry using germanium semiconductor detectors | Gamma ray spectrometry using germanium semiconductor detectors | Gamma ray spectrometry using germanium semiconductor detectors | Gamma ray spectrometry using germanium semiconductor detectors | Gamma ray spectrometry using germanium semiconductor detectors |  |  |  |  | - | 990000 | 1100000 | 1900 | 180000 |  |  |  |  | 6.7 | 2011-07-04 | ND | - | 12000 | 2011-07-04 | 900000 | 3100 |  | 2011-07-04 | 1000000 | 2700 |  | 2011-07-04 | 1200 | 430 | 1300 | 2011-07-04 | 130000 | 20000 |  | 6.8 | 2011-07-04 | ND | - | 15000 | 2011-07-04 | 1500000 | 3400 |  | 2011-07-04 | 1700000 | 3400 |  | 2011-07-04 | 2600 | 570 |  | 2011-07-04 | 300000 | 25000 |  | 7 | 2011-07-04 | 1800 | 4100 | 12000 | 2011-07-04 | 920000 | 3200 |  | 2011-07-04 | 990000 | 2700 |  | 2011-07-04 | 2300 | 440 |  | 2011-07-04 | 170000 | 20000 |  | 6.9 | 2011-07-04 | 5600 | 3900 | 12000 | 2011-07-04 | 810000 | 2700 |  | 2011-07-04 | 840000 | 2600 |  | 2011-07-04 | 1700 | 410 |  | 2011-07-04 | 170000 | 19000 |  | 6.8 | 2011-07-04 | 4800 | 3400 | 11000 | 2011-07-04 | 800000 | 2500 |  | 2011-07-04 | 890000 | 2500 |  | 2011-07-04 | 1500 | 370 |  | 2011-07-04 | 140000 | 18000
37.4494 | 140.7703 | 2011-06-12 | 11:38 | 2011-06-14 | Fukushima Prefecture | Tamura City | 37°26'57.8" | 140°46'13.2" | 23.3 | Sunny | U8 container (ø 50 mm×50 mm) | Gamma ray spectrometry using germanium semiconductor detectors | Gamma ray spectrometry using germanium semiconductor detectors | Gamma ray spectrometry using germanium semiconductor detectors | Gamma ray spectrometry using germanium semiconductor detectors | Gamma ray spectrometry using germanium semiconductor detectors |  |  |  |  | - | 99000 | 110000 | - | - |  |  |  |  | 0.77 | 2011-07-05 | 1200 | 2100 | 6600 | 2011-07-05 | 140000 | 1500 |  | 2011-07-05 | 150000 | 1400 |  | 2011-07-05 | 290 | 220 | 720 | 2011-07-05 | 24000 | 11000 | 33000 | 0.74 | 2011-07-05 | 350 | 1700 | 5200 | 2011-07-05 | 87000 | 1100 |  | 2011-07-05 | 89000 | 1100 |  | 2011-07-05 | 450 | 170 | 570 | 2011-07-05 | 12000 | 8200 | 26000 | 0.75 | 2011-07-05 | ND | - | 6800 | 2011-07-05 | 100000 | 1100 |  | 2011-07-05 | 110000 | 1100 |  | 2011-07-05 | 410 | 220 | 770 | 2011-07-05 | 12000 | 10000 | 33000 | 0.74 | 2011-07-05 | 1500 | 2500 | 7900 | 2011-07-05 | 170000 | 1500 |  | 2011-07-05 | 170000 | 1500 |  | 2011-07-05 | 350 | 260 | 900 | 2011-07-05 | 4400 | 12000 | 36000 | 0.74 | 2011-07-05 | ND | - | 1700 | 2011-07-05 | 3900 | 270 |  | 2011-07-05 | 3900 | 240 |  | 2011-07-05 | ND | - | 400 | 2011-07-05 | 9300 | 4100 | 14000
37.6184 | 140.7494 | 2011-06-12 | 11:40 | 2011-06-14 | Fukushima Prefecture | Iitate Village | 37°37'06.3" | 140°44'57.7" | 33.2 | Sunny | U8 container (ø 50 mm×50 mm) | Gamma ray spectrometry using germanium semiconductor detectors | Gamma ray spectrometry using germanium semiconductor detectors | Gamma ray spectrometry using germanium semiconductor detectors | Gamma ray spectrometry using germanium semiconductor detectors | Gamma ray spectrometry using germanium semiconductor detectors |  |  |  |  | - | 900000 | 990000 | 3100 | 180000 | [5 empty] | 2011-07-04 | ND | - | 14000 | 2011-07-04 | 1000000 | 3900 |  | 2011-07-04 | 1100000 | 3400 |  | 2011-07-04 | 2500 | 530 |  | 2011-07-04 | 240000 | 24000 |  |  | 2011-07-04 | ND | - | 14000 | 2011-07-04 | 850000 | 3700 |  | 2011-07-04 | 940000 | 3100 |  | 2011-07-04 | 3000 | 550 |  | 2011-07-04 | 150000 | 25000 |  |  | 2011-07-04 | 640 | 5500 | 17000 | 2011-07-04 | 1200000 | 4200 |  | 2011-07-04 | 1300000 | 4100 |  | 2011-07-04 | 5200 | 710 |  | 2011-07-04 | 280000 | 30000 |  |  | 2011-07-04 | 1300 | 5600 | 17000 | 2011-07-04 | 1000000 | 4100 |  | 2011-07-04 | 1100000 | 3500 |  | 2011-07-04 | 3300 | 600 |  | 2011-07-04 | 180000 | 26000 |  |  | 2011-07-04 | 3600 | 3300 | 10000 | 2011-07-04 | 400000 | 2700 |  | 2011-07-04 | 440000 | 2200 |  | 2011-07-04 | 1600 | 360 |  | 2011-07-04 | 59000 | 17000
37.6189 | 140.7971 | 2011-06-12 | 11:40 | 2011-06-14 | Fukushima Prefecture | Iitate Village | 37°37'08.1" | 140°47'49.4" | 30.2 | Sunny | U8 container (ø 50 mm×50 mm) | Gamma ray spectrometry using germanium semiconductor detectors | Gamma ray spectrometry using germanium semiconductor detectors | Gamma ray spectrometry using germanium semiconductor detectors | [6 empty] | 2400 | 520000 | 600000 | [6 empty] | 8.8 | 2011-06-25 | 1700 | 190 |  | 2011-06-25 | 180000 | 270 |  | 2011-06-25 | 210000 | 310 | [9 empty] | 9.6 | 2011-06-25 | 4200 | 560 |  | 2011-06-25 | 1400000 | 1100 |  | 2011-06-25 | 1600000 | 1200 | [9 empty] | 8.7 | 2011-06-29 | 2400 | 270 |  | 2011-06-29 | 380000 | 4500 |  | 2011-06-29 | 430000 | 520 | [9 empty] | 8.9 | 2011-06-16 | 1300 | 440 | 1300 | 2011-06-16 | 270000 | 1600 |  | 2011-06-16 | 320000 | 1800 | [9 empty] | 9 | 2011-06-16 | 2300 | 620 |  | 2011-06-16 | 360000 | 2800 |  | 2011-06-16 | 400000 | 3300
37.1309 | 140.7737 | 2011-06-12 | 11:40 | 2011-06-14 | Fukushima Prefecture | Iwaki City | 37°07'51.1" | 140°46'25.2" | 39.6 | Sunny | U8 container (ø 50 mm×50 mm) | Gamma ray spectrometry using germanium semiconductor detectors | Gamma ray spectrometry using germanium semiconductor detectors | Gamma ray spectrometry using germanium semiconductor detectors | [6 empty] | - | 4400 | 5400 | [6 empty] | 0.18 | 2011-06-22 | ND | - | 1200 | 2011-06-22 | 1400 | 180 |  | 2011-06-22 | 2000 | 220 | [9 empty] | 0.17 | 2011-06-22 | 580 | 220 | 670 | 2011-06-22 | 6300 | 230 |  | 2011-06-22 | 6200 | 500 | [9 empty] | 0.18 | 2011-06-22 | ND | - | 1000 | 2011-06-22 | 2300 | 320 |  | 2011-06-22 | 4500 | 440 | [9 empty] | 0.18 | 2011-06-22 | ND | - | 1400 | 2011-06-22 | 3700 | 290 |  | 2011-06-22 | 4700 | 190 | [9 empty] | 0.18 | 2011-06-22 | ND | - | 1500 | 2011-06-22 | 8100 | 350 |  | 2011-06-22 | 9400 | 200
37.209 | 140.1591 | 2011-06-12 | 11:40 | 2011-06-14 | Fukushima Prefecture | Shirakawa City | 37°12'32.5" | 140°09'32.6" | 80.8 | Sunny | U8 container (ø 50 mm×50 mm) | Gamma ray spectrometry using germanium semiconductor detectors | Gamma ray spectrometry using germanium semiconductor detectors | Gamma ray spectrometry using germanium semiconductor detectors | Gamma ray spectrometry using germanium semiconductor detectors | Gamma ray spectrometry using germanium semiconductor detectors |  |  |  |  | - | 65000 | 71000 | - | - |  |  |  |  | 1.2 | 2011-07-04 | 6.5 | 1300 | 4200 | 2011-07-04 | 77000 | 1200 |  | 2011-07-04 | 81000 | 1200 |  | 2011-07-04 | ND | - | 530 | 2011-07-04 | 330 | 7000 | 24000 | 1.2 | 2011-07-04 | 1700 | 1400 | 4200 | 2011-07-04 | 120000 | 1200 |  | 2011-07-04 | 130000 | 900 |  | 2011-07-04 | 350 | 160 | 540 | 2011-07-04 | 16000 | 7700 | 24000 | 1.2 | 2011-07-04 | 430 | 1300 | 4100 | 2011-07-04 | 99000 | 1100 |  | 2011-07-04 | 110000 | 1100 |  | 2011-07-04 | 210 | 150 | 490 | 2011-07-04 | 8200 | 7100 | 22000 | 1.2 | 2011-07-05 | 310 | 500 | 1600 | 2011-07-05 | 7300 | 310 |  | 2011-07-05 | 8700 | 260 |  | 2011-07-05 | 54 | 65 | 250 | 2011-07-05 | 1300 | 3200 | 12000 | 1.2 | 2011-07-05 | ND | - | 2500 | 2011-07-05 | 23000 | 510 |  | 2011-07-05 | 26000 | 500 |  | 2011-07-05 | 210 | 110 | 360 | 2011-07-05 | 7700 | 3800 | 13000
37.1465 | 140.2438 | 2011-06-12 | 11:44 | 2011-06-14 | Fukushima Prefecture | Shirakawa City | 37°08'47.3" | 140°14'37.5" | 76.2 | Sunny | U8 container (ø 50 mm×50 mm) | Gamma ray spectrometry using germanium semiconductor detectors | Gamma ray spectrometry using germanium semiconductor detectors | Gamma ray spectrometry using germanium semiconductor detectors |  | Gamma ray spectrometry using germanium semiconductor detectors | The measurement was conducted by radiochemical analysis using low background beta-ray counters after separating the radioactive strontium | The measurement was conducted by radiochemical analysis using low background beta-ray counters after separating the radioactive strontium | The alpha-ray was measured by radiochemical analysis using silicon semiconductor detectors after separating the radioactive plutonium | The alpha-ray was measured by radiochemical analysis using silicon semiconductor detectors after separating the radioactive plutonium | - | 59000 | 66000 |  | 11000 | 500 | 130 | - | 6.4 | 0.52 | 2011-06-21 | ND | - | 1900 | 2011-06-21 | 55000 | 5600 |  | 2011-06-21 | 60000 | 4000 | [5 empty] | 2011-07-13 | 13000 | 4000 |  | 0.57 | 2011-06-21 | ND | - | 1900 | 2011-06-21 | 52000 | 5300 |  | 2011-06-21 | 60000 | 4000 | [5 empty] | 2011-07-13 | 7300 | 4700 | 14000 | 0.56 | 2011-06-21 | 610 | 340 | 1100 | 2011-06-21 | 12000 | 1300 |  | 2011-06-21 | 14000 | 1000 | [5 empty] | 2011-07-13 | 4700 | 2600 | 7700 | 0.55 | 2011-06-21 | 1600 | 760 | 2300 | 2011-06-21 | 88000 | 8900 |  | 2011-06-21 | 95000 | 6200 | [5 empty] | 2011-07-13 | 15000 | 4100 |  | 0.58 | 2011-06-21 | 820 | 750 | 2300 | 2011-06-21 | 92000 | 9400 |  | 2011-06-21 | 100000 | 6700 | [5 empty] | 2011-07-13 | 15000 | 5200 | 16000 | [42 empty] | 5 | 500 | 110 |  | 5 | 130 | 20 |  | 5 | ND | - | 0.91 | 5 | 6.4 | 0.68
37.46 | 140.6716 | 2011-06-12 | 11:50 | 2011-06-14 | Fukushima Prefecture | Tamura City | 37°27'35.9" | 140°40'17.9" | 32.1 | Sunny | U8 container (ø 50 mm×50 mm) | Gamma ray spectrometry using germanium semiconductor detectors | Gamma ray spectrometry using germanium semiconductor detectors | Gamma ray spectrometry using germanium semiconductor detectors | [6 empty] | - | 92000 | 75000 | [6 empty] | 0.93 | 2011-06-19 | ND | - | 1700 | 2011-06-19 | 86000 | 1500 |  | 2011-06-19 | 74000 | 1200 | [9 empty] | 0.98 | 2011-06-19 | ND | - | 1900 | 2011-06-19 | 120000 | 1700 |  | 2011-06-19 | 99000 | 1400 | [9 empty] | 0.94 | 2011-06-19 | ND | - | 1800 | 2011-06-19 | 96000 | 1600 |  | 2011-06-19 | 79000 | 1300 | [9 empty] | 0.94 | 2011-06-19 | ND | - | 1900 | 2011-06-19 | 110000 | 1700 |  | 2011-06-19 | 92000 | 1400 | [9 empty] | 0.93 | 2011-06-19 | ND | - | 1200 | 2011-06-19 | 42000 | 1100 |  | 2011-06-19 | 33000 | 860
37.4552 | 140.7308 | 2011-06-12 | 11:50 | 2011-06-14 | Fukushima Prefecture | Tamura City | 37°27'18.7" | 140°43'50.8" | 26.9 | Cloudy (sunshine) | U8 container (ø 50 mm×50 mm) | Gamma ray spectrometry using germanium semiconductor detectors | Gamma ray spectrometry using germanium semiconductor detectors | Gamma ray spectrometry using germanium semiconductor detectors | [6 empty] | - | 120000 | 140000 | [6 empty] | 0.55 | 2011-06-19 | 430 | 490 | 1500 | 2011-06-19 | 48000 | 4900 |  | 2011-06-19 | 54000 | 3500 | [9 empty] | 0.56 | 2011-06-19 | 1200 | 810 | 2500 | 2011-06-19 | 160000 | 16000 |  | 2011-06-19 | 170000 | 11000 | [9 empty] | 0.53 | 2011-06-19 | 1400 | 770 | 2300 | 2011-06-19 | 130000 | 14000 |  | 2011-06-19 | 150000 | 9700 | [9 empty] | 0.53 | 2011-06-19 | ND | - | 2200 | 2011-06-19 | 110000 | 11000 |  | 2011-06-19 | 120000 | 7800 | [9 empty] | 0.56 | 2011-06-19 | ND | - | 2600 | 2011-06-19 | 170000 | 17000 |  | 2011-06-19 | 180000 | 12000
37.3947 | 140.7842 | 2011-06-12 | 11:50 | 2011-06-14 | Fukushima Prefecture | Tamura City | 37°23'41.0" | 140°47'03.0" | 22.1 | Cloudy | U8 container (ø 50 mm×50 mm) | Gamma ray spectrometry using germanium semiconductor detectors | Gamma ray spectrometry using germanium semiconductor detectors | Gamma ray spectrometry using germanium semiconductor detectors | [6 empty] | - | 100000 | 110000 | [6 empty] | 0.96 | 2011-06-23 | 1100 | 450 | 1300 | 2011-06-23 | 93000 | 7300 |  | 2011-06-23 | 100000 | 6000 | [9 empty] | 0.96 | 2011-06-23 | 620 | 370 | 1100 | 2011-06-23 | 82000 | 6400 |  | 2011-06-23 | 88000 | 5200 | [9 empty] | 0.93 | 2011-06-23 | 320 | 400 | 1200 | 2011-06-23 | 100000 | 8000 |  | 2011-06-23 | 110000 | 6800 | [9 empty] | 0.98 | 2011-06-23 | 540 | 410 | 1200 | 2011-06-23 | 110000 | 8500 |  | 2011-06-23 | 120000 | 7100 | [9 empty] | 0.87 | 2011-06-23 | 350 | 410 | 1200 | 2011-06-23 | 110000 | 8600 |  | 2011-06-23 | 120000 | 7200
37.5203 | 140.6533 | 2011-06-12 | 11:55 | 2011-06-14 | Fukushima Prefecture | Tamura City | 37°31'13.1" | 140°39'11.7" | 35.2 | Sunny | U8 container (ø 50 mm×50 mm) | Gamma ray spectrometry using germanium semiconductor detectors | Gamma ray spectrometry using germanium semiconductor detectors | Gamma ray spectrometry using germanium semiconductor detectors | Gamma ray spectrometry using germanium semiconductor detectors | Gamma ray spectrometry using germanium semiconductor detectors |  |  |  |  | - | 22000 | 24000 | - | - |  |  |  |  | 0.46 | 2011-07-04 | ND | - | 1700 | 2011-07-04 | 11000 | 330 |  | 2011-07-04 | 11000 | 330 |  | 2011-07-04 | 140 | 81 | 260 | 2011-07-04 | 5500 | 3100 | 11000 | 0.44 | 2011-07-04 | ND | - | 1200 | 2011-07-04 | 3400 | 200 |  | 2011-07-04 | 3500 | 180 |  | 2011-07-04 | 130 | 55 | 190 | 2011-07-04 | 6200 | 2400 | 7900 | 0.48 | 2011-07-04 | 37 | 620 | 2000 | 2011-07-04 | 14000 | 400 |  | 2011-07-04 | 16000 | 390 |  | 2011-07-04 | ND | - | 340 | 2011-07-04 | 3400 | 3600 | 13000 | 0.46 | 2011-07-04 | ND | - | 1800 | 2011-07-04 | 12000 | 350 |  | 2011-07-04 | 13000 | 350 |  | 2011-07-04 | 110 | 68 | 240 | 2011-07-04 | 1700 | 3600 | 13000 | 0.47 | 2011-07-04 | 170 | 1000 | 3300 | 2011-07-04 | 68000 | 800 |  | 2011-07-04 | 74000 | 780 |  | 2011-07-04 | 240 | 140 | 450 | 2011-07-04 | 17000 | 5900 | 18000
37.894 | 140.9129 | 2011-06-12 | 11:58 | 2011-06-14 | Fukushima Prefecture | Shinchi Town | 37°53'38.3" | 140°54'46.6" | 53.6 | Sunny | U8 container (ø 50 mm×50 mm) | Gamma ray spectrometry using germanium semiconductor detectors | Gamma ray spectrometry using germanium semiconductor detectors | Gamma ray spectrometry using germanium semiconductor detectors | Gamma ray spectrometry using germanium semiconductor detectors | Gamma ray spectrometry using germanium semiconductor detectors |  |  |  |  | - | 190000 | 200000 | 950 | 21000 |  |  |  |  | 0.51 | 2011-07-04 | ND | - | 9800 | 2011-07-04 | 380000 | 2400 |  | 2011-07-04 | 430000 | 2300 |  | 2011-07-04 | 2000 | 400 |  | 2011-07-04 | 56000 | 18000 |  | 0.43 | 2011-07-04 | ND | - | 5200 | 2011-07-04 | 63000 | 1300 |  | 2011-07-04 | 68000 | 1200 |  | 2011-07-04 | 180 | 200 | 720 | 2011-07-04 | 4600 | 7600 | 25000 | 0.4 | 2011-07-04 | 580 | 910 | 3000 | 2011-07-04 | 23000 | 610 |  | 2011-07-04 | 26000 | 600 |  | 2011-07-04 | 97 | 130 | 480 | 2011-07-04 | 900 | 4500 | 16000 | 0.42 | 2011-07-04 | 86 | 860 | 2900 | 2011-07-04 | 23000 | 610 |  | 2011-07-04 | 24000 | 560 |  | 2011-07-04 | 180 | 120 | 410 | 2011-07-04 | 410 | 4500 | 17000 | 0.54 | 2011-07-04 | ND | - | 11000 | 2011-07-04 | 440000 | 2500 |  | 2011-07-04 | 470000 | 2500 |  | 2011-07-04 | 2200 | 420 |  | 2011-07-04 | 43000 | 18000 | 59000
37.3717 | 140.6783 | 2011-06-12 | 12:00 | 2011-06-14 | Fukushima Prefecture | Tamura City | 37°22'18.0" | 140°40'41.8" | 31.8 | Cloudy | U8 container (ø 50 mm×50 mm) | Gamma ray spectrometry using germanium semiconductor detectors | Gamma ray spectrometry using germanium semiconductor detectors | Gamma ray spectrometry using germanium semiconductor detectors | [6 empty] | - | 14000 | 16000 | [7 empty] | 2011-06-24 | ND | - | 1300 | 2011-06-24 | 11000 | 350 |  | 2011-06-24 | 11000 | 370 | [10 empty] | 2011-07-02 | ND | - | 580 | 2011-07-02 | 6400 | 98 |  | 2011-07-02 | 6900 | 96 | [10 empty] | 2011-06-24 | ND | - | 890 | 2011-06-24 | 25000 | 360 |  | 2011-06-24 | 30000 | 370 | [10 empty] | 2011-06-24 | ND | - | 820 | 2011-06-24 | 6700 | 180 |  | 2011-06-24 | 8500 | 100 | [10 empty] | 2011-07-14 | ND | - | 3900 | 2011-07-14 | 21000 | 240 |  | 2011-07-14 | 22000 | 270
37.1975 | 140.2353 | 2011-06-12 | 12:00 | 2011-06-14 | Fukushima Prefecture | Shirakawa City | 37°11'51.0" | 140°14'07.0" | 74.8 | Sunny | U8 container (ø 50 mm×50 mm) | Gamma ray spectrometry using germanium semiconductor detectors | Gamma ray spectrometry using germanium semiconductor detectors | Gamma ray spectrometry using germanium semiconductor detectors | [6 empty] | - | 52000 | 57000 | [6 empty] | 0.95 | 2011-06-27 | ND | - | 450 | 2011-06-27 | 13000 | 1000 |  | 2011-06-27 | 14000 | 860 | [9 empty] | 0.95 | 2011-06-27 | ND | - | 1500 | 2011-06-27 | 53000 | 4200 |  | 2011-06-27 | 58000 | 3500 | [9 empty] | 0.95 | 2011-06-27 | 210 | 310 | 940 | 2011-06-27 | 66000 | 4100 |  | 2011-06-27 | 70000 | 4300 | [9 empty] | 1.1 | 2011-06-27 | 290 | 340 | 1000 | 2011-06-27 | 110000 | 11000 |  | 2011-06-27 | 120000 | 7500 | [9 empty] | 0.99 | 2011-06-27 | ND | - | 460 | 2011-06-27 | 24000 | 1500 |  | 2011-06-27 | 25000 | 1500
37.0959 | 140.2126 | 2011-06-12 | 12:00 | 2011-06-14 | Fukushima Prefecture | Shirakawa City | 37°05'45.4" | 140°12'45.5" | 81.1 | Cloudy | U8 container (ø 50 mm×50 mm) | Gamma ray spectrometry using germanium semiconductor detectors | Gamma ray spectrometry using germanium semiconductor detectors | Gamma ray spectrometry using germanium semiconductor detectors | [6 empty] | - | 93000 | 75000 | [6 empty] | 0.61 | 2011-06-17 | ND | - | 1100 | 2011-06-17 | 58000 | 1200 |  | 2011-06-17 | 45000 | 980 | [9 empty] | 0.62 | 2011-06-17 | ND | - | 1700 | 2011-06-17 | 140000 | 1900 |  | 2011-06-17 | 110000 | 1600 | [9 empty] | 0.63 | 2011-06-19 | ND | - | 470 | 2011-06-19 | 88000 | 430 |  | 2011-06-19 | 73000 | 370 | [9 empty] | 0.63 | 2011-06-18 | ND | - | 1400 | 2011-06-18 | 72000 | 1300 |  | 2011-06-18 | 58000 | 720 | [9 empty] | 0.65 | 2011-06-18 | ND | - | 1600 | 2011-06-18 | 100000 | 1600 |  | 2011-06-18 | 84000 | 1300
37.1427 | 140.6886 | 2011-06-12 | 12:02 | 2011-06-14 | Fukushima Prefecture | Iwaki City | 37°08'33.7" | 140°41'18.8" | 43.4 | Cloudy | U8 container (ø 50 mm×50 mm) | Gamma ray spectrometry using germanium semiconductor detectors | Gamma ray spectrometry using germanium semiconductor detectors | Gamma ray spectrometry using germanium semiconductor detectors | Gamma ray spectrometry using germanium semiconductor detectors | Gamma ray spectrometry using germanium semiconductor detectors |  |  |  |  | - | 2000 | 2100 | - | - | [5 empty] | 2011-07-04 | ND | - | 1200 | 2011-07-04 | 1600 | 170 |  | 2011-07-04 | 1700 | 150 |  | 2011-07-04 | 160 | 90 | 310 | 2011-07-04 | ND | - | 13000 |  | 2011-07-04 | 97 | 340 | 1200 | 2011-07-04 | 2500 | 210 |  | 2011-07-04 | 2900 | 190 |  | 2011-07-04 | 6.4 | 87 | 340 | 2011-07-04 | 2400 | 2500 | 9700 |  | 2011-07-04 | 92 | 290 | 1100 | 2011-07-04 | 1100 | 160 |  | 2011-07-04 | 1000 | 120 |  | 2011-07-04 | ND | - | 360 | 2011-07-04 | 4200 | 3200 | 11000 |  | 2011-07-05 | 310 | 480 | 1600 | 2011-07-05 | 3500 | 220 |  | 2011-07-05 | 4100 | 220 |  | 2011-07-05 | 1.3 | 76 | 320 | 2011-07-05 | 5300 | 3200 | 11000 |  | 2011-07-05 | 320 | 300 | 1100 | 2011-07-05 | 1200 | 160 |  | 2011-07-05 | 980 | 130 |  | 2011-07-05 | 45 | 71 | 290 | 2011-07-05 | 8600 | 3500 | 11000
37.6193 | 140.6949 | 2011-06-12 | 12:03 | 2011-06-14 | Fukushima Prefecture | Iitate Village | 37°37'09.5" | 140°41'41.8" | 37 | Sunny | U8 container (ø 50 mm×50 mm) | Gamma ray spectrometry using germanium semiconductor detectors | Gamma ray spectrometry using germanium semiconductor detectors | Gamma ray spectrometry using germanium semiconductor detectors | Gamma ray spectrometry using germanium semiconductor detectors | Gamma ray spectrometry using germanium semiconductor detectors |  |  |  |  | - | 890000 | 970000 | 1900 | 210000 |  |  |  |  | 8.1 | 2011-07-04 | 7400 | 5200 | 15000 | 2011-07-04 | 880000 | 3500 |  | 2011-07-04 | 920000 | 3500 |  | 2011-07-04 | 1300 | 580 | 1800 | 2011-07-04 | 150000 | 27000 |  | 7.9 | 2011-07-04 | 2100 | 6000 | 19000 | 2011-07-04 | 1300000 | 4200 |  | 2011-07-04 | 1400000 | 4200 |  | 2011-07-04 | 3900 | 750 |  | 2011-07-04 | 300000 | 30000 |  | 7.4 | 2011-07-04 | 10000 | 6000 | 18000 | 2011-07-04 | 1000000 | 3900 |  | 2011-07-04 | 1100000 | 3800 |  | 2011-07-04 | 1500 | 640 | 2000 | 2011-07-04 | 210000 | 31000 |  | 7.3 | 2011-07-04 | 6400 | 3700 | 11000 | 2011-07-04 | 430000 | 2400 |  | 2011-07-04 | 460000 | 2400 |  | 2011-07-04 | 350 | 390 | 1300 | 2011-07-04 | 120000 | 19000 |  | 7.3 | 2011-07-04 | 4400 | 5700 | 17000 | 2011-07-04 | 880000 | 4000 |  | 2011-07-04 | 940000 | 3900 |  | 2011-07-04 | 2500 | 630 |  | 2011-07-04 | 270000 | 28000
37.4084 | 140.6857 | 2011-06-12 | 12:03 | 2011-06-14 | Fukushima Prefecture | Tamura City | 37°24'30.3" | 140°41'08.4" | 30.6 | Sunny | U8 container (ø 50 mm×50 mm) | Gamma ray spectrometry using germanium semiconductor detectors | Gamma ray spectrometry using germanium semiconductor detectors | Gamma ray spectrometry using germanium semiconductor detectors | [6 empty] | - | 24000 | 26000 | [7 empty] | 2011-06-15 | ND | - | 610 | 2011-06-15 | 9100 | 1000 |  | 2011-06-15 | 10000 | 790 | [10 empty] | 2011-06-15 | ND | - | 900 | 2011-06-15 | 28000 | 2900 |  | 2011-06-15 | 32000 | 2200 | [10 empty] | 2011-06-16 | ND | - | 1000 | 2011-06-16 | 31000 | 3200 |  | 2011-06-16 | 34000 | 2300 | [10 empty] | 2011-06-16 | ND | - | 1000 | 2011-06-16 | 32000 | 3300 |  | 2011-06-16 | 35000 | 2400 | [10 empty] | 2011-06-16 | 330 | 270 | 830 | 2011-06-16 | 18000 | 1900 |  | 2011-06-16 | 21000 | 1500
37.0393 | 140.7284 | 2011-06-12 | 12:05 | 2011-06-14 | Fukushima Prefecture | Iwaki City | 37°02'21.4" | 140°43'42.3" | 50.3 | Cloudy/sunny | U8 container (ø 50 mm×50 mm) | Gamma ray spectrometry using germanium semiconductor detectors | Gamma ray spectrometry using germanium semiconductor detectors | Gamma ray spectrometry using germanium semiconductor detectors | Gamma ray spectrometry using germanium semiconductor detectors | Gamma ray spectrometry using germanium semiconductor detectors |  |  |  |  | - | 22000 | 24000 | - | 60000 |  |  |  |  | 0.25 | 2011-07-05 | 540 | 650 | 2100 | 2011-07-05 | 13000 | 420 |  | 2011-07-05 | 14000 | 350 |  | 2011-07-05 | 160 | 81 | 260 | 2011-07-05 | 43000 | 5300 |  | 0.24 | 2011-07-05 | ND | - | 2700 | 2011-07-05 | 21000 | 510 |  | 2011-07-05 | 22000 | 440 |  | 2011-07-05 | 94 | 88 | 320 | 2011-07-05 | 67000 | 7000 |  | 0.27 | 2011-07-05 | ND | - | 2700 | 2011-07-05 | 23000 | 540 |  | 2011-07-05 | 25000 | 470 |  | 2011-07-05 | 180 | 100 | 340 | 2011-07-05 | 63000 | 6600 |  | 0.25 | 2011-07-05 | 390 | 770 | 2400 | 2011-07-05 | 21000 | 520 |  | 2011-07-05 | 23000 | 460 |  | 2011-07-05 | 120 | 85 | 310 | 2011-07-05 | 58000 | 6700 |  | 0.27 | 2011-07-05 | 88 | 820 | 2700 | 2011-07-05 | 32000 | 590 |  | 2011-07-05 | 35000 | 580 |  | 2011-07-05 | 50 | 100 | 370 | 2011-07-05 | 70000 | 6900
37.1232 | 140.6422 | 2011-06-12 | 12:10 | 2011-06-14 | Fukushima Prefecture | Furudono Town | 37°07'23.6" | 140°38'31.9" | 47.9 | Sunny | U8 container (ø 50 mm×50 mm) | Gamma ray spectrometry using germanium semiconductor detectors | Gamma ray spectrometry using germanium semiconductor detectors | Gamma ray spectrometry using germanium semiconductor detectors | [6 empty] | - | 25000 | 28000 | [6 empty] | 0.27 | 2011-06-23 | ND | - | 2100 | 2011-06-23 | 27000 | 780 |  | 2011-06-23 | 32000 | 840 | [9 empty] | 0.28 | 2011-06-23 | ND | - | 2700 | 2011-06-23 | 37000 | 1100 |  | 2011-06-23 | 39000 | 1100 | [9 empty] | 0.29 | 2011-06-23 | 1000 | 370 | 1100 | 2011-06-23 | 21000 | 770 |  | 2011-06-23 | 24000 | 840 | [9 empty] | 0.29 | 2011-06-23 | ND | - | 2500 | 2011-06-23 | 26000 | 990 |  | 2011-06-23 | 28000 | 780 | [9 empty] | 0.27 | 2011-06-23 | ND | - | 840 | 2011-06-23 | 15000 | 310 |  | 2011-06-23 | 18000 | 350
37.4796 | 140.6515 | 2011-06-12 | 12:10 | 2011-06-14 | Fukushima Prefecture | Tamura City | 37°28'46.7" | 140°39'05.4" | 34.2 | Cloudy | U8 container (ø 50 mm×50 mm) | Gamma ray spectrometry using germanium semiconductor detectors | Gamma ray spectrometry using germanium semiconductor detectors | Gamma ray spectrometry using germanium semiconductor detectors | Gamma ray spectrometry using germanium semiconductor detectors | Gamma ray spectrometry using germanium semiconductor detectors |  |  |  |  | - | 28000 | 32000 | - | - |  |  |  |  | 0.43 | 2011-07-04 | ND | - | 3000 | 2011-07-04 | 24000 | 600 |  | 2011-07-04 | 26000 | 530 |  | 2011-07-04 | ND | - | 480 | 2011-07-04 | 9900 | 5400 | 18000 | 0.48 | 2011-07-04 | ND | - | 3200 | 2011-07-04 | 30000 | 630 |  | 2011-07-04 | 33000 | 570 |  | 2011-07-04 | 150 | 120 | 420 | 2011-07-04 | 12000 | 6200 | 19000 | 0.47 | 2011-07-04 | ND | - | 3800 | 2011-07-04 | 30000 | 680 |  | 2011-07-04 | 35000 | 610 |  | 2011-07-04 | 100 | 140 | 470 | 2011-07-04 | 1400 | 5700 | 20000 | 0.48 | 2011-07-04 | ND | - | 3600 | 2011-07-04 | 28000 | 640 |  | 2011-07-04 | 31000 | 630 |  | 2011-07-04 | 22 | 120 | 430 | 2011-07-04 | 560 | 6100 | 21000 | 0.46 | 2011-07-04 | ND | - | 3500 | 2011-07-04 | 30000 | 630 |  | 2011-07-04 | 34000 | 610 |  | 2011-07-04 | 270 | 140 | 460 | 2011-07-04 | 7600 | 5400 | 18000
37.6136 | 140.8003 | 2011-06-12 | 12:20 | 2011-06-14 | Fukushima Prefecture | Iitate Village | 37°36'48.8" | 140°48'00.9" | 29.6 | Sunny | U8 container (ø 50 mm×50 mm) | Gamma ray spectrometry using germanium semiconductor detectors | Gamma ray spectrometry using germanium semiconductor detectors | Gamma ray spectrometry using germanium semiconductor detectors | [6 empty] | 2900 | 900000 | 980000 | [6 empty] | 11 | 2011-06-16 | 1100 | 760 | 2300 | 2011-06-16 | 150000 | 2100 |  | 2011-06-16 | 160000 | 2900 | [9 empty] | 11 | 2011-06-16 | 3600 | 860 |  | 2011-06-16 | 1400000 | 3500 |  | 2011-06-16 | 1700000 | 4400 | [9 empty] | 11 | 2011-06-22 | 3600 | 310 |  | 2011-06-22 | 870000 | 950 |  | 2011-06-22 | 720000 | 910 | [9 empty] | 11 | 2011-06-23 | 2800 | 320 |  | 2011-06-23 | 910000 | 670 |  | 2011-06-23 | 1000000 | 760 | [9 empty] | 11 | 2011-06-22 | 3400 | 330 |  | 2011-06-22 | 1100000 | 4000 |  | 2011-06-22 | 1300000 | 900
37.1063 | 140.7973 | 2011-06-12 | 12:20 | 2011-06-14 | Fukushima Prefecture | Iwaki City | 37°06'22.5" | 140°47'50.1" | 40.8 | Sunny | U8 container (ø 50 mm×50 mm) | Gamma ray spectrometry using germanium semiconductor detectors | Gamma ray spectrometry using germanium semiconductor detectors | Gamma ray spectrometry using germanium semiconductor detectors | [6 empty] | - | 10000 | 11000 | [6 empty] | 0.21 | 2011-06-22 | ND | - | 1500 | 2011-06-22 | 11000 | 380 |  | 2011-06-22 | 12000 | 220 | [9 empty] | 0.21 | 2011-06-22 | ND | - | 1300 | 2011-06-22 | 13000 | 810 |  | 2011-06-22 | 11000 | 830 | [9 empty] | 0.22 | 2011-06-22 | ND | - | 1300 | 2011-06-22 | 7900 | 430 |  | 2011-06-22 | 9500 | 530 | [9 empty] | 0.21 | 2011-06-22 | ND | - | 1300 | 2011-06-22 | 11000 | 350 |  | 2011-06-22 | 13000 | 370 | [9 empty] | 0.21 | 2011-06-22 | 830 | 380 | 1100 | 2011-06-22 | 9600 | 610 |  | 2011-06-22 | 11000 | 650
37.2225 | 140.1969 | 2011-06-12 | 12:22 | 2011-06-14 | Fukushima Prefecture | Shirakawa City | 37°13'21.0" | 140°11'49.0" | 77.1 | Sunny | U8 container (ø 50 mm×50 mm) | Gamma ray spectrometry using germanium semiconductor detectors | Gamma ray spectrometry using germanium semiconductor detectors | Gamma ray spectrometry using germanium semiconductor detectors | Gamma ray spectrometry using germanium semiconductor detectors | Gamma ray spectrometry using germanium semiconductor detectors |  |  |  |  | - | 66000 | 72000 | - | - |  |  |  |  | 0.8 | 2011-07-04 | ND | - | 4600 | 2011-07-04 | 62000 | 1000 |  | 2011-07-04 | 66000 | 1000 |  | 2011-07-04 | 380 | 180 | 590 | 2011-07-04 | 3700 | 6100 | 21000 | 0.8 | 2011-07-04 | ND | - | 2600 | 2011-07-04 | 20000 | 570 |  | 2011-07-04 | 24000 | 560 |  | 2011-07-04 | ND | - | 460 | 2011-07-04 | 3100 | 4600 | 16000 | 0.8 | 2011-07-04 | 2300 | 1400 | 4300 | 2011-07-04 | 64000 | 980 |  | 2011-07-04 | 72000 | 960 |  | 2011-07-04 | 460 | 170 | 560 | 2011-07-04 | 10000 | 6800 | 23000 | 0.8 | 2011-07-05 | ND | - | 6700 | 2011-07-05 | 120000 | 1700 |  | 2011-07-05 | 130000 | 1100 |  | 2011-07-05 | ND | - | 870 | 2011-07-05 | 27000 | 10000 | 31000 | 0.8 | 2011-07-05 | 970 | 1600 | 5000 | 2011-07-05 | 69000 | 980 |  | 2011-07-05 | 72000 | 960 |  | 2011-07-05 | 200 | 160 | 560 | 2011-07-05 | 8200 | 7400 | 24000
37.452 | 140.6781 | 2011-06-12 | 12:25 | 2011-06-14 | Fukushima Prefecture | Tamura City | 37°27'07.2" | 140°40'41.3" | 31.4 | Cloudy | U8 container (ø 50 mm×50 mm) | Gamma ray spectrometry using germanium semiconductor detectors | Gamma ray spectrometry using germanium semiconductor detectors | Gamma ray spectrometry using germanium semiconductor detectors | [6 empty] | - | 140000 | 130000 | [6 empty] | 0.85 | 2011-06-18 | ND | - | 2700 | 2011-06-18 | 190000 | 2400 |  | 2011-06-18 | 170000 | 2200 | [9 empty] | 0.78 | 2011-06-18 | ND | - | 2200 | 2011-06-18 | 110000 | 1800 |  | 2011-06-18 | 100000 | 1700 | [9 empty] | 0.79 | 2011-06-18 | ND | - | 2400 | 2011-06-18 | 140000 | 2100 |  | 2011-06-18 | 130000 | 2000 | [9 empty] | 0.78 | 2011-06-18 | ND | - | 2400 | 2011-06-18 | 140000 | 2100 |  | 2011-06-18 | 130000 | 1900 | [9 empty] | 0.83 | 2011-06-18 | ND | - | 2300 | 2011-06-18 | 140000 | 2100 |  | 2011-06-18 | 130000 | 2000
36.9781 | 140.8394 | 2011-06-12 | 12:30 | 2011-06-14 | Fukushima Prefecture | Iwaki City | 36°58'41.3" | 140°50'22.0" | 52.2 | Sunny | U8 container (ø 50 mm×50 mm) | Gamma ray spectrometry using germanium semiconductor detectors | Gamma ray spectrometry using germanium semiconductor detectors | Gamma ray spectrometry using germanium semiconductor detectors | [6 empty] | - | 26000 | 27000 | [6 empty] | 0.2 | 2011-06-22 | ND | - | 1500 | 2011-06-22 | 3700 | 290 |  | 2011-06-22 | 4900 | 200 | [9 empty] | 0.23 | 2011-07-02 | ND | - | 1300 | 2011-07-02 | 47000 | 250 |  | 2011-07-02 | 51000 | 270 | [9 empty] | 0.22 | 2011-06-22 | ND | - | 1800 | 2011-06-22 | 19000 | 680 |  | 2011-06-22 | 19000 | 690 | [9 empty] | 0.21 | 2011-06-22 | ND | - | 2800 | 2011-06-22 | 47000 | 1200 |  | 2011-06-22 | 44000 | 1500 | [9 empty] | 0.22 | 2011-06-22 | 550 | 290 | 860 | 2011-06-22 | 12000 | 380 |  | 2011-06-22 | 14000 | 400
36.9521 | 140.7052 | 2011-06-12 | 12:30 | 2011-06-14 | Fukushima Prefecture | Iwaki City | 36°57'07.5" | 140°42'18.7" | 59.7 | Cloudy | U8 container (ø 50 mm×50 mm) | Gamma ray spectrometry using germanium semiconductor detectors | Gamma ray spectrometry using germanium semiconductor detectors | Gamma ray spectrometry using germanium semiconductor detectors | [6 empty] | - | 16000 | 17000 | [6 empty] | 0.36 | 2011-06-20 | 580 | 450 | 1400 | 2011-06-20 | 14000 | 450 |  | 2011-06-20 | 17000 | 480 | [9 empty] | 0.32 | 2011-06-20 | ND | - | 1300 | 2011-06-20 | 8100 | 390 |  | 2011-06-20 | 9800 | 270 | [9 empty] | 0.34 | 2011-06-20 | 660 | 270 | 800 | 2011-06-20 | 7700 | 500 |  | 2011-06-20 | 8700 | 570 | [9 empty] | 0.32 | 2011-06-20 | ND | - | 940 | 2011-06-20 | 5000 | 250 |  | 2011-06-20 | 5300 | 500 | [9 empty] | 0.33 | 2011-06-20 | ND | - | 2400 | 2011-06-20 | 45000 | 1300 |  | 2011-06-20 | 46000 | 1000
37.1056 | 140.1817 | 2011-06-12 | 12:30 | 2011-06-14 | Fukushima Prefecture | Shirakawa City | 37°06'20.2" | 140°10'54.1" | 83.1 | Cloudy | U8 container (ø 50 mm×50 mm) | Gamma ray spectrometry using germanium semiconductor detectors | Gamma ray spectrometry using germanium semiconductor detectors | Gamma ray spectrometry using germanium semiconductor detectors | [6 empty] | - | 46000 | 44000 | [6 empty] | 0.71 | 2011-06-15 | ND | - | 790 | 2011-06-15 | 19000 | 770 |  | 2011-06-15 | 20000 | 770 | [9 empty] | 0.71 | 2011-06-15 | ND | - | 1300 | 2011-06-15 | 60000 | 1300 |  | 2011-06-15 | 58000 | 1300 | [9 empty] | 0.72 | 2011-06-15 | ND | - | 970 | 2011-06-15 | 29000 | 2300 |  | 2011-06-15 | 28000 | 920 | [9 empty] | 0.7 | 2011-06-15 | ND | - | 1600 | 2011-06-15 | 92000 | 1600 |  | 2011-06-15 | 86000 | 1600 | [9 empty] | 0.69 | 2011-06-15 | ND | - | 1000 | 2011-06-15 | 29000 | 970 |  | 2011-06-15 | 28000 | 890
37.3798 | 140.6672 | 2011-06-12 | 12:31 | 2011-06-14 | Fukushima Prefecture | Tamura City | 37°22'47.4" | 140°40'02.1" | 32.6 | Cloudy | U8 container (ø 50 mm×50 mm) | Gamma ray spectrometry using germanium semiconductor detectors | Gamma ray spectrometry using germanium semiconductor detectors | Gamma ray spectrometry using germanium semiconductor detectors | [6 empty] | - | 23000 | 25000 | [7 empty] | 2011-06-16 | 200 | 140 | 420 | 2011-06-16 | 31000 | 440 |  | 2011-06-16 | 31000 | 480 | [10 empty] | 2011-06-16 | 52 | 140 | 430 | 2011-06-16 | 24000 | 430 |  | 2011-06-16 | 25000 | 470 | [10 empty] | 2011-06-16 | 110 | 150 | 450 | 2011-06-16 | 26000 | 460 |  | 2011-06-16 | 28000 | 510 | [10 empty] | 2011-06-16 | 290 | 140 | 430 | 2011-06-16 | 22000 | 410 |  | 2011-06-16 | 23000 | 460 | [10 empty] | 2011-06-16 | 270 | 120 | 350 | 2011-06-16 | 14000 | 300 |  | 2011-06-16 | 15000 | 330
37.633 | 140.7209 | 2011-06-12 | 12:35 | 2011-06-14 | Fukushima Prefecture | Iitate Village | 37°37'59.0" | 140°43'15.1" | 36.1 | Sunny | U8 container (ø 50 mm×50 mm) | Gamma ray spectrometry using germanium semiconductor detectors | Gamma ray spectrometry using germanium semiconductor detectors | Gamma ray spectrometry using germanium semiconductor detectors | [6 empty] | 3100 | 760000 | 850000 | [6 empty] | 5.6 | 2011-06-24 | ND | - | 1800 | 2011-06-24 | 460000 | 690 |  | 2011-06-24 | 510000 | 790 | [9 empty] | 5.4 | 2011-06-17 | 2000 | 290 |  | 2011-06-17 | 500000 | 1000 |  | 2011-06-17 | 550000 | 1100 | [9 empty] | 5.5 | 2011-06-17 | 4700 | 340 |  | 2011-06-17 | 890000 | 850 |  | 2011-06-17 | 1000000 | 180 | [9 empty] | 5.9 | 2011-06-18 | 5600 | 1300 |  | 2011-06-18 | 1200000 | 3300 |  | 2011-06-18 | 1300000 | 690 | [9 empty] | 5.6 | 2011-06-18 | 3200 | 670 |  | 2011-06-18 | 770000 | 2600 |  | 2011-06-18 | 900000 | 3000
37.1856 | 140.1852 | 2011-06-12 | 12:40 | 2011-06-14 | Fukushima Prefecture | Shirakawa City | 37°11'08.3" | 140°11'06.8" | 79.4 | Cloudy | U8 container (ø 50 mm×50 mm) | Gamma ray spectrometry using germanium semiconductor detectors | Gamma ray spectrometry using germanium semiconductor detectors | Gamma ray spectrometry using germanium semiconductor detectors | [6 empty] | - | 160000 | 170000 | [6 empty] | 1.4 | 2011-06-16 | 150 | 320 | 970 | 2011-06-16 | 180000 | 11000 |  | 2011-06-16 | 190000 | 12000 | [9 empty] | 1.3 | 2011-06-17 | 750 | 330 | 990 | 2011-06-17 | 150000 | 9500 |  | 2011-06-17 | 160000 | 9800 | [9 empty] | 1.4 | 2011-06-17 | ND | - | 940 | 2011-06-17 | 140000 | 8800 |  | 2011-06-17 | 150000 | 9000 | [9 empty] | 1.4 | 2011-06-17 | ND | - | 1000 | 2011-06-17 | 160000 | 10000 |  | 2011-06-17 | 170000 | 10000 | [9 empty] | 1.4 | 2011-06-17 | 770 | 330 | 990 | 2011-06-17 | 150000 | 9500 |  | 2011-06-17 | 160000 | 9800
37.4868 | 140.6334 | 2011-06-12 | 12:45 | 2011-06-14 | Fukushima Prefecture | Tamura City | 37°29'12.6" | 140°38'00.3" | 35.9 | Cloudy | U8 container (ø 50 mm×50 mm) | Gamma ray spectrometry using germanium semiconductor detectors | Gamma ray spectrometry using germanium semiconductor detectors | Gamma ray spectrometry using germanium semiconductor detectors | [6 empty] | - | 45000 | 49000 | [6 empty] | 0.65 | 2011-06-22 | 810 | 670 | 2100 | 2011-06-22 | 63000 | 5100 |  | 2011-06-22 | 69000 | 4300 | [9 empty] | 0.66 | 2011-06-22 | 1500 | 680 | 2000 | 2011-06-22 | 66000 | 5300 |  | 2011-06-22 | 73000 | 4500 | [9 empty] | 0.65 | 2011-06-22 | 620 | 390 | 1200 | 2011-06-22 | 17000 | 1400 |  | 2011-06-22 | 19000 | 1300 | [9 empty] | 0.65 | 2011-06-22 | 770 | 490 | 1500 | 2011-06-22 | 28000 | 2300 |  | 2011-06-22 | 33000 | 2100 | [9 empty] | 0.66 | 2011-06-22 | 1500 | 610 | 1800 | 2011-06-22 | 50000 | 4000 |  | 2011-06-22 | 53000 | 3300
37.1474 | 140.2161 | 2011-06-12 | 12:46 | 2011-06-14 | Fukushima Prefecture | Shirakawa City | 37°08'50.7" | 140°12'57.9" | 78.4 | Sunny | U8 container (ø 50 mm×50 mm) | Gamma ray spectrometry using germanium semiconductor detectors | Gamma ray spectrometry using germanium semiconductor detectors | Gamma ray spectrometry using germanium semiconductor detectors | [6 empty] | - | 36000 | 40000 | [6 empty] | 0.85 | 2011-06-21 | ND | - | 790 | 2011-06-21 | 49000 | 3900 |  | 2011-06-21 | 56000 | 3300 | [9 empty] | 0.81 | 2011-06-22 | 370 | 160 | 470 | 2011-06-22 | 19000 | 1500 |  | 2011-06-22 | 21000 | 1300 | [9 empty] | 0.83 | 2011-06-22 | 300 | 230 | 680 | 2011-06-22 | 44000 | 3500 |  | 2011-06-22 | 49000 | 2900 | [9 empty] | 0.8 | 2011-06-22 | ND | - | 380 | 2011-06-22 | 13000 | 1000 |  | 2011-06-22 | 14000 | 840 | [9 empty] | 0.82 | 2011-06-22 | ND | - | 650 | 2011-06-22 | 53000 | 4100 |  | 2011-06-22 | 59000 | 3500
37.6564 | 140.7832 | 2011-06-12 | 12:48 | 2011-06-14 | Fukushima Prefecture | Iitate Village | 37°39'23.2" | 140°46'59.4" | 34.1 | Sunny | U8 container (ø 50 mm×50 mm) | Gamma ray spectrometry using germanium semiconductor detectors | Gamma ray spectrometry using germanium semiconductor detectors | Gamma ray spectrometry using germanium semiconductor detectors | Gamma ray spectrometry using germanium semiconductor detectors | Gamma ray spectrometry using germanium semiconductor detectors |  |  |  |  | - | 230000 | 250000 | 1300 | 56000 |  |  |  |  | 13 | 2011-07-04 | 600 | 510 | 1600 | 2011-07-04 | 8200 | 330 |  | 2011-07-04 | 9100 | 320 |  | 2011-07-04 | ND | - | 310 | 2011-07-04 | 1500 | 3200 | 12000 | 13 | 2011-07-04 | 230 | 700 | 2300 | 2011-07-04 | 19000 | 480 |  | 2011-07-04 | 20000 | 470 |  | 2011-07-04 | 150 | 110 | 380 | 2011-07-04 | 9800 | 4400 | 14000 | 13 | 2011-07-04 | 1300 | 1100 | 3400 | 2011-07-04 | 61000 | 560 |  | 2011-07-04 | 60000 | 550 |  | 2011-07-04 | 340 | 140 | 440 | 2011-07-04 | 12000 | 6000 | 19000 | 13 | 2011-07-04 | 420 | 570 | 1800 | 2011-07-04 | 14000 | 410 |  | 2011-07-04 | 16000 | 400 |  | 2011-07-04 | 32 | 96 | 360 | 2011-07-04 | 6400 | 3800 | 13000 | 13 | 2011-07-04 | ND | - | 12000 | 2011-07-04 | 1100000 | 3300 |  | 2011-07-04 | 1200000 | 3200 |  | 2011-07-04 | 5900 | 550 |  | 2011-07-04 | 250000 | 23000
37.5243 | 140.6457 | 2011-06-12 | 12:48 | 2011-06-14 | Fukushima Prefecture | Tamura City | 37°31'27.3" | 140°38'44.7" | 36 | Cloudy | U8 container (ø 50 mm×50 mm) | Gamma ray spectrometry using germanium semiconductor detectors | Gamma ray spectrometry using germanium semiconductor detectors | Gamma ray spectrometry using germanium semiconductor detectors | [6 empty] | 620 | 89000 | 94000 | [6 empty] | 0.39 | 2011-06-17 | 420 | 240 | 720 | 2011-06-17 | 100000 | 740 |  | 2011-06-17 | 110000 | 830 | [9 empty] | 0.37 | 2011-06-17 | 620 | 280 | 840 | 2011-06-17 | 67000 | 850 |  | 2011-06-17 | 70000 | 910 | [9 empty] | 0.38 | 2011-06-17 | ND | - | 880 | 2011-06-17 | 90000 | 980 |  | 2011-06-17 | 95000 | 1100 | [9 empty] | 0.39 | 2011-06-17 | 1100 | 340 |  | 2011-06-17 | 110000 | 1100 |  | 2011-06-17 | 120000 | 1200 | [9 empty] | 0.4 | 2011-06-18 | 900 | 340 | 1000 | 2011-06-18 | 79000 | 970 |  | 2011-06-18 | 83000 | 1100
37.0818 | 140.8192 | 2011-06-12 | 12:50 | 2011-06-14 | Fukushima Prefecture | Iwaki City | 37°04'54.6" | 140°49'09.0" | 42.2 | Sunny | U8 container (ø 50 mm×50 mm) | Gamma ray spectrometry using germanium semiconductor detectors | Gamma ray spectrometry using germanium semiconductor detectors | Gamma ray spectrometry using germanium semiconductor detectors | Gamma ray spectrometry using germanium semiconductor detectors | Gamma ray spectrometry using germanium semiconductor detectors |  |  |  |  | - | 27000 | 29000 | - | 50000 |  |  |  |  | 0.28 | 2011-07-05 | 770 | 740 | 2300 | 2011-07-05 | 24000 | 510 |  | 2011-07-05 | 26000 | 500 |  | 2011-07-05 | 140 | 110 | 360 | 2011-07-05 | 48000 | 6000 |  | 0.27 | 2011-07-05 | ND | - | 2600 | 2011-07-05 | 24000 | 540 |  | 2011-07-05 | 25000 | 480 |  | 2011-07-05 | 220 | 96 | 300 | 2011-07-05 | 48000 | 5800 |  | 0.27 | 2011-07-05 | 1200 | 720 | 2300 | 2011-07-05 | 23000 | 480 |  | 2011-07-05 | 24000 | 470 |  | 2011-07-05 | 36 | 100 | 350 | 2011-07-05 | 41000 | 5500 |  | 0.28 | 2011-07-05 | 1700 | 1100 | 3300 | 2011-07-05 | 33000 | 600 |  | 2011-07-05 | 35000 | 540 |  | 2011-07-05 | 250 | 110 | 350 | 2011-07-05 | 66000 | 6900 |  | 0.28 | 2011-07-05 | 2400 | 920 | 2800 | 2011-07-05 | 33000 | 600 |  | 2011-07-05 | 35000 | 530 |  | 2011-07-05 | ND | - | 410 | 2011-07-05 | 45000 | 6200
37.4161 | 140.7836 | 2011-06-12 | 12:50 | 2011-06-14 | Fukushima Prefecture | Tamura City | 37°24'58.0" | 140°47'01.0" | 22 | Cloudy | U8 container (ø 50 mm×50 mm) | Gamma ray spectrometry using germanium semiconductor detectors | Gamma ray spectrometry using germanium semiconductor detectors | Gamma ray spectrometry using germanium semiconductor detectors | [6 empty] | 680 | 150000 | 160000 | [6 empty] | 0.87 | 2011-06-15 | 710 | 290 | 860 | 2011-06-15 | 170000 | 11000 |  | 2011-06-15 | 180000 | 11000 | [9 empty] | 0.85 | 2011-06-16 | 620 | 270 | 810 | 2011-06-16 | 120000 | 7400 |  | 2011-06-16 | 120000 | 7600 | [9 empty] | 0.91 | 2011-06-16 | 580 | 310 | 920 | 2011-06-16 | 160000 | 10000 |  | 2011-06-16 | 170000 | 11000 | [9 empty] | 0.88 | 2011-06-16 | 560 | 300 | 900 | 2011-06-16 | 160000 | 9800 |  | 2011-06-16 | 160000 | 10000 | [9 empty] | 0.87 | 2011-06-16 | 940 | 300 |  | 2011-06-16 | 150000 | 9400 |  | 2011-06-16 | 160000 | 9500
37.1931 | 140.2703 | 2011-06-12 | 12:50 | 2011-06-14 | Fukushima Prefecture | Shirakawa City | 37°11'35.0" | 140°16'13.0" | 72 | Cloudy | U8 container (ø 50 mm×50 mm) | Gamma ray spectrometry using germanium semiconductor detectors | Gamma ray spectrometry using germanium semiconductor detectors | Gamma ray spectrometry using germanium semiconductor detectors | [6 empty] | - | 74000 | 78000 | [6 empty] | 0.96 | 2011-06-20 | ND | - | 640 | 2011-06-20 | 56000 | 3500 |  | 2011-06-20 | 60000 | 3700 | [9 empty] | 1 | 2011-06-20 | 560 | 230 | 690 | 2011-06-20 | 55000 | 3500 |  | 2011-06-20 | 58000 | 3500 | [9 empty] | 1 | 2011-06-20 | ND | - | 930 | 2011-06-20 | 110000 | 6900 |  | 2011-06-20 | 120000 | 7100 | [9 empty] | 0.98 | 2011-06-21 | 350 | 340 | 1000 | 2011-06-21 | 110000 | 7100 |  | 2011-06-21 | 120000 | 7200 | [9 empty] | 0.97 | 2011-06-21 | 300 | 190 | 580 | 2011-06-21 | 36000 | 2300 |  | 2011-06-21 | 38000 | 2300
37.3953 | 140.6698 | 2011-06-12 | 12:56 | 2011-06-14 | Fukushima Prefecture | Tamura City | 37°23'43.2" | 140°40'11.3" | 32.1 | Cloudy | U8 container (ø 50 mm×50 mm) | Gamma ray spectrometry using germanium semiconductor detectors | Gamma ray spectrometry using germanium semiconductor detectors | Gamma ray spectrometry using germanium semiconductor detectors | [6 empty] | - | 23000 | 24000 | [7 empty] | 2011-06-24 | ND | - | 1100 | 2011-06-24 | 18000 | 350 |  | 2011-06-24 | 19000 | 400 | [10 empty] | 2011-06-24 | ND | - | 2500 | 2011-06-24 | 29000 | 800 |  | 2011-06-24 | 20000 | 740 | [10 empty] | 2011-06-24 | ND | - | 1500 | 2011-06-24 | 39000 | 580 |  | 2011-06-24 | 45000 | 670 | [10 empty] | 2011-06-24 | ND | - | 1500 | 2011-06-24 | 26000 | 400 |  | 2011-06-24 | 29000 | 180 | [10 empty] | 2011-06-24 | ND | - | 1300 | 2011-06-24 | 4800 | 290 |  | 2011-06-24 | 4900 | 360
37.0358 | 140.6224 | 2011-06-12 | 13:00 | 2011-06-14 | Fukushima Prefecture | Furudono Town | 37°02'08.8" | 140°37'20.7" | 56.2 | Cloudy | U8 container (ø 50 mm×50 mm) | Gamma ray spectrometry using germanium semiconductor detectors | Gamma ray spectrometry using germanium semiconductor detectors | Gamma ray spectrometry using germanium semiconductor detectors | Gamma ray spectrometry using germanium semiconductor detectors | Gamma ray spectrometry using germanium semiconductor detectors |  |  |  |  | - | 17000 | 19000 | - | 13000 |  |  |  |  | 0.16 | 2011-07-05 | 1700 | 1100 | 3700 | 2011-07-05 | 17000 | 560 |  | 2011-07-05 | 20000 | 550 |  | 2011-07-05 | ND | - | 590 | 2011-07-05 | ND | - | 22000 | 0.15 | 2011-07-05 | 800 | 1100 | 3700 | 2011-07-05 | 17000 | 610 |  | 2011-07-05 | 21000 | 600 |  | 2011-07-05 | ND | - | 690 | 2011-07-05 | 14000 | 5700 | 18000 | 0.16 | 2011-07-05 | 1300 | 1200 | 3900 | 2011-07-05 | 18000 | 590 |  | 2011-07-05 | 22000 | 580 |  | 2011-07-05 | 73 | 160 | 600 | 2011-07-05 | 3900 | 6700 | 23000 | 0.15 | 2011-07-05 | 1100 | 1100 | 3600 | 2011-07-05 | 18000 | 600 |  | 2011-07-05 | 20000 | 540 |  | 2011-07-05 | 150 | 150 | 570 | 2011-07-05 | 40000 | 4100 |  | 0.16 | 2011-07-05 | ND | - | 3000 | 2011-07-05 | 12000 | 460 |  | 2011-07-05 | 14000 | 450 |  | 2011-07-05 | ND | - | 570 | 2011-07-05 | 8200 | 5100 | 17000
38.2431 | 140.3775 | 2011-06-12 | 13:00 | 2011-06-14 | Yamagata Prefecture | Yamagata City | 38°14'35.1" | 140°22'39.1" | 107.9 | Sunny | U8 container (ø 50 mm×50 mm) | Gamma ray spectrometry using germanium semiconductor detectors | Gamma ray spectrometry using germanium semiconductor detectors | Gamma ray spectrometry using germanium semiconductor detectors | Gamma ray spectrometry using germanium semiconductor detectors | Gamma ray spectrometry using germanium semiconductor detectors |  |  |  |  | - | 5500 | 5900 | - | - |  |  |  |  | 0.19 | 2011-07-06 | 560 | 730 | 2300 | 2011-07-06 | 7800 | 340 |  | 2011-07-06 | 8700 | 320 |  | 2011-07-06 | 95 | 110 | 380 | 2011-07-06 | 3000 | 4500 | 16000 | 0.2 | 2011-07-06 | 41 | 570 | 2000 | 2011-07-06 | 3300 | 240 |  | 2011-07-06 | 3400 | 210 |  | 2011-07-06 | 260 | 100 | 300 | 2011-07-06 | ND | - | 15000 | 0.18 | 2011-07-06 | 260 | 570 | 1900 | 2011-07-06 | 3700 | 250 |  | 2011-07-06 | 4300 | 230 |  | 2011-07-06 | ND | - | 400 | 2011-07-06 | ND | - | 16000 | 0.19 | 2011-07-06 | ND | - | 2200 | 2011-07-06 | 5700 | 290 |  | 2011-07-06 | 5700 | 260 |  | 2011-07-06 | ND | - | 380 | 2011-07-06 | ND | - | 14000 | 0.21 | 2011-07-07 | 1100 | 680 | 2200 | 2011-07-07 | 7100 | 330 |  | 2011-07-07 | 7300 | 290 |  | 2011-07-07 | 26 | 110 | 400 | 2011-07-07 | 4800 | 4200 | 15000
37.0927 | 140.1861 | 2011-06-12 | 13:03 | 2011-06-14 | Fukushima Prefecture | Shirakawa City | 37°05'33.6" | 140°11'09.8" | 83.3 | Cloudy | U8 container (ø 50 mm×50 mm) | Gamma ray spectrometry using germanium semiconductor detectors | Gamma ray spectrometry using germanium semiconductor detectors | Gamma ray spectrometry using germanium semiconductor detectors | [6 empty] | - | 62000 | 56000 | [6 empty] | 0.75 | 2011-06-16 | ND | - | 2200 | 2011-06-16 | 130000 | 2300 |  | 2011-06-16 | 120000 | 2100 | [9 empty] | 0.73 | 2011-06-16 | ND | - | 1300 | 2011-06-16 | 32000 | 1200 |  | 2011-06-16 | 26000 | 1000 | [9 empty] | 0.75 | 2011-06-16 | ND | - | 1700 | 2011-06-16 | 69000 | 1700 |  | 2011-06-16 | 61000 | 1500 | [9 empty] | 0.75 | 2011-06-17 | ND | - | 1500 | 2011-06-17 | 46000 | 1400 |  | 2011-06-17 | 43000 | 1200 | [9 empty] | 0.74 | 2011-06-17 | ND | - | 1400 | 2011-06-17 | 34000 | 1200 |  | 2011-06-17 | 30000 | 1100
37.137 | 140.704 | 2011-06-12 | 13:03 | 2011-06-14 | Fukushima Prefecture | Iwaki City | 37°08'13.3" | 140°42'14.4" | 43 | Cloudy | U8 container (ø 50 mm×50 mm) | Gamma ray spectrometry using germanium semiconductor detectors | Gamma ray spectrometry using germanium semiconductor detectors | Gamma ray spectrometry using germanium semiconductor detectors | [6 empty] | - | 6700 | 7300 | [7 empty] | 2011-06-22 | ND | - | 630 | 2011-06-22 | 730 | 190 |  | 2011-06-22 | 2500 | 190 | [10 empty] | 2011-06-22 | ND | - | 2100 | 2011-06-22 | 12000 | 780 |  | 2011-06-22 | 14000 | 510 | [10 empty] | 2011-06-22 | ND | - | 730 | 2011-06-22 | 8100 | 280 |  | 2011-06-22 | 7900 | 320 | [10 empty] | 2011-06-22 | ND | - | 1200 | 2011-06-22 | 8800 | 430 |  | 2011-06-22 | 8200 | 470 | [10 empty] | 2011-06-22 | ND | - | 1100 | 2011-06-22 | 3900 | 200 |  | 2011-06-22 | 4400 | 210
36.9692 | 140.7051 | 2011-06-12 | 13:10 | 2011-06-14 | Fukushima Prefecture | Iwaki City | 36°58'09.0" | 140°42'18.4" | 58.1 | Sunny | U8 container (ø 50 mm×50 mm) | Gamma ray spectrometry using germanium semiconductor detectors | Gamma ray spectrometry using germanium semiconductor detectors | Gamma ray spectrometry using germanium semiconductor detectors | [6 empty] | 520 | 20000 | 23000 | [6 empty] | 0.29 | 2011-06-18 | ND | - | 1200 | 2011-06-18 | 15000 | 460 |  | 2011-06-18 | 18000 | 200 | [9 empty] | 0.31 | 2011-06-18 | 460 | 130 |  | 2011-06-18 | 28000 | 760 |  | 2011-06-18 | 33000 | 610 | [9 empty] | 0.31 | 2011-06-18 | 970 | 210 |  | 2011-06-18 | 25000 | 720 |  | 2011-06-18 | 27000 | 940 | [9 empty] | 0.34 | 2011-06-18 | 570 | 310 | 940 | 2011-06-18 | 21000 | 680 |  | 2011-06-18 | 24000 | 770 | [9 empty] | 0.32 | 2011-06-18 | 600 | 310 | 920 | 2011-06-18 | 13000 | 720 |  | 2011-06-18 | 13000 | 820
37.1395 | 140.5643 | 2011-06-12 | 13:10 | 2011-06-14 | Fukushima Prefecture | Furudono Town | 37°08'22.3" | 140°33'51.5" | 51.9 | Sunny | U8 container (ø 50 mm×50 mm) | Gamma ray spectrometry using germanium semiconductor detectors | Gamma ray spectrometry using germanium semiconductor detectors | Gamma ray spectrometry using germanium semiconductor detectors | [6 empty] | - | 24000 | 25000 | [6 empty] | 0.31 | 2011-06-15 | ND | - | 430 | 2011-06-15 | 35000 | 550 |  | 2011-06-15 | 35000 | 560 | [9 empty] | 0.32 | 2011-06-16 | 51 | 73 | 220 | 2011-06-16 | 31000 | 240 |  | 2011-06-16 | 32000 | 260 | [9 empty] | 0.32 | 2011-06-16 | 11 | 130 | 390 | 2011-06-16 | 22000 | 420 |  | 2011-06-16 | 23000 | 450 | [9 empty] | 0.29 | 2011-06-16 | 130 | 110 | 320 | 2011-06-16 | 7600 | 260 |  | 2011-06-16 | 8200 | 270 | [9 empty] | 0.3 | 2011-06-16 | 140 | 140 | 420 | 2011-06-16 | 26000 | 450 |  | 2011-06-16 | 27000 | 480
37.435 | 140.7973 | 2011-06-12 | 13:14 | 2011-06-14 | Fukushima Prefecture | Tamura City | 37°26'06.0" | 140°47'50.2" | 20.8 | Cloudy | U8 container (ø 50 mm×50 mm) | Gamma ray spectrometry using germanium semiconductor detectors | Gamma ray spectrometry using germanium semiconductor detectors | Gamma ray spectrometry using germanium semiconductor detectors | Gamma ray spectrometry using germanium semiconductor detectors | Gamma ray spectrometry using germanium semiconductor detectors |  |  |  |  | - | 62000 | 69000 | - | 15000 |  |  |  |  | 0.53 | 2011-07-05 | 2500 | 1300 | 4000 | 2011-07-05 | 67000 | 840 |  | 2011-07-05 | 74000 | 820 |  | 2011-07-05 | 330 | 160 | 520 | 2011-07-05 | 6300 | 7000 | 23000 | 0.54 | 2011-07-05 | 590 | 1000 | 3200 | 2011-07-05 | 42000 | 730 |  | 2011-07-05 | 43000 | 670 |  | 2011-07-05 | 160 | 130 | 430 | 2011-07-05 | 17000 | 5800 | 18000 | 0.55 | 2011-07-05 | 600 | 1400 | 4300 | 2011-07-05 | 72000 | 1100 |  | 2011-07-05 | 82000 | 1100 |  | 2011-07-05 | 250 | 160 | 530 | 2011-07-05 | 12000 | 8200 | 26000 | 0.53 | 2011-07-05 | ND | - | 3600 | 2011-07-05 | 46000 | 750 |  | 2011-07-05 | 53000 | 530 |  | 2011-07-05 | 260 | 150 | 470 | 2011-07-05 | 8100 | 6400 | 21000 | 0.51 | 2011-07-05 | 780 | 1500 | 5000 | 2011-07-05 | 83000 | 1200 |  | 2011-07-05 | 93000 | 1200 |  | 2011-07-05 | ND | - | 610 | 2011-07-05 | 29000 | 8100
37.0291 | 140.7372 | 2011-06-12 | 13:15 | 2011-06-14 | Fukushima Prefecture | Iwaki City | 37°01'44.8" | 140°44'14.0" | 50.9 | Cloudy | U8 container (ø 50 mm×50 mm) | Gamma ray spectrometry using germanium semiconductor detectors | Gamma ray spectrometry using germanium semiconductor detectors | Gamma ray spectrometry using germanium semiconductor detectors | [6 empty] | 290 | 11000 | 13000 | [6 empty] | 0.22 | 2011-06-16 | 630 | 160 |  | 2011-06-16 | 11000 | 400 |  | 2011-06-16 | 12000 | 280 | [9 empty] | 0.22 | 2011-06-16 | ND | - | 830 | 2011-06-16 | 10000 | 450 |  | 2011-06-16 | 14000 | 580 | [9 empty] | 0.21 | 2011-06-16 | 380 | 180 | 540 | 2011-06-16 | 17000 | 560 |  | 2011-06-16 | 20000 | 630 | [9 empty] | 0.23 | 2011-06-16 | ND | - | 590 | 2011-06-16 | 9100 | 290 |  | 2011-06-16 | 9600 | 450 | [9 empty] | 0.21 | 2011-06-17 | 430 | 460 | 1400 | 2011-06-17 | 10000 | 620 |  | 2011-06-17 | 12000 | 640
37.8129 | 140.2336 | 2011-06-12 | 13:15 | 2011-06-14 | Yamagata Prefecture | Yonezawa City | 37°48'46.3" | 140°14'01.0" | 82.7 | Cloudy | U8 container (ø 50 mm×50 mm) | Gamma ray spectrometry using germanium semiconductor detectors | Gamma ray spectrometry using germanium semiconductor detectors | Gamma ray spectrometry using germanium semiconductor detectors | Gamma ray spectrometry using germanium semiconductor detectors | Gamma ray spectrometry using germanium semiconductor detectors | The measurement was conducted by radiochemical analysis using low background beta-ray counters after separating the radioactive strontium | The measurement was conducted by radiochemical analysis using low background beta-ray counters after separating the radioactive strontium | The alpha-ray was measured by radiochemical analysis using silicon semiconductor detectors after separating the radioactive plutonium | The alpha-ray was measured by radiochemical analysis using silicon semiconductor detectors after separating the radioactive plutonium | - | 7700 | 8500 | - | - | - | - | - | - | 0.11 | 2011-07-08 | ND | - | 2400 | 2011-07-08 | 10000 | 360 |  | 2011-07-08 | 11000 | 300 |  | 2011-07-08 | 60 | 70 | 260 | 2011-07-08 | 9100 | 3500 | 11000 | 0.12 | 2011-07-08 | ND | - | 2100 | 2011-07-08 | 5200 | 250 |  | 2011-07-08 | 5400 | 230 |  | 2011-07-08 | 34 | 79 | 300 | 2011-07-08 | ND | - | 12000 | 0.12 | 2011-07-08 | ND | - | 1700 | 2011-07-08 | 3700 | 210 |  | 2011-07-08 | 4400 | 200 |  | 2011-07-08 | ND | - | 270 | 2011-07-08 | ND | - | 11000 | 0.12 | 2011-07-08 | 910 | 660 | 2200 | 2011-07-08 | 7800 | 330 |  | 2011-07-08 | 8300 | 260 |  | 2011-07-08 | 38 | 82 | 310 | 2011-07-08 | ND | - | 14000 | 0.12 | 2011-07-08 | ND | - | 2500 | 2011-07-08 | 12000 | 390 |  | 2011-07-08 | 14000 | 330 |  | 2011-07-08 | 58 | 81 | 290 | 2011-07-08 | 6200 | 3700 | 12000 | [42 empty] | 5 | ND | - | 270 | 5 | ND | - | 49 | 5 | ND | - | 1.1 | 5 | ND | - | 1.1
37.8889 | 140.8926 | 2011-06-12 | 13:18 | 2011-06-14 | Fukushima Prefecture | Shinchi Town | 37°53'20.2" | 140°53'33.5" | 53.4 | Cloudy | U8 container (ø 50 mm×50 mm) | Gamma ray spectrometry using germanium semiconductor detectors | Gamma ray spectrometry using germanium semiconductor detectors | Gamma ray spectrometry using germanium semiconductor detectors | [6 empty] | - | 53000 | 61000 | [6 empty] | 0.33 | 2011-06-18 | ND | - | 1200 | 2011-06-18 | 76000 | 1100 |  | 2011-06-18 | 91000 | 950 | [9 empty] | 0.33 | 2011-06-18 | ND | - | 1900 | 2011-06-18 | 38000 | 1200 |  | 2011-06-18 | 45000 | 1300 | [9 empty] | 0.34 | 2011-06-18 | ND | - | 1400 | 2011-06-18 | 58000 | 1700 |  | 2011-06-18 | 68000 | 820 | [9 empty] | 0.32 | 2011-06-18 | ND | - | 2000 | 2011-06-18 | 50000 | 1200 |  | 2011-06-18 | 48000 | 1400 | [9 empty] | 0.33 | 2011-06-18 | 760 | 590 | 1800 | 2011-06-18 | 45000 | 660 |  | 2011-06-18 | 52000 | 790
37.658 | 140.7685 | 2011-06-12 | 13:20 | 2011-06-14 | Fukushima Prefecture | Iitate Village | 37°39'28.9" | 140°46'06.5" | 35.1 | slightly overcast | U8 container (ø 50 mm×50 mm) | Gamma ray spectrometry using germanium semiconductor detectors | Gamma ray spectrometry using germanium semiconductor detectors | Gamma ray spectrometry using germanium semiconductor detectors | Gamma ray spectrometry using germanium semiconductor detectors | Gamma ray spectrometry using germanium semiconductor detectors |  |  |  |  | - | 1200000 | 1300000 | 6700 | 220000 | [5 empty] | 2011-07-04 | ND | - | 19000 | 2011-07-04 | 1200000 | 4700 |  | 2011-07-04 | 1400000 | 4000 |  | 2011-07-04 | 7300 | 730 |  | 2011-07-04 | 230000 | 32000 |  |  | 2011-07-04 | 5400 | 6000 | 18000 | 2011-07-04 | 1100000 | 4300 |  | 2011-07-04 | 1200000 | 3700 |  | 2011-07-04 | 6200 | 730 |  | 2011-07-04 | 230000 | 30000 |  |  | 2011-07-04 | 4700 | 5000 | 16000 | 2011-07-04 | 850000 | 3700 |  | 2011-07-04 | 940000 | 3100 |  | 2011-07-04 | 5000 | 610 |  | 2011-07-04 | 130000 | 28000 |  |  | 2011-07-04 | ND | - | 20000 | 2011-07-04 | 1300000 | 4800 |  | 2011-07-04 | 1400000 | 4200 |  | 2011-07-04 | 7500 | 820 |  | 2011-07-04 | 260000 | 33000 |  |  | 2011-07-04 | 12000 | 6600 | 20000 | 2011-07-04 | 1300000 | 4800 |  | 2011-07-04 | 1500000 | 4100 |  | 2011-07-04 | 7400 | 810 |  | 2011-07-04 | 270000 | 33000
37.603 | 140.7853 | 2011-06-12 | 13:20 | 2011-06-14 | Fukushima Prefecture | Iitate Village | 37°36'10.9" | 140°47'07.0" | 29.7 | Sunny | U8 container (ø 50 mm×50 mm) | Gamma ray spectrometry using germanium semiconductor detectors | Gamma ray spectrometry using germanium semiconductor detectors | Gamma ray spectrometry using germanium semiconductor detectors | Gamma ray spectrometry using germanium semiconductor detectors | Gamma ray spectrometry using germanium semiconductor detectors |  |  |  |  | - | 1500000 | 1600000 | 4700 | 290000 |  |  |  |  | 10 | 2011-07-04 | 12000 | 8600 | 26000 | 2011-07-04 | 1900000 | 5600 |  | 2011-07-04 | 2100000 | 5500 |  | 2011-07-04 | 5200 | 880 |  | 2011-07-04 | 370000 | 45000 |  | 9.8 | 2011-07-04 | ND | - | 23000 | 2011-07-04 | 1400000 | 4800 |  | 2011-07-04 | 1600000 | 4700 |  | 2011-07-04 | 4900 | 790 |  | 2011-07-04 | 320000 | 40000 |  | 9.8 | 2011-07-04 | 4800 | 6700 | 21000 | 2011-07-04 | 1200000 | 4300 |  | 2011-07-04 | 1300000 | 4200 |  | 2011-07-04 | 3600 | 710 |  | 2011-07-04 | 220000 | 35000 |  | 10 | 2011-07-04 | ND | - | 24000 | 2011-07-04 | 1300000 | 4600 |  | 2011-07-04 | 1400000 | 4500 |  | 2011-07-04 | 4400 | 750 |  | 2011-07-04 | 260000 | 35000 |  | 10 | 2011-07-04 | 16000 | 7900 | 25000 | 2011-07-04 | 1400000 | 5000 |  | 2011-07-04 | 1600000 | 4900 |  | 2011-07-04 | 5400 | 820 |  | 2011-07-04 | 290000 | 39000
37.2347 | 140.1778 | 2011-06-12 | 13:20 | 2011-06-14 | Fukushima Prefecture | Shirakawa City | 37°14'05.0" | 140°10'40.0" | 78.4 | Cloudy | U8 container (ø 50 mm×50 mm) | Gamma ray spectrometry using germanium semiconductor detectors | Gamma ray spectrometry using germanium semiconductor detectors | Gamma ray spectrometry using germanium semiconductor detectors | [6 empty] | - | 54000 | 63000 | [6 empty] | 0.6 | 2011-06-20 | ND | - | 1700 | 2011-06-20 | 67000 | 830 |  | 2011-06-20 | 81000 | 980 | [9 empty] | 0.6 | 2011-06-20 | ND | - | 1400 | 2011-06-20 | 97000 | 920 |  | 2011-06-20 | 110000 | 1000 | [9 empty] | 0.6 | 2011-06-20 | ND | - | 1400 | 2011-06-20 | 59000 | 790 |  | 2011-06-20 | 68000 | 1000 | [9 empty] | 0.6 | 2011-06-20 | ND | - | 1800 | 2011-06-20 | 19000 | 840 |  | 2011-06-20 | 24000 | 720 | [9 empty] | 0.6 | 2011-06-20 | ND | - | 1400 | 2011-06-20 | 30000 | 850 |  | 2011-06-20 | 33000 | 990
37.4078 | 140.7733 | 2011-06-12 | 13:20 | 2011-06-14 | Fukushima Prefecture | Tamura City | 37°24'28.0" | 140°46'24.0" | 22.9 | Cloudy | U8 container (ø 50 mm×50 mm) | Gamma ray spectrometry using germanium semiconductor detectors | Gamma ray spectrometry using germanium semiconductor detectors | Gamma ray spectrometry using germanium semiconductor detectors | Gamma ray spectrometry using germanium semiconductor detectors | Gamma ray spectrometry using germanium semiconductor detectors |  |  |  |  | - | 140000 | 150000 | 530 | 19000 |  |  |  |  | 0.87 | 2011-07-04 | 4000 | 2100 | 6800 | 2011-07-04 | 110000 | 1300 |  | 2011-07-04 | 120000 | 1300 |  | 2011-07-04 | 410 | 240 | 810 | 2011-07-04 | 14000 | 11000 | 34000 | 0.91 | 2011-07-04 | 4000 | 2500 | 7800 | 2011-07-04 | 170000 | 1700 |  | 2011-07-04 | 190000 | 1700 |  | 2011-07-04 | 930 | 270 |  | 2011-07-04 | 32000 | 13000 | 38000 | 0.89 | 2011-07-04 | ND | - | 7700 | 2011-07-04 | 160000 | 1700 |  | 2011-07-04 | 170000 | 1600 |  | 2011-07-04 | 810 | 260 |  | 2011-07-04 | 26000 | 6500 |  | 0.87 | 2011-07-04 | ND | - | 6600 | 2011-07-04 | 110000 | 1100 |  | 2011-07-04 | 120000 | 1100 |  | 2011-07-04 | 200 | 230 | 820 | 2011-07-04 | 25000 | 9200 | 27000 | 0.88 | 2011-07-04 | 5200 | 2400 | 7600 | 2011-07-04 | 140000 | 1900 |  | 2011-07-04 | 150000 | 1200 |  | 2011-07-04 | 280 | 240 | 840 | 2011-07-04 | 100 | 12000 | 40000
37.1525 | 140.221 | 2011-06-12 | 13:27 | 2011-06-14 | Fukushima Prefecture | Shirakawa City | 37°09'09.0" | 140°13'15.6" | 77.8 | Cloudy | U8 container (ø 50 mm×50 mm) | Gamma ray spectrometry using germanium semiconductor detectors | Gamma ray spectrometry using germanium semiconductor detectors | Gamma ray spectrometry using germanium semiconductor detectors | [6 empty] | - | 120000 | 110000 | [6 empty] | 1 | 2011-06-17 | ND | - | 2300 | 2011-06-17 | 120000 | 2200 |  | 2011-06-17 | 110000 | 2000 | [9 empty] | 1.2 | 2011-06-18 | ND | - | 1900 | 2011-06-18 | 250000 | 3200 |  | 2011-06-18 | 230000 | 2800 | [9 empty] | 1.1 | 2011-06-18 | ND | - | 4800 | 2011-06-18 | 37000 | 1300 |  | 2011-06-18 | 33000 | 1100 | [9 empty] | 1.2 | 2011-06-18 | ND | - | 2500 | 2011-06-18 | 130000 | 2200 |  | 2011-06-18 | 110000 | 2000 | [9 empty] | 1.1 | 2011-06-18 | ND | - | 2200 | 2011-06-18 | 85000 | 1800 |  | 2011-06-18 | 75000 | 1700
37.5078 | 140.6309 | 2011-06-12 | 13:30 | 2011-06-14 | Fukushima Prefecture | Tamura City | 37°30'28.1" | 140°37'51.4" | 36.7 | Cloudy | U8 container (ø 50 mm×50 mm) | Gamma ray spectrometry using germanium semiconductor detectors | Gamma ray spectrometry using germanium semiconductor detectors | Gamma ray spectrometry using germanium semiconductor detectors | [6 empty] | 750 | 100000 | 110000 | [6 empty] | 0.6 | 2011-06-18 | 1100 | 270 |  | 2011-06-18 | 89000 | 770 |  | 2011-06-18 | 93000 | 830 | [9 empty] | 0.62 | 2011-06-18 | 550 | 330 | 1000 | 2011-06-18 | 120000 | 980 |  | 2011-06-18 | 120000 | 1100 | [9 empty] | 0.61 | 2011-06-18 | 710 | 300 | 910 | 2011-06-18 | 110000 | 880 |  | 2011-06-18 | 120000 | 950 | [9 empty] | 0.6 | 2011-06-18 | 670 | 270 | 800 | 2011-06-18 | 78000 | 770 |  | 2011-06-18 | 81000 | 810 | [9 empty] | 0.62 | 2011-06-19 | 800 | 180 |  | 2011-06-19 | 130000 | 480 |  | 2011-06-19 | 130000 | 520
36.9802 | 140.7003 | 2011-06-12 | 13:35 | 2011-06-14 | Fukushima Prefecture | Iwaki City | 36°58'48.6" | 140°42'01.1" | 57.2 | Cloudy | U8 container (ø 50 mm×50 mm) | Gamma ray spectrometry using germanium semiconductor detectors | Gamma ray spectrometry using germanium semiconductor detectors | Gamma ray spectrometry using germanium semiconductor detectors | Gamma ray spectrometry using germanium semiconductor detectors | Gamma ray spectrometry using germanium semiconductor detectors |  |  |  |  | - | 11000 | 12000 | - | 25000 |  |  |  |  | 0.3 | 2011-07-05 | 820 | 820 | 2600 | 2011-07-05 | 14000 | 530 |  | 2011-07-05 | 16000 | 460 |  | 2011-07-05 | 61 | 98 | 390 | 2011-07-05 | 24000 | 5900 |  | 0.27 | 2011-07-05 | ND | - | 2400 | 2011-07-05 | 11000 | 410 |  | 2011-07-05 | 11000 | 400 |  | 2011-07-05 | ND | - | 460 | 2011-07-05 | 32000 | 5700 |  | 0.29 | 2011-07-05 | ND | - | 2600 | 2011-07-05 | 11000 | 400 |  | 2011-07-05 | 11000 | 390 |  | 2011-07-05 | ND | - | 400 | 2011-07-05 | 30000 | 5700 |  | 0.26 | 2011-07-05 | ND | - | 2400 | 2011-07-05 | 7800 | 360 |  | 2011-07-05 | 9100 | 350 |  | 2011-07-05 | 160 | 89 | 300 | 2011-07-05 | 9900 | 5000 | 16000 | 0.27 | 2011-07-05 | ND | - | 2800 | 2011-07-05 | 13000 | 470 |  | 2011-07-05 | 15000 | 470 |  | 2011-07-05 | 53 | 110 | 410 | 2011-07-05 | 29000 | 6100
37.1805 | 140.2169 | 2011-06-12 | 13:35 | 2011-06-14 | Fukushima Prefecture | Shirakawa City | 37°10'49.7" | 140°13'00.8" | 76.9 | Cloudy | U8 container (ø 50 mm×50 mm) | Gamma ray spectrometry using germanium semiconductor detectors | Gamma ray spectrometry using germanium semiconductor detectors | Gamma ray spectrometry using germanium semiconductor detectors | Gamma ray spectrometry using germanium semiconductor detectors | Gamma ray spectrometry using germanium semiconductor detectors |  |  |  |  | - | 150000 | 170000 | - | 23000 |  |  |  |  | 1.3 | 2011-07-04 | ND | - | 7700 | 2011-07-04 | 230000 | 1700 |  | 2011-07-04 | 260000 | 1700 |  | 2011-07-04 | 660 | 290 | 880 | 2011-07-04 | 47000 | 13000 |  | 1.3 | 2011-07-04 | ND | - | 5900 | 2011-07-04 | 130000 | 1300 |  | 2011-07-04 | 150000 | 1300 |  | 2011-07-04 | 520 | 220 | 700 | 2011-07-04 | 4400 | 9000 | 30000 | 1.3 | 2011-07-04 | ND | - | 5300 | 2011-07-04 | 110000 | 1200 |  | 2011-07-04 | 120000 | 1200 |  | 2011-07-04 | 220 | 190 | 650 | 2011-07-04 | 8000 | 8600 | 28000 | 1.3 | 2011-07-05 | ND | - | 6000 | 2011-07-05 | 100000 | 1300 |  | 2011-07-05 | 110000 | 1300 |  | 2011-07-05 | 7.5 | 200 | 700 | 2011-07-05 | ND | - | 32000 | 1.3 | 2011-07-05 | 1300 | 2500 | 7800 | 2011-07-05 | 190000 | 1800 |  | 2011-07-05 | 210000 | 1800 |  | 2011-07-05 | 460 | 200 | 650 | 2011-07-05 | 56000 | 11000
37.1586 | 140.2611 | 2011-06-12 | 13:35 | 2011-06-14 | Fukushima Prefecture | Shirakawa City | 37°09'31.0" | 140°15'40.0" | 74.2 | Sunny | U8 container (ø 50 mm×50 mm) | Gamma ray spectrometry using germanium semiconductor detectors | Gamma ray spectrometry using germanium semiconductor detectors | Gamma ray spectrometry using germanium semiconductor detectors | Gamma ray spectrometry using germanium semiconductor detectors | Gamma ray spectrometry using germanium semiconductor detectors |  |  |  |  | - | 74000 | 82000 | - | 11000 |  |  |  |  | 0.54 | 2011-07-04 | 1300 | 1200 | 3800 | 2011-07-04 | 79000 | 1100 |  | 2011-07-04 | 89000 | 560 |  | 2011-07-04 | 220 | 130 | 420 | 2011-07-04 | 9200 | 6300 | 20000 | 0.58 | 2011-07-04 | 40 | 1000 | 3200 | 2011-07-04 | 58000 | 970 |  | 2011-07-04 | 67000 | 480 |  | 2011-07-04 | 86 | 120 | 390 | 2011-07-04 | ND | - | 18000 | 0.6 | 2011-07-04 | 790 | 1700 | 5200 | 2011-07-04 | 160000 | 1100 |  | 2011-07-04 | 180000 | 1100 |  | 2011-07-04 | 440 | 180 | 560 | 2011-07-04 | 34000 | 9000 |  | 0.64 | 2011-07-05 | ND | - | 3200 | 2011-07-05 | 54000 | 900 |  | 2011-07-05 | 57000 | 440 |  | 2011-07-05 | 170 | 120 | 380 | 2011-07-05 | 8800 | 5100 | 16000 | 0.57 | 2011-07-05 | ND | - | 2300 | 2011-07-05 | 18000 | 410 |  | 2011-07-05 | 20000 | 410 |  | 2011-07-05 | 46 | 80 | 290 | 2011-07-05 | 2100 | 3900 | 13000
37.4778 | 140.6112 | 2011-06-12 | 13:40 | 2011-06-14 | Fukushima Prefecture | Tamura City | 37°28'40.0" | 140°36'40.3" | 37.7 | Cloudy | U8 container (ø 50 mm×50 mm) | Gamma ray spectrometry using germanium semiconductor detectors | Gamma ray spectrometry using germanium semiconductor detectors | Gamma ray spectrometry using germanium semiconductor detectors | [6 empty] | - | 28000 | 30000 | [6 empty] | 0.23 | 2011-06-18 | 170 | 78 | 230 | 2011-06-18 | 26000 | 210 |  | 2011-06-18 | 28000 | 240 | [9 empty] | 0.24 | 2011-06-18 | 24 | 150 | 460 | 2011-06-18 | 19000 | 410 |  | 2011-06-18 | 21000 | 450 | [9 empty] | 0.23 | 2011-06-18 | 220 | 190 | 580 | 2011-06-18 | 29000 | 530 |  | 2011-06-18 | 30000 | 570 | [9 empty] | 0.22 | 2011-06-18 | 66 | 120 | 350 | 2011-06-18 | 3500 | 210 |  | 2011-06-18 | 3700 | 220 | [9 empty] | 0.25 | 2011-06-18 | 330 | 220 | 660 | 2011-06-18 | 61000 | 690 |  | 2011-06-18 | 65000 | 750
37.1199 | 140.7423 | 2011-06-12 | 13:44 | 2011-06-14 | Fukushima Prefecture | Iwaki City | 37°07'11.6" | 140°44'32.2" | 42.2 | Cloudy | U8 container (ø 50 mm×50 mm) | Gamma ray spectrometry using germanium semiconductor detectors | Gamma ray spectrometry using germanium semiconductor detectors | Gamma ray spectrometry using germanium semiconductor detectors | [6 empty] | - | 16000 | 14000 | [7 empty] | 2011-06-17 | ND | - | 1200 | 2011-06-17 | 16000 | 930 |  | 2011-06-17 | 16000 | 830 | [10 empty] | 2011-06-17 | ND | - | 1000 | 2011-06-17 | 14000 | 800 |  | 2011-06-17 | 12000 | 700 | [10 empty] | 2011-06-18 | 210 | 83 | 250 | 2011-06-18 | 23000 | 250 |  | 2011-06-18 | 20000 | 220 | [10 empty] | 2011-06-18 | ND | - | 430 | 2011-06-18 | 20000 | 350 |  | 2011-06-18 | 19000 | 310 | [10 empty] | 2011-06-22 | ND | - | 320 | 2011-06-22 | 5500 | 150 |  | 2011-06-22 | 5200 | 110
37.0815 | 140.2124 | 2011-06-12 | 13:45 | 2011-06-14 | Fukushima Prefecture | Shirakawa City | 37°04'53.5" | 140°12'44.5" | 81.8 | Cloudy | U8 container (ø 50 mm×50 mm) | Gamma ray spectrometry using germanium semiconductor detectors | Gamma ray spectrometry using germanium semiconductor detectors | Gamma ray spectrometry using germanium semiconductor detectors | [6 empty] | - | 110000 | 100000 | [6 empty] | 0.55 | 2011-06-15 | ND | - | 1900 | 2011-06-15 | 150000 | 2100 |  | 2011-06-15 | 140000 | 2000 | [9 empty] | 0.56 | 2011-06-18 | ND | - | 650 | 2011-06-18 | 85000 | 570 |  | 2011-06-18 | 79000 | 550 | [9 empty] | 0.55 | 2011-06-16 | ND | - | 1600 | 2011-06-16 | 86000 | 1600 |  | 2011-06-16 | 80000 | 1500 | [9 empty] | 0.55 | 2011-06-16 | ND | - | 1800 | 2011-06-16 | 110000 | 1900 |  | 2011-06-16 | 110000 | 1700 | [9 empty] | 0.54 | 2011-06-16 | ND | - | 1700 | 2011-06-16 | 110000 | 1900 |  | 2011-06-16 | 100000 | 1700
37.6394 | 140.7635 | 2011-06-12 | 13:50 | 2011-06-14 | Fukushima Prefecture | Iitate Village | 37°38'21.8" | 140°45'48.5" | 33.9 | slightly overcast | U8 container (ø 50 mm×50 mm) | Gamma ray spectrometry using germanium semiconductor detectors | Gamma ray spectrometry using germanium semiconductor detectors | Gamma ray spectrometry using germanium semiconductor detectors | [6 empty] | 1200 | 830000 | 960000 | [7 empty] | 2011-06-17 | 230 | 62 |  | 2011-06-17 | 570000 | 2400 |  | 2011-06-17 | 650000 | 2700 | [10 empty] | 2011-06-26 | ND | - | 1400 | 2011-06-26 | 610000 | 880 |  | 2011-06-26 | 690000 | 980 | [10 empty] | 2011-06-18 | 3700 | 1100 |  | 2011-06-18 | 910000 | 4000 |  | 2011-06-18 | 1000000 | 4600 | [10 empty] | 2011-06-18 | 2200 | 930 | 2800 | 2011-06-18 | 1100000 | 3100 |  | 2011-06-18 | 1300000 | 3500 | [10 empty] | 2011-07-01 | ND | - | 3800 | 2011-07-01 | 1000000 | 790 |  | 2011-07-01 | 1200000 | 860
37.452 | 140.8036 | 2011-06-12 | 13:50 | 2011-06-14 | Fukushima Prefecture | Tamura City | 37°27'07.3" | 140°48'13.0" | 20.5 | Cloudy | U8 container (ø 50 mm×50 mm) | Gamma ray spectrometry using germanium semiconductor detectors | Gamma ray spectrometry using germanium semiconductor detectors | Gamma ray spectrometry using germanium semiconductor detectors | [6 empty] | 610 | 76000 | 67000 | [6 empty] | 0.74 | 2011-06-18 | ND | - | 2100 | 2011-06-18 | 74000 | 1700 |  | 2011-06-18 | 66000 | 1500 | [9 empty] | 0.73 | 2011-06-18 | ND | - | 1500 | 2011-06-18 | 22000 | 1100 |  | 2011-06-18 | 20000 | 890 | [9 empty] | 0.77 | 2011-06-18 | ND | - | 1900 | 2011-06-18 | 60000 | 1600 |  | 2011-06-18 | 50000 | 1400 | [9 empty] | 0.77 | 2011-06-18 | ND | - | 2300 | 2011-06-18 | 110000 | 2100 |  | 2011-06-18 | 99000 | 1900 | [9 empty] | 0.73 | 2011-06-18 | 3000 | 900 |  | 2011-06-18 | 110000 | 2100 |  | 2011-06-18 | 99000 | 1900
37.0859 | 140.1571 | 2011-06-12 | 13:50 | 2011-06-14 | Fukushima Prefecture | Shirakawa City | 37°05'09.3" | 140°09'25.5" | 86 | Cloudy | U8 container (ø 50 mm×50 mm) | Gamma ray spectrometry using germanium semiconductor detectors | Gamma ray spectrometry using germanium semiconductor detectors | Gamma ray spectrometry using germanium semiconductor detectors | Gamma ray spectrometry using germanium semiconductor detectors | Gamma ray spectrometry using germanium semiconductor detectors |  |  |  |  | - | 66000 | 72000 | - | - |  |  |  |  | 0.65 | 2011-07-05 | ND | - | 7800 | 2011-07-05 | 120000 | 1400 |  | 2011-07-05 | 130000 | 1400 |  | 2011-07-05 | 75 | 220 | 820 | 2011-07-05 | 28000 | 10000 | 32000 | 0.59 | 2011-07-05 | 1900 | 1800 | 5900 | 2011-07-05 | 70000 | 1100 |  | 2011-07-05 | 76000 | 1400 |  | 2011-07-05 | ND | - | 670 | 2011-07-05 | 13000 | 8800 | 29000 | 0.61 | 2011-07-05 | ND | - | 2300 | 2011-07-05 | 8000 | 440 |  | 2011-07-05 | 7800 | 360 |  | 2011-07-05 | ND | - | 390 | 2011-07-05 | 4400 | 4500 | 16000 | 0.6 | 2011-07-05 | ND | - | 5600 | 2011-07-05 | 64000 | 1100 |  | 2011-07-05 | 70000 | 700 |  | 2011-07-05 | 220 | 180 | 590 | 2011-07-05 | 9900 | 8600 | 28000 | 0.61 | 2011-07-05 | ND | - | 5300 | 2011-07-05 | 66000 | 1100 |  | 2011-07-05 | 70000 | 1100 |  | 2011-07-05 | 320 | 150 | 500 | 2011-07-05 | 5900 | 8300 | 28000
37.8861 | 140.8673 | 2011-06-12 | 13:55 | 2011-06-14 | Fukushima Prefecture | Shinchi Town | 37°53'09.8" | 140°52'02.4" | 53.6 | Cloudy | U8 container (ø 50 mm×50 mm) | Gamma ray spectrometry using germanium semiconductor detectors | Gamma ray spectrometry using germanium semiconductor detectors | Gamma ray spectrometry using germanium semiconductor detectors | [6 empty] | 120 | 53000 | 61000 | [6 empty] | 0.49 | 2011-06-18 | ND | - | 1800 | 2011-06-18 | 45000 | 950 |  | 2011-06-18 | 52000 | 1100 | [9 empty] | 0.52 | 2011-06-18 | ND | - | 1500 | 2011-06-18 | 73000 | 1100 |  | 2011-06-18 | 83000 | 1400 | [9 empty] | 0.52 | 2011-06-18 | 600 | 140 |  | 2011-06-18 | 42000 | 670 |  | 2011-06-18 | 48000 | 730 | [9 empty] | 0.54 | 2011-07-13 | ND | - | 2400 | 2011-07-13 | 58000 | 210 |  | 2011-07-13 | 64000 | 240 | [9 empty] | 0.52 | 2011-06-18 | ND | - | 1300 | 2011-06-18 | 49000 | 1100 |  | 2011-06-18 | 56000 | 1300
37.0173 | 140.7052 | 2011-06-12 | 14:00 | 2011-06-14 | Fukushima Prefecture | Iwaki City | 37°01'02.4" | 140°42'18.6" | 53.5 | Cloudy | U8 container (ø 50 mm×50 mm) | Gamma ray spectrometry using germanium semiconductor detectors | Gamma ray spectrometry using germanium semiconductor detectors | Gamma ray spectrometry using germanium semiconductor detectors | [6 empty] | - | 12000 | 12000 | [6 empty] | 0.2 | 2011-06-24 | ND | - | 1300 | 2011-06-24 | 8400 | 450 |  | 2011-06-24 | 9300 | 500 | [9 empty] | 0.23 | 2011-06-24 | ND | - | 2100 | 2011-06-24 | 19000 | 630 |  | 2011-06-24 | 20000 | 670 | [9 empty] | 0.22 | 2011-06-24 | 340 | 170 | 500 | 2011-06-24 | 8800 | 250 |  | 2011-06-24 | 9500 | 290 | [9 empty] | 0.23 | 2011-06-24 | ND | - | 1600 | 2011-06-24 | 11000 | 350 |  | 2011-06-24 | 12000 | 200 | [9 empty] | 0.23 | 2011-06-24 | ND | - | 1500 | 2011-06-24 | 10000 | 340 |  | 2011-06-24 | 11000 | 460
37.0921 | 140.5148 | 2011-06-12 | 14:00 | 2011-06-14 | Fukushima Prefecture | Furudono Town | 37°05'31.7" | 140°30'53.3" | 58.6 | Cloudy | U8 container (ø 50 mm×50 mm) | Gamma ray spectrometry using germanium semiconductor detectors | Gamma ray spectrometry using germanium semiconductor detectors | Gamma ray spectrometry using germanium semiconductor detectors | [6 empty] | - | 19000 | 21000 | [6 empty] | 0.18 | 2011-06-23 | ND | - | 1500 | 2011-06-23 | 20000 | 480 |  | 2011-06-23 | 22000 | 610 | [9 empty] | 0.2 | 2011-06-23 | ND | - | 1300 | 2011-06-23 | 25000 | 510 |  | 2011-06-23 | 29000 | 540 | [9 empty] | 0.2 | 2011-06-24 | ND | - | 920 | 2011-06-24 | 18000 | 370 |  | 2011-06-24 | 18000 | 410 | [9 empty] | 0.21 | 2011-06-23 | ND | - | 1100 | 2011-06-23 | 19000 | 440 |  | 2011-06-23 | 23000 | 480 | [10 empty] | 2011-06-24 | ND | - | 860 | 2011-06-24 | 15000 | 370 |  | 2011-06-24 | 15000 | 410
37.1543 | 140.2465 | 2011-06-12 | 14:04 | 2011-06-14 | Fukushima Prefecture | Shirakawa City | 37°09'15.6" | 140°14'47.3" | 75.6 | Cloudy | U8 container (ø 50 mm×50 mm) | Gamma ray spectrometry using germanium semiconductor detectors | Gamma ray spectrometry using germanium semiconductor detectors | Gamma ray spectrometry using germanium semiconductor detectors | [6 empty] | - | 83000 | 67000 | [6 empty] | 0.85 | 2011-06-15 | ND | - | 1200 | 2011-06-15 | 95000 | 1500 |  | 2011-06-15 | 79000 | 1300 | [9 empty] | 0.91 | 2011-06-15 | ND | - | 1100 | 2011-06-15 | 76000 | 1400 |  | 2011-06-15 | 58000 | 1100 | [9 empty] | 0.9 | 2011-06-15 | ND | - | 1300 | 2011-06-15 | 98000 | 1600 |  | 2011-06-15 | 79000 | 1300 | [9 empty] | 0.92 | 2011-06-15 | ND | - | 1200 | 2011-06-15 | 82000 | 1500 |  | 2011-06-15 | 70000 | 1200 | [9 empty] | 0.92 | 2011-06-15 | ND | - | 1100 | 2011-06-15 | 64000 | 1300 |  | 2011-06-15 | 51000 | 1100
37.4166 | 140.7399 | 2011-06-12 | 14:05 | 2011-06-14 | Fukushima Prefecture | Tamura City | 37°24'59.9" | 140°44'23.7" | 25.8 | Cloudy | U8 container (ø 50 mm×50 mm) | Gamma ray spectrometry using germanium semiconductor detectors | Gamma ray spectrometry using germanium semiconductor detectors | Gamma ray spectrometry using germanium semiconductor detectors | Gamma ray spectrometry using germanium semiconductor detectors | Gamma ray spectrometry using germanium semiconductor detectors |  |  |  |  | - | 72000 | 79000 | 240 | 11000 |  |  |  |  | 1 | 2011-07-04 | ND | - | 3900 | 2011-07-04 | 79000 | 870 |  | 2011-07-04 | 86000 | 860 |  | 2011-07-04 | 170 | 160 | 540 | 2011-07-04 | 18000 | 2900 |  | 0.97 | 2011-07-04 | 1600 | 1400 | 4700 | 2011-07-04 | 91000 | 1200 |  | 2011-07-04 | 100000 | 1200 |  | 2011-07-04 | 110 | 180 | 590 | 2011-07-04 | 17000 | 7900 | 24000 | 0.97 | 2011-07-04 | ND | - | 3300 | 2011-07-04 | 60000 | 860 |  | 2011-07-04 | 68000 | 850 |  | 2011-07-04 | 180 | 130 | 420 | 2011-07-04 | 6100 | 5900 | 19000 | 1 | 2011-07-04 | ND | - | 4400 | 2011-07-04 | 63000 | 1100 |  | 2011-07-04 | 68000 | 1100 |  | 2011-07-04 | 460 | 150 |  | 2011-07-04 | 9300 | 6300 | 20000 | 0.94 | 2011-07-04 | ND | - | 4000 | 2011-07-04 | 66000 | 660 |  | 2011-07-04 | 72000 | 650 |  | 2011-07-04 | 240 | 170 | 570 | 2011-07-04 | 6500 | 7300 | 24000
37.5056 | 140.6038 | 2011-06-12 | 14:07 | 2011-06-14 | Fukushima Prefecture | Tamura City | 37°30'20.2" | 140°36'13.8" | 38.9 | Cloudy | U8 container (ø 50 mm×50 mm) | Gamma ray spectrometry using germanium semiconductor detectors | Gamma ray spectrometry using germanium semiconductor detectors | Gamma ray spectrometry using germanium semiconductor detectors | [6 empty] | 620 | 80000 | 85000 | [6 empty] | 0.48 | 2011-06-16 | 270 | 230 | 690 | 2011-06-16 | 86000 | 770 |  | 2011-06-16 | 91000 | 840 | [9 empty] | 0.47 | 2011-06-16 | 770 | 190 |  | 2011-06-16 | 31000 | 520 |  | 2011-06-16 | 34000 | 570 | [9 empty] | 0.49 | 2011-06-16 | 700 | 260 | 790 | 2011-06-16 | 94000 | 900 |  | 2011-06-16 | 99000 | 990 | [9 empty] | 0.5 | 2011-06-16 | 620 | 240 | 730 | 2011-06-16 | 100000 | 880 |  | 2011-06-16 | 110000 | 950 | [9 empty] | 0.47 | 2011-06-16 | 750 | 220 |  | 2011-06-16 | 87000 | 750 |  | 2011-06-16 | 92000 | 820
37.6076 | 140.7666 | 2011-06-12 | 14:08 | 2011-06-14 | Fukushima Prefecture | Iitate Village | 37°36'27.3" | 140°45'59.6" | 31.2 | Cloudy | U8 container (ø 50 mm×50 mm) | Gamma ray spectrometry using germanium semiconductor detectors | Gamma ray spectrometry using germanium semiconductor detectors | Gamma ray spectrometry using germanium semiconductor detectors | Gamma ray spectrometry using germanium semiconductor detectors | Gamma ray spectrometry using germanium semiconductor detectors |  |  |  |  | - | 1200000 | 1300000 | 3200 | 240000 |  |  |  |  | 16 | 2011-07-04 | 2800 | 5300 | 16000 | 2011-07-04 | 990000 | 3700 |  | 2011-07-04 | 1100000 | 3600 |  | 2011-07-04 | 3400 | 570 |  | 2011-07-04 | 180000 | 26000 |  | 15 | 2011-07-04 | 2200 | 5500 | 17000 | 2011-07-04 | 1200000 | 4300 |  | 2011-07-04 | 1300000 | 4300 |  | 2011-07-04 | 4100 | 630 |  | 2011-07-04 | 240000 | 31000 |  | 15 | 2011-07-04 | ND | - | 19000 | 2011-07-04 | 1500000 | 4400 |  | 2011-07-04 | 1600000 | 4400 |  | 2011-07-04 | 3100 | 740 |  | 2011-07-04 | 280000 | 35000 |  | 15 | 2011-07-04 | 2400 | 5600 | 17000 | 2011-07-04 | 1200000 | 4200 |  | 2011-07-04 | 1400000 | 4100 |  | 2011-07-04 | 2900 | 620 |  | 2011-07-04 | 260000 | 32000 |  | 15 | 2011-07-04 | 7300 | 5800 | 17000 | 2011-07-04 | 1200000 | 4600 |  | 2011-07-04 | 1300000 | 4000 |  | 2011-07-04 | 2700 | 620 |  | 2011-07-04 | 260000 | 32000
37.0026 | 140.7092 | 2011-06-12 | 14:10 | 2011-06-14 | Fukushima Prefecture | Iwaki City | 37°00'09.5" | 140°42'33.1" | 54.7 | Cloudy | U8 container (ø 50 mm×50 mm) | Gamma ray spectrometry using germanium semiconductor detectors | Gamma ray spectrometry using germanium semiconductor detectors | Gamma ray spectrometry using germanium semiconductor detectors | Gamma ray spectrometry using germanium semiconductor detectors | Gamma ray spectrometry using germanium semiconductor detectors |  |  |  |  | - | 8100 | 8600 | - | 18000 |  |  |  |  | 0.23 | 2011-07-05 | 81 | 630 | 2100 | 2011-07-05 | 4300 | 300 |  | 2011-07-05 | 4500 | 270 |  | 2011-07-05 | 44 | 100 | 420 | 2011-07-05 | 8700 | 4900 | 17000 | 0.22 | 2011-07-05 | 780 | 570 | 1800 | 2011-07-05 | 4200 | 290 |  | 2011-07-05 | 4600 | 270 |  | 2011-07-05 | 24 | 98 | 420 | 2011-07-05 | 11000 | 4800 | 16000 | 0.22 | 2011-07-05 | ND | - | 2800 | 2011-07-05 | 10000 | 460 |  | 2011-07-05 | 12000 | 410 |  | 2011-07-05 | 130 | 110 | 410 | 2011-07-05 | 35000 | 4100 |  | 0.19 | 2011-07-05 | ND | - | 2500 | 2011-07-05 | 6100 | 350 |  | 2011-07-05 | 7000 | 320 |  | 2011-07-05 | 46 | 110 | 440 | 2011-07-05 | 6600 | 6300 | 22000 | 0.21 | 2011-07-05 | 500 | 850 | 2700 | 2011-07-05 | 15000 | 530 |  | 2011-07-05 | 15000 | 480 |  | 2011-07-05 | ND | - | 440 | 2011-07-05 | 31000 | 2900
37.4256 | 140.7363 | 2011-06-12 | 14:10 | 2011-06-14 | Fukushima Prefecture | Tamura City | 37°25'32.3" | 140°44'10.5" | 26.1 | Cloudy (trace of sun) | U8 container (ø 50 mm×50 mm) | Gamma ray spectrometry using germanium semiconductor detectors | Gamma ray spectrometry using germanium semiconductor detectors | Gamma ray spectrometry using germanium semiconductor detectors | [6 empty] | 890 | 130000 | 140000 | [6 empty] | 0.45 | 2011-06-17 | 420 | 180 | 550 | 2011-06-17 | 130000 | 9900 |  | 2011-06-17 | 140000 | 8100 | [9 empty] | 0.43 | 2011-06-17 | 790 | 230 |  | 2011-06-17 | 120000 | 9100 |  | 2011-06-17 | 130000 | 7500 | [9 empty] | 0.45 | 2011-06-18 | 2000 | 320 |  | 2011-06-18 | 110000 | 8400 |  | 2011-06-18 | 120000 | 7000 | [9 empty] | 0.46 | 2011-06-18 | 550 | 250 | 760 | 2011-06-18 | 140000 | 11000 |  | 2011-06-18 | 160000 | 9200 | [9 empty] | 0.46 | 2011-06-19 | 660 | 160 |  | 2011-06-19 | 140000 | 11000 |  | 2011-06-19 | 150000 | 9000
37.3983 | 140.6931 | 2011-06-12 | 14:14 | 2011-06-14 | Fukushima Prefecture | Tamura City | 37°23'53.9" | 140°41'35.3" | 30.1 | Sunny | U8 container (ø 50 mm×50 mm) | Gamma ray spectrometry using germanium semiconductor detectors | Gamma ray spectrometry using germanium semiconductor detectors | Gamma ray spectrometry using germanium semiconductor detectors | [6 empty] | - | 9200 | 10000 | [7 empty] | 2011-06-16 | ND | - | 650 | 2011-06-16 | 2300 | 310 |  | 2011-06-16 | 2500 | 350 | [10 empty] | 2011-06-16 | ND | - | 790 | 2011-06-16 | 6000 | 640 |  | 2011-06-16 | 6600 | 630 | [10 empty] | 2011-06-16 | 540 | 320 | 990 | 2011-06-16 | 14000 | 1300 |  | 2011-06-16 | 17000 | 1300 | [10 empty] | 2011-06-16 | ND | - | 1100 | 2011-06-16 | 19000 | 1700 |  | 2011-06-16 | 21000 | 1500 | [10 empty] | 2011-06-16 | ND | - | 790 | 2011-06-16 | 4400 | 510 |  | 2011-06-16 | 4800 | 520
37.4581 | 140.7183 | 2011-06-12 | 14:15 | 2011-06-14 | Fukushima Prefecture | Tamura City | 37°27'29.3" | 140°43'06.0" | 28 | Cloudy | U8 container (ø 50 mm×50 mm) | Gamma ray spectrometry using germanium semiconductor detectors | Gamma ray spectrometry using germanium semiconductor detectors | Gamma ray spectrometry using germanium semiconductor detectors | Gamma ray spectrometry using germanium semiconductor detectors | Gamma ray spectrometry using germanium semiconductor detectors | The measurement was conducted by radiochemical analysis using low background beta-ray counters after separating the radioactive strontium | The measurement was conducted by radiochemical analysis using low background beta-ray counters after separating the radioactive strontium | The alpha-ray was measured by radiochemical analysis using silicon semiconductor detectors after separating the radioactive plutonium | The alpha-ray was measured by radiochemical analysis using silicon semiconductor detectors after separating the radioactive plutonium | 240 | 140000 | 160000 | 370 | 16000 | 2400 | 610 | - | 11 | 1.4 | 2011-06-19 | ND | - | 2800 | 2011-06-19 | 120000 | 1600 |  | 2011-06-19 | 130000 | 1700 |  | 2011-07-19 | 91 | 110 | 320 | 2011-07-19 | 18000 | 6400 | 19000 | 1.4 | 2011-06-19 | 1100 | 240 |  | 2011-06-19 | 110000 | 320 |  | 2011-06-19 | 120000 | 100 |  | 2011-07-19 | 470 | 140 |  | 2011-07-19 | 9600 | 5800 | 17000 | 1.4 | 2011-06-19 | ND | - | 1900 | 2011-06-19 | 100000 | 1600 |  | 2011-06-19 | 120000 | 1800 |  | 2011-07-19 | 250 | 120 | 350 | 2011-07-19 | 20000 | 5300 |  | 1.4 | 2011-06-19 | 93 | 15 |  | 2011-06-19 | 180000 | 2900 |  | 2011-06-19 | 210000 | 410 |  | 2011-07-19 | 540 | 140 |  | 2011-07-19 | 17000 | 6100 | 18000 | 1.4 | 2011-07-02 | ND | - | 1800 | 2011-07-02 | 200000 | 340 |  | 2011-07-02 | 220000 | 110 |  | 2011-07-19 | 500 | 150 |  | 2011-07-19 | 18000 | 6900 | 21000 | [42 empty] | 4 | 2400 | 290 |  | 4 | 610 | 49 |  | 4 | ND | - | 0.61 | 4 | 11 | 0.86
37.6288 | 140.7731 | 2011-06-12 | 14:20 | 2011-06-14 | Fukushima Prefecture | Iitate Village | 37°37'43.7" | 140°46'23.2" | 32.4 | slightly overcast | U8 container (ø 50 mm×50 mm) | Gamma ray spectrometry using germanium semiconductor detectors | Gamma ray spectrometry using germanium semiconductor detectors | Gamma ray spectrometry using germanium semiconductor detectors | Gamma ray spectrometry using germanium semiconductor detectors | Gamma ray spectrometry using germanium semiconductor detectors | The measurement was conducted by radiochemical analysis using low background beta-ray counters after separating the radioactive strontium | The measurement was conducted by radiochemical analysis using low background beta-ray counters after separating the radioactive strontium | The alpha-ray was measured by radiochemical analysis using silicon semiconductor detectors after separating the radioactive plutonium | The alpha-ray was measured by radiochemical analysis using silicon semiconductor detectors after separating the radioactive plutonium | 3200 | 1100000 | 1300000 | 4200 | 190000 | 2800 | 700 | - | 0.88 |  | 2011-06-16 | 4700 | 710 |  | 2011-06-16 | 1200000 | 5700 |  | 2011-06-16 | 1500000 | 3900 |  | 2011-07-19 | 3600 | 100 |  | 2011-07-19 | 160000 | 4600 |  |  | 2011-06-25 | 3300 | 610 |  | 2011-06-25 | 1200000 | 1200 |  | 2011-06-25 | 1300000 | 1300 |  | 2011-07-19 | 4200 | 120 |  | 2011-07-19 | 210000 | 5900 |  |  | 2011-06-16 | 5800 | 950 |  | 2011-06-16 | 960000 | 3500 |  | 2011-06-16 | 1100000 | 1200 |  | 2011-07-19 | 4100 | 110 |  | 2011-07-19 | 150000 | 5000 |  |  | 2011-06-16 | 2100 | 750 | 2200 | 2011-06-16 | 1100000 | 3400 |  | 2011-06-16 | 1300000 | 3800 |  | 2011-07-20 | 5100 | 420 |  | 2011-07-20 | 220000 | 18000 |  |  | 2011-06-16 | ND | - | 3800 | 2011-06-16 | 1000000 | 4600 |  | 2011-06-16 | 1200000 | 5500 |  | 2011-07-20 | 4300 | 410 |  | 2011-07-20 | 190000 | 18000 | [43 empty] | 1 | 2800 | 240 |  | 1 | 700 | 40 |  | 1 | ND | - | 0.44 | 1 | 0.88 | 0.19
37.0794 | 140.1675 | 2011-06-12 | 14:20 | 2011-06-14 | Fukushima Prefecture | Shirakawa City | 37°04'45.8" | 140°10'03.1" | 85.5 | Cloudy | U8 container (ø 50 mm×50 mm) | Gamma ray spectrometry using germanium semiconductor detectors | Gamma ray spectrometry using germanium semiconductor detectors | Gamma ray spectrometry using germanium semiconductor detectors | Gamma ray spectrometry using germanium semiconductor detectors | Gamma ray spectrometry using germanium semiconductor detectors |  |  |  |  | - | 87000 | 93000 | - | - |  |  |  |  | 0.63 | 2011-07-05 | 380 | 2000 | 6800 | 2011-07-05 | 97000 | 1600 |  | 2011-07-05 | 100000 | 1600 |  | 2011-07-05 | 250 | 230 | 740 | 2011-07-05 | 12000 | 9500 | 30000 | 0.65 | 2011-07-05 | 3600 | 1800 | 5600 | 2011-07-05 | 82000 | 1100 |  | 2011-07-05 | 86000 | 1100 |  | 2011-07-05 | 130 | 180 | 630 | 2011-07-05 | 2100 | 9100 | 30000 | 0.67 | 2011-07-05 | ND | - | 7000 | 2011-07-05 | 120000 | 1200 |  | 2011-07-05 | 140000 | 1200 |  | 2011-07-05 | 8.9 | 240 | 830 | 2011-07-05 | 31000 | 11000 | 34000 | 0.63 | 2011-07-05 | 670 | 1600 | 5100 | 2011-07-05 | 59000 | 1000 |  | 2011-07-05 | 63000 | 960 |  | 2011-07-05 | 230 | 180 | 600 | 2011-07-05 | 6400 | 7600 | 26000 | 0.64 | 2011-07-05 | 2500 | 1700 | 5500 | 2011-07-05 | 72000 | 1200 |  | 2011-07-05 | 77000 | 1200 |  | 2011-07-05 | ND | - | 690 | 2011-07-05 | 13000 | 8500 | 27000
37.0829 | 140.1924 | 2011-06-12 | 14:20 | 2011-06-14 | Fukushima Prefecture | Shirakawa City | 37°04'58.6" | 140°11'32.6" | 83.3 | Cloudy | U8 container (ø 50 mm×50 mm) | Gamma ray spectrometry using germanium semiconductor detectors | Gamma ray spectrometry using germanium semiconductor detectors | Gamma ray spectrometry using germanium semiconductor detectors | Gamma ray spectrometry using germanium semiconductor detectors | Gamma ray spectrometry using germanium semiconductor detectors |  |  |  |  | - | 98000 | 110000 | - | 17000 |  |  |  |  | 0.83 | 2011-07-05 | ND | - | 5400 | 2011-07-05 | 100000 | 1400 |  | 2011-07-05 | 120000 | 680 |  | 2011-07-05 | 300 | 170 | 540 | 2011-07-05 | 28000 | 7800 |  | 0.82 | 2011-07-05 | ND | - | 5400 | 2011-07-05 | 110000 | 740 |  | 2011-07-05 | 120000 | 730 |  | 2011-07-05 | 160 | 150 | 510 | 2011-07-05 | 24000 | 7900 | 25000 | 0.81 | 2011-07-05 | ND | - | 3900 | 2011-07-05 | 55000 | 760 |  | 2011-07-05 | 62000 | 750 |  | 2011-07-05 | 57 | 110 | 400 | 2011-07-05 | ND | - | 30000 | 0.81 | 2011-07-05 | 4300 | 1800 | 5800 | 2011-07-05 | 140000 | 1200 |  | 2011-07-05 | 160000 | 1200 |  | 2011-07-05 | 520 | 180 | 550 | 2011-07-05 | 24000 | 8600 | 26000 | 0.81 | 2011-07-05 | 920 | 1400 | 4800 | 2011-07-05 | 73000 | 730 |  | 2011-07-05 | 79000 | 720 |  | 2011-07-05 | 390 | 140 | 450 | 2011-07-05 | 11000 | 6900 | 22000
37.2358 | 140.1619 | 2011-06-12 | 14:30 | 2011-06-14 | Fukushima Prefecture | Shirakawa City | 37°14'09.0" | 140°09'43.0" | 79.7 | Cloudy | U8 container (ø 50 mm×50 mm) | Gamma ray spectrometry using germanium semiconductor detectors | Gamma ray spectrometry using germanium semiconductor detectors | Gamma ray spectrometry using germanium semiconductor detectors | [6 empty] | 300 | 110000 | 130000 | [6 empty] | 1 | 2011-06-24 | ND | - | 1800 | 2011-06-24 | 56000 | 800 |  | 2011-06-24 | 65000 | 820 | [9 empty] | 1 | 2011-06-24 | 1500 | 400 |  | 2011-06-24 | 160000 | 1200 |  | 2011-06-24 | 180000 | 1400 | [9 empty] | 1 | 2011-06-24 | ND | - | 2000 | 2011-06-24 | 95000 | 900 |  | 2011-06-24 | 110000 | 1000 | [9 empty] | 1 | 2011-06-24 | ND | - | 3200 | 2011-06-24 | 140000 | 1200 |  | 2011-06-24 | 150000 | 1400 | [9 empty] | 1 | 2011-07-14 | ND | - | 3400 | 2011-07-14 | 120000 | 300 |  | 2011-07-14 | 140000 | 340
37.8139 | 140.2738 | 2011-06-12 | 14:30 | 2011-06-14 | Yamagata Prefecture | Yonezawa City | 37°48'49.9" | 140°16'25.5" | 79.8 | Cloudy | U8 container (ø 50 mm×50 mm) | Gamma ray spectrometry using germanium semiconductor detectors | Gamma ray spectrometry using germanium semiconductor detectors | Gamma ray spectrometry using germanium semiconductor detectors | Gamma ray spectrometry using germanium semiconductor detectors | Gamma ray spectrometry using germanium semiconductor detectors |  |  |  |  | - | 12000 | 13000 | - | - |  |  |  |  | 0.17 | 2011-07-08 | ND | - | 2800 | 2011-07-08 | 5300 | 330 |  | 2011-07-08 | 5700 | 290 |  | 2011-07-08 | ND | - | 430 | 2011-07-08 | 9200 | 4600 | 16000 | 0.17 | 2011-07-08 | 1400 | 1100 | 3700 | 2011-07-08 | 14000 | 490 |  | 2011-07-08 | 14000 | 480 |  | 2011-07-08 | 190 | 140 | 480 | 2011-07-08 | 2100 | 6000 | 22000 | 0.18 | 2011-07-08 | ND | - | 3900 | 2011-07-08 | 18000 | 570 |  | 2011-07-08 | 20000 | 560 |  | 2011-07-08 | ND | - | 550 | 2011-07-08 | ND | - | 22000 | 0.17 | 2011-07-08 | ND | - | 3100 | 2011-07-08 | 10000 | 440 |  | 2011-07-08 | 11000 | 430 |  | 2011-07-08 | ND | - | 500 | 2011-07-08 | 7000 | 4900 | 16000 | 0.17 | 2011-07-08 | 730 | 1100 | 3400 | 2011-07-08 | 13000 | 510 |  | 2011-07-08 | 13000 | 420 |  | 2011-07-08 | 63 | 140 | 520 | 2011-07-08 | ND | - | 20000
37.4547 | 140.7902 | 2011-06-12 | 14:40 | 2011-06-14 | Fukushima Prefecture | Tamura City | 37°27'16.9" | 140°47'24.6" | 21.7 | Cloudy | U8 container (ø 50 mm×50 mm) | Gamma ray spectrometry using germanium semiconductor detectors | Gamma ray spectrometry using germanium semiconductor detectors | Gamma ray spectrometry using germanium semiconductor detectors | [6 empty] | - | 140000 | 130000 | [6 empty] | 1 | 2011-06-17 | ND | - | 2300 | 2011-06-17 | 160000 | 2200 |  | 2011-06-17 | 140000 | 2000 | [9 empty] | 0.99 | 2011-06-17 | ND | - | 1600 | 2011-06-17 | 75000 | 1600 |  | 2011-06-17 | 72000 | 1400 | [9 empty] | 0.98 | 2011-06-17 | ND | - | 2100 | 2011-06-17 | 130000 | 2000 |  | 2011-06-17 | 120000 | 1900 | [9 empty] | 0.95 | 2011-06-17 | ND | - | 2100 | 2011-06-17 | 150000 | 2100 |  | 2011-06-17 | 140000 | 2000 | [9 empty] | 0.92 | 2011-06-17 | ND | - | 2400 | 2011-06-17 | 170000 | 2300 |  | 2011-06-17 | 160000 | 2100
37.4106 | 140.7022 | 2011-06-12 | 14:50 | 2011-06-14 | Fukushima Prefecture | Tamura City | 37°24'38.0" | 140°42'08.0" | 29.2 | Cloudy | U8 container (ø 50 mm×50 mm) | Gamma ray spectrometry using germanium semiconductor detectors | Gamma ray spectrometry using germanium semiconductor detectors | Gamma ray spectrometry using germanium semiconductor detectors | [6 empty] | - | 18000 | 20000 | [6 empty] | 0.25 | 2011-06-16 | ND | - | 820 | 2011-06-16 | 17000 | 1800 |  | 2011-06-16 | 19000 | 1300 | [9 empty] | 0.23 | 2011-06-16 | ND | - | 850 | 2011-06-16 | 20000 | 2100 |  | 2011-06-16 | 21000 | 1500 | [9 empty] | 0.24 | 2011-06-16 | 260 | 260 | 810 | 2011-06-16 | 17000 | 1800 |  | 2011-06-16 | 20000 | 1400 | [9 empty] | 0.25 | 2011-06-16 | ND | - | 810 | 2011-06-16 | 16000 | 1700 |  | 2011-06-16 | 18000 | 1300 | [9 empty] | 0.23 | 2011-06-16 | ND | - | 850 | 2011-06-16 | 18000 | 1900 |  | 2011-06-16 | 20000 | 1400
37.39 | 140.7029 | 2011-06-12 | 14:51 | 2011-06-14 | Fukushima Prefecture | Tamura City | 37°23'23.9" | 140°42'10.6" | 29.3 | Sunny | U8 container (ø 50 mm×50 mm) | Gamma ray spectrometry using germanium semiconductor detectors | Gamma ray spectrometry using germanium semiconductor detectors | Gamma ray spectrometry using germanium semiconductor detectors | [6 empty] | - | 26000 | 29000 | [7 empty] | 2011-06-21 | ND | - | 1300 | 2011-06-21 | 19000 | 2000 |  | 2011-06-21 | 22000 | 1500 | [10 empty] | 2011-06-21 | 740 | 410 | 1200 | 2011-06-21 | 15000 | 1600 |  | 2011-06-21 | 19000 | 1300 | [10 empty] | 2011-06-21 | ND | - | 1700 | 2011-06-21 | 43000 | 4400 |  | 2011-06-21 | 46000 | 3100 | [10 empty] | 2011-06-21 | ND | - | 1400 | 2011-06-21 | 22000 | 2300 |  | 2011-06-21 | 24000 | 1700 | [10 empty] | 2011-06-21 | 410 | 490 | 1500 | 2011-06-21 | 32000 | 3300 |  | 2011-06-21 | 34000 | 2300
37.0295 | 140.6966 | 2011-06-12 | 14:55 | 2011-06-14 | Fukushima Prefecture | Iwaki City | 37°01'46.3" | 140°41'47.6" | 52.8 | Cloudy | U8 container (ø 50 mm×50 mm) | Gamma ray spectrometry using germanium semiconductor detectors | Gamma ray spectrometry using germanium semiconductor detectors | Gamma ray spectrometry using germanium semiconductor detectors | Gamma ray spectrometry using germanium semiconductor detectors | Gamma ray spectrometry using germanium semiconductor detectors |  |  |  |  | - | 16000 | 17000 | - | 11000 |  |  |  |  | 0.2 | 2011-07-05 | ND | - | 3000 | 2011-07-05 | 17000 | 550 |  | 2011-07-05 | 21000 | 540 |  | 2011-07-05 | ND | - | 460 | 2011-07-05 | 3800 | 5700 | 20000 | 0.18 | 2011-07-05 | ND | - | 2300 | 2011-07-05 | 11000 | 410 |  | 2011-07-05 | 10000 | 360 |  | 2011-07-05 | ND | - | 450 | 2011-07-05 | 31000 | 5600 |  | 0.21 | 2011-07-05 | 21 | 970 | 3200 | 2011-07-05 | 20000 | 580 |  | 2011-07-05 | 22000 | 570 |  | 2011-07-05 | 110 | 110 | 410 | 2011-07-05 | 6000 | 4500 | 16000 | 0.19 | 2011-07-05 | 34 | 740 | 2500 | 2011-07-05 | 12000 | 470 |  | 2011-07-05 | 14000 | 470 |  | 2011-07-05 | ND | - | 430 | 2011-07-05 | 470 | 3900 | 15000 | 0.19 | 2011-07-05 | 300 | 900 | 3000 | 2011-07-05 | 19000 | 590 |  | 2011-07-05 | 20000 | 540 |  | 2011-07-05 | ND | - | 440 | 2011-07-05 | 16000 | 5200
37.4499 | 140.7438 | 2011-06-12 | 14:55 | 2011-06-14 | Fukushima Prefecture | Tamura City | 37°26'59.6" | 140°44'37.7" | 25.7 | Cloudy | U8 container (ø 50 mm×50 mm) | Gamma ray spectrometry using germanium semiconductor detectors | Gamma ray spectrometry using germanium semiconductor detectors | Gamma ray spectrometry using germanium semiconductor detectors | Gamma ray spectrometry using germanium semiconductor detectors | Gamma ray spectrometry using germanium semiconductor detectors |  |  |  |  | - | 170000 | 190000 | - | 30000 |  |  |  |  | 0.65 | 2011-07-01 | 450 | 1300 | 4200 | 2011-07-01 | 130000 | 1100 |  | 2011-07-01 | 150000 | 1100 |  | 2011-07-01 | 320 | 220 | 740 | 2011-07-01 | 14000 | 8500 | 26000 | 0.68 | 2011-07-01 | 2600 | 1100 | 3400 | 2011-07-01 | 130000 | 1100 |  | 2011-07-01 | 140000 | 1100 |  | 2011-07-01 | 350 | 180 | 590 | 2011-07-01 | 46000 | 8000 |  | 0.71 | 2011-07-01 | 85 | 1200 | 3700 | 2011-07-01 | 150000 | 1300 |  | 2011-07-01 | 170000 | 1100 |  | 2011-07-01 | 300 | 200 | 650 | 2011-07-01 | 9100 | 7800 | 24000 | 0.71 | 2011-07-01 | ND | - | 5300 | 2011-07-01 | 320000 | 1900 |  | 2011-07-01 | 340000 | 1600 |  | 2011-07-01 | 490 | 270 | 870 | 2011-07-01 | 63000 | 11000 |  | 0.68 | 2011-07-01 | ND | - | 4000 | 2011-07-01 | 120000 | 1200 |  | 2011-07-01 | 130000 | 1200 |  | 2011-07-01 | 370 | 170 | 540 | 2011-07-01 | 17000 | 7300 | 23000
37.0092 | 140.7454 | 2011-06-12 | 15:00 | 2011-06-14 | Fukushima Prefecture | Iwaki City | 37°00'33.0" | 140°44'43.3" | 52.4 | Cloudy | U8 container (ø 50 mm×50 mm) | Gamma ray spectrometry using germanium semiconductor detectors | Gamma ray spectrometry using germanium semiconductor detectors | Gamma ray spectrometry using germanium semiconductor detectors | [6 empty] | 590 | 23000 | 27000 | [6 empty] | 0.38 | 2011-06-21 | 1100 | 86 |  | 2011-06-21 | 17000 | 170 |  | 2011-06-21 | 19000 | 190 | [9 empty] | 0.37 | 2011-06-21 | 890 | 96 |  | 2011-06-21 | 24000 | 170 |  | 2011-06-21 | 30000 | 170 | [9 empty] | 0.37 | 2011-06-21 | 410 | 90 |  | 2011-06-21 | 27000 | 300 |  | 2011-06-21 | 28000 | 280 | [9 empty] | 0.37 | 2011-06-21 | 190 | 71 | 210 | 2011-06-21 | 17000 | 210 |  | 2011-06-21 | 20000 | 170 | [9 empty] | 0.38 | 2011-06-21 | 420 | 360 | 1100 | 2011-06-21 | 31000 | 570 |  | 2011-06-21 | 36000 | 760
37.4226 | 140.7896 | 2011-06-12 | 15:08 | 2011-06-14 | Fukushima Prefecture | Tamura City | 37°25'21.4" | 140°47'22.5" | 21.4 | Cloudy | U8 container (ø 50 mm×50 mm) | Gamma ray spectrometry using germanium semiconductor detectors | Gamma ray spectrometry using germanium semiconductor detectors | Gamma ray spectrometry using germanium semiconductor detectors | Gamma ray spectrometry using germanium semiconductor detectors | Gamma ray spectrometry using germanium semiconductor detectors |  |  |  |  | - | 66000 | 71000 | - | 11000 |  |  |  |  | 1 | 2011-07-05 | ND | - | 6100 | 2011-07-05 | 100000 | 1100 |  | 2011-07-05 | 110000 | 1100 |  | 2011-07-05 | 340 | 210 | 730 | 2011-07-05 | 27000 | 8900 |  | 1 | 2011-07-05 | ND | - | 4000 | 2011-07-05 | 38000 | 790 |  | 2011-07-05 | 40000 | 710 |  | 2011-07-05 | 58 | 140 | 490 | 2011-07-05 | 16000 | 6400 | 20000 | 0.95 | 2011-07-05 | 1500 | 1400 | 4500 | 2011-07-05 | 42000 | 810 |  | 2011-07-05 | 46000 | 740 |  | 2011-07-05 | 300 | 140 | 440 | 2011-07-05 | 11000 | 6000 | 19000 | 1 | 2011-07-05 | 1800 | 1300 | 4100 | 2011-07-05 | 42000 | 800 |  | 2011-07-05 | 44000 | 730 |  | 2011-07-05 | 65 | 140 | 500 | 2011-07-05 | 1600 | 6500 | 22000 | 1 | 2011-07-05 | ND | - | 6500 | 2011-07-05 | 110000 | 1100 |  | 2011-07-05 | 120000 | 1100 |  | 2011-07-05 | 270 | 220 | 700 | 2011-07-05 | ND | - | 32000
37.4703 | 140.7219 | 2011-06-12 | 15:10 | 2011-06-14 | Fukushima Prefecture | Tamura City | 37°28'13.0" | 140°43'18.9" | 27.9 | Cloudy | U8 container (ø 50 mm×50 mm) | Gamma ray spectrometry using germanium semiconductor detectors | Gamma ray spectrometry using germanium semiconductor detectors | Gamma ray spectrometry using germanium semiconductor detectors | Gamma ray spectrometry using germanium semiconductor detectors | Gamma ray spectrometry using germanium semiconductor detectors |  |  |  |  | - | 130000 | 140000 | - | - |  |  |  |  | 1.4 | 2011-07-04 | 420 | 2200 | 7200 | 2011-07-04 | 170000 | 1800 |  | 2011-07-04 | 170000 | 1700 |  | 2011-07-04 | 470 | 240 | 800 | 2011-07-04 | 31000 | 11000 | 35000 | 1.4 | 2011-07-04 | ND | - | 6600 | 2011-07-04 | 130000 | 1300 |  | 2011-07-04 | 140000 | 1200 |  | 2011-07-04 | 160 | 240 | 780 | 2011-07-04 | 11000 | 10000 | 33000 | 1.4 | 2011-07-04 | 3300 | 2300 | 7000 | 2011-07-04 | 190000 | 1900 |  | 2011-07-04 | 210000 | 1900 |  | 2011-07-04 | 110 | 240 | 860 | 2011-07-04 | 33000 | 12000 | 37000 | 1.4 | 2011-07-04 | 73 | 1500 | 4900 | 2011-07-04 | 61000 | 1000 |  | 2011-07-04 | 67000 | 940 |  | 2011-07-04 | 280 | 180 | 600 | 2011-07-04 | 17000 | 9100 | 28000 | 1.4 | 2011-07-04 | ND | - | 5800 | 2011-07-04 | 110000 | 1200 |  | 2011-07-04 | 110000 | 1200 |  | 2011-07-04 | 290 | 190 | 610 | 2011-07-04 | 13000 | 8500 | 28000
37.7962 | 140.2569 | 2011-06-12 | 15:30 | 2011-06-14 | Yamagata Prefecture | Yonezawa City | 37°47'46.2" | 140°15'24.7" | 80 | Cloudy | U8 container (ø 50 mm×50 mm) | Gamma ray spectrometry using germanium semiconductor detectors | Gamma ray spectrometry using germanium semiconductor detectors | Gamma ray spectrometry using germanium semiconductor detectors | Gamma ray spectrometry using germanium semiconductor detectors | Gamma ray spectrometry using germanium semiconductor detectors |  |  |  |  | - | 5500 | 6500 | - | - |  |  |  |  | 0.14 | 2011-07-08 | 500 | 660 | 2200 | 2011-07-08 | 6700 | 270 |  | 2011-07-08 | 8300 | 280 |  | 2011-07-08 | 16 | 81 | 310 | 2011-07-08 | 1600 | 3400 | 13000 | 0.14 | 2011-07-08 | ND | - | 1900 | 2011-07-08 | 1600 | 160 |  | 2011-07-08 | 2000 | 150 |  | 2011-07-08 | 62 | 71 | 260 | 2011-07-08 | 360 | 3200 | 12000 | 0.14 | 2011-07-08 | 300 | 620 | 2000 | 2011-07-08 | 4000 | 220 |  | 2011-07-08 | 4800 | 200 |  | 2011-07-08 | 47 | 83 | 290 | 2011-07-08 | 250 | 3400 | 13000 | 0.14 | 2011-07-08 | ND | - | 2200 | 2011-07-08 | 5300 | 260 |  | 2011-07-08 | 6600 | 240 |  | 2011-07-08 | ND | - | 330 | 2011-07-08 | 4600 | 3300 | 11000 | 0.14 | 2011-07-08 | ND | - | 2300 | 2011-07-08 | 9700 | 350 |  | 2011-07-08 | 11000 | 270 |  | 2011-07-08 | ND | - | 280 | 2011-07-08 | ND | - | 13000
36.9923 | 140.7349 | 2011-06-12 | 15:40 | 2011-06-14 | Fukushima Prefecture | Iwaki City | 36°59'32.1" | 140°44'05.7" | 54.5 | Cloudy | U8 container (ø 50 mm×50 mm) | Gamma ray spectrometry using germanium semiconductor detectors | Gamma ray spectrometry using germanium semiconductor detectors | Gamma ray spectrometry using germanium semiconductor detectors | Gamma ray spectrometry using germanium semiconductor detectors | Gamma ray spectrometry using germanium semiconductor detectors |  |  |  |  | - | 25000 | 27000 | 320 | 79000 |  |  |  |  | 0.23 | 2011-07-05 | 610 | 1000 | 3400 | 2011-07-05 | 19000 | 630 |  | 2011-07-05 | 22000 | 560 |  | 2011-07-05 | 110 | 140 | 530 | 2011-07-05 | 81000 | 4100 |  | 0.25 | 2011-07-05 | ND | - | 4100 | 2011-07-05 | 25000 | 690 |  | 2011-07-05 | 28000 | 680 |  | 2011-07-05 | 310 | 150 | 510 | 2011-07-05 | 74000 | 9500 |  | 0.24 | 2011-07-05 | 130 | 1400 | 4600 | 2011-07-05 | 44000 | 900 |  | 2011-07-05 | 46000 | 820 |  | 2011-07-05 | 800 | 220 |  | 2011-07-05 | 140000 | 7800 |  | 0.24 | 2011-07-05 | 480 | 1100 | 3500 | 2011-07-05 | 19000 | 650 |  | 2011-07-05 | 20000 | 560 |  | 2011-07-05 | 310 | 110 | 340 | 2011-07-05 | 66000 | 5500 |  | 0.25 | 2011-07-05 | ND | - | 3400 | 2011-07-05 | 19000 | 590 |  | 2011-07-05 | 18000 | 510 |  | 2011-07-05 | 50 | 120 | 470 | 2011-07-05 | 38000 | 8500
37.4309 | 140.7546 | 2011-06-12 | 15:50 | 2011-06-14 | Fukushima Prefecture | Tamura City | 37°25'51.2" | 140°45'16.7" | 24.5 | Cloudy | U8 container (ø 50 mm×50 mm) | Gamma ray spectrometry using germanium semiconductor detectors | Gamma ray spectrometry using germanium semiconductor detectors | Gamma ray spectrometry using germanium semiconductor detectors | [6 empty] | - | 140000 | 130000 | [6 empty] | 1.3 | 2011-06-24 | ND | - | 1300 | 2011-06-24 | 100000 | 670 |  | 2011-06-24 | 94000 | 620 | [9 empty] | 1.4 | 2011-06-24 | ND | - | 910 | 2011-06-24 | 84000 | 490 |  | 2011-06-24 | 75000 | 440 | [9 empty] | 1.3 | 2011-06-26 | ND | - | 1800 | 2011-06-26 | 140000 | 820 |  | 2011-06-26 | 130000 | 740 | [9 empty] | 1.4 | 2011-06-26 | ND | - | 1800 | 2011-06-26 | 290000 | 840 |  | 2011-06-26 | 260000 | 760 | [9 empty] | 1.2 | 2011-06-27 | ND | - | 1700 | 2011-06-27 | 90000 | 700 |  | 2011-06-27 | 81000 | 620
37.4795 | 140.7307 | 2011-06-12 | 15:55 | 2011-06-14 | Fukushima Prefecture | Tamura City | 37°28'46.3" | 140°43'50.6" | 27.4 | Cloudy | U8 container (ø 50 mm×50 mm) | Gamma ray spectrometry using germanium semiconductor detectors | Gamma ray spectrometry using germanium semiconductor detectors | Gamma ray spectrometry using germanium semiconductor detectors | Gamma ray spectrometry using germanium semiconductor detectors | Gamma ray spectrometry using germanium semiconductor detectors |  |  |  |  | - | 90000 | 99000 | - | 18000 |  |  |  |  | 1 | 2011-07-05 | 2800 | 2100 | 6500 | 2011-07-05 | 120000 | 1200 |  | 2011-07-05 | 130000 | 1200 |  | 2011-07-05 | 280 | 230 | 750 | 2011-07-05 | 36000 | 10000 |  | 1 | 2011-07-06 | 3100 | 2000 | 6400 | 2011-07-06 | 74000 | 1100 |  | 2011-07-06 | 81000 | 740 |  | 2011-07-06 | 310 | 200 | 650 | 2011-07-06 | 7300 | 9700 | 32000 | 1.1 | 2011-07-06 | ND | - | 7000 | 2011-07-06 | 120000 | 1400 |  | 2011-07-06 | 140000 | 1400 |  | 2011-07-06 | 210 | 200 | 680 | 2011-07-06 | 22000 | 9300 | 29000 | 1.1 | 2011-07-06 | ND | - | 6000 | 2011-07-06 | 72000 | 1300 |  | 2011-07-06 | 77000 | 1300 |  | 2011-07-06 | 200 | 160 | 530 | 2011-07-06 | 2800 | 7700 | 26000 | 0.98 | 2011-07-06 | 2100 | 1700 | 5400 | 2011-07-06 | 63000 | 1300 |  | 2011-07-06 | 68000 | 620 |  | 2011-07-06 | 19 | 160 | 560 | 2011-07-06 | 20000 | 7500 | 23000
37.5553 | 140.9613 | 2011-06-13 | 0:20 | 2011-06-14 | Fukushima Prefecture | Minamisoma City | 37°33'19.2" | 140°57'40.8" | 16.1 | Cloudy | U8 container (ø 50 mm×50 mm) | Gamma ray spectrometry using germanium semiconductor detectors | Gamma ray spectrometry using germanium semiconductor detectors | Gamma ray spectrometry using germanium semiconductor detectors | Gamma ray spectrometry using germanium semiconductor detectors | Gamma ray spectrometry using germanium semiconductor detectors |  |  |  |  | - | 240000 | 270000 | 1200 | 66000 | [5 empty] | 2011-07-13 | 3200 | 4300 | 14000 | 2011-07-13 | 180000 | 1200 |  | 2011-07-13 | 200000 | 1200 |  | 2011-07-13 | 1300 | 240 |  | 2011-07-13 | 46000 | 12000 |  |  | 2011-07-14 | 2800 | 4900 | 16000 | 2011-07-14 | 170000 | 1900 |  | 2011-07-14 | 190000 | 1800 |  | 2011-07-14 | 960 | 280 |  | 2011-07-14 | 58000 | 14000 |  |  | 2011-07-14 | ND | - | 22000 | 2011-07-14 | 360000 | 2400 |  | 2011-07-14 | 420000 | 2300 |  | 2011-07-14 | 1300 | 380 |  | 2011-07-14 | 93000 | 20000
37.3682 | 140.7921 | 2011-06-13 | 2:30 | 2011-06-14 | Fukushima Prefecture | Kawauchi Village | 37°22'05.4" | 140°47'31.5" | 22 | Sunny | U8 container (ø 50 mm×50 mm) | Gamma ray spectrometry using germanium semiconductor detectors | Gamma ray spectrometry using germanium semiconductor detectors | Gamma ray spectrometry using germanium semiconductor detectors |  | Gamma ray spectrometry using germanium semiconductor detectors |  |  |  |  | 570 | 60000 | 61000 |  | 3200 |  |  |  |  | 0.56 | 2011-06-17 | ND | - | 1100 | 2011-06-17 | 61000 | 2400 |  | 2011-06-17 | 64000 | 1700 | [5 empty] | 2011-06-17 | ND | - | 20000 | 0.55 | 2011-06-17 | 810 | 340 | 1000 | 2011-06-17 | 49000 | 1900 |  | 2011-06-17 | 50000 | 1400 | [5 empty] | 2011-06-17 | ND | - | 18000 | 0.57 | 2011-06-17 | 940 | 280 |  | 2011-06-17 | 70000 | 2700 |  | 2011-06-17 | 72000 | 1900 | [5 empty] | 2011-06-17 | ND | - | 21000 | 0.59 | 2011-06-17 | 580 | 370 | 1100 | 2011-06-17 | 59000 | 2300 |  | 2011-06-17 | 60000 | 1600 | [5 empty] | 2011-06-17 | 8700 | 3300 | 9900 | 0.58 | 2011-06-20 | 520 | 80 |  | 2011-06-20 | 59000 | 2200 |  | 2011-06-20 | 60000 | 1400 | [5 empty] | 2011-06-20 | 7300 | 1000
37.6427 | 140.2225 | 2011-06-13 | 9:00 | 2011-06-14 | Fukushima Prefecture | Inawashiro Town | 37°38'33.8" | 140°13'21.1" | 75.5 | Cloudy | U8 container (ø 50 mm×50 mm) | Gamma ray spectrometry using germanium semiconductor detectors | Gamma ray spectrometry using germanium semiconductor detectors | Gamma ray spectrometry using germanium semiconductor detectors | Gamma ray spectrometry using germanium semiconductor detectors | Gamma ray spectrometry using germanium semiconductor detectors |  |  |  |  | - | 23000 | 24000 | - | - |  |  |  |  | 0.2 | 2011-07-05 | 1400 | 1300 | 4100 | 2011-07-05 | 39000 | 800 |  | 2011-07-05 | 41000 | 740 |  | 2011-07-05 | ND | - | 520 | 2011-07-05 | 1600 | 6100 | 21000 | 0.19 | 2011-07-06 | ND | - | 2500 | 2011-07-06 | 9500 | 410 |  | 2011-07-06 | 9800 | 370 |  | 2011-07-06 | 5.2 | 78 | 340 | 2011-07-06 | 2900 | 3500 | 13000 | 0.2 | 2011-07-06 | 1100 | 1300 | 4500 | 2011-07-06 | 29000 | 750 |  | 2011-07-06 | 29000 | 670 |  | 2011-07-06 | 180 | 100 | 370 | 2011-07-06 | 900 | 6100 | 22000 | 0.18 | 2011-07-06 | 330 | 800 | 2700 | 2011-07-06 | 8700 | 410 |  | 2011-07-06 | 9700 | 400 |  | 2011-07-06 | 67 | 85 | 350 | 2011-07-06 | ND | - | 15000 | 0.18 | 2011-07-06 | ND | - | 4400 | 2011-07-06 | 28000 | 730 |  | 2011-07-06 | 29000 | 660 |  | 2011-07-06 | 180 | 140 | 500 | 2011-07-06 | 14000 | 6100 | 19000
37.4261 | 140.9739 | 2011-06-13 | 9:16 | 2011-06-14 | Fukushima Prefecture | Futaba Town | 37°25'33.9" | 140°58'25.9" | 5.2 | Cloudy | U8 container (ø 50 mm×50 mm) | Gamma ray spectrometry using germanium semiconductor detectors | Gamma ray spectrometry using germanium semiconductor detectors | Gamma ray spectrometry using germanium semiconductor detectors | Gamma ray spectrometry using germanium semiconductor detectors | Gamma ray spectrometry using germanium semiconductor detectors | The measurement was conducted by radiochemical analysis using low background beta-ray counters after separating the radioactive strontium | The measurement was conducted by radiochemical analysis using low background beta-ray counters after separating the radioactive strontium | The alpha-ray was measured by radiochemical analysis using silicon semiconductor detectors after separating the radioactive plutonium | The alpha-ray was measured by radiochemical analysis using silicon semiconductor detectors after separating the radioactive plutonium | - | 6200000 | 6600000 | 5200 | 1500000 | 6100 | 1500 | 0.55 | 0.66 |  | 2011-07-14 | 72000 | 30000 | 96000 | 2011-07-14 | 6200000 | 11000 |  | 2011-07-14 | 6600000 | 11000 |  | 2011-07-14 | 5200 | 1300 |  | 2011-07-14 | 1500000 | 72000 | [127 empty] | 1 | 6100 | 390 |  | 1 | 1500 | 61 |  | 1 | 0.55 | 0.18 |  | 1 | 0.66 | 0.19
37.5128 | 140.1461 | 2011-06-13 | 9:30 | 2011-06-14 | Fukushima Prefecture | Inawashiro Town | 37°30'46.0" | 140°08'46.0" | 78.9 | Cloudy | U8 container (ø 50 mm×50 mm) | Gamma ray spectrometry using germanium semiconductor detectors | Gamma ray spectrometry using germanium semiconductor detectors | Gamma ray spectrometry using germanium semiconductor detectors | [6 empty] | - | 9200 | 11000 | [6 empty] | 0.2 | 2011-06-18 | ND | - | 980 | 2011-06-18 | 7400 | 750 |  | 2011-06-18 | 8600 | 770 | [9 empty] | 0.2 | 2011-06-18 | ND | - | 1000 | 2011-06-18 | 7200 | 730 |  | 2011-06-18 | 8300 | 740 | [9 empty] | 0.2 | 2011-06-18 | 350 | 350 | 1100 | 2011-06-18 | 13000 | 1200 |  | 2011-06-18 | 15000 | 1200 | [9 empty] | 0.2 | 2011-06-19 | ND | - | 1200 | 2011-06-19 | 7200 | 740 |  | 2011-06-19 | 11000 | 870 | [10 empty] | 2011-06-19 | ND | - | 1300 | 2011-06-19 | 11000 | 1000 |  | 2011-06-19 | 13000 | 1000
37.3968 | 140.9991 | 2011-06-13 | 9:30 | 2011-06-14 | Fukushima Prefecture | Okuma Town | 37°23'48.5" | 140°59'56.6" | 4 | Cloudy | U8 container (ø 50 mm×50 mm) | Gamma ray spectrometry using germanium semiconductor detectors | Gamma ray spectrometry using germanium semiconductor detectors | Gamma ray spectrometry using germanium semiconductor detectors | Gamma ray spectrometry using germanium semiconductor detectors | Gamma ray spectrometry using germanium semiconductor detectors | The measurement was conducted by radiochemical analysis using low background beta-ray counters after separating the radioactive strontium | The measurement was conducted by radiochemical analysis using low background beta-ray counters after separating the radioactive strontium | The alpha-ray was measured by radiochemical analysis using silicon semiconductor detectors after separating the radioactive plutonium | The alpha-ray was measured by radiochemical analysis using silicon semiconductor detectors after separating the radioactive plutonium | - | 1700000 | 1900000 | - | 340000 | 2700 | 620 | - | 1.7 |  | 2011-07-14 | 73000 | 27000 | 82000 | 2011-07-14 | 2200000 | 6600 |  | 2011-07-14 | 2400000 | 7100 |  | 2011-07-14 | 3300 | 1200 | 3800 | 2011-07-14 | 410000 | 80000 |  |  | 2011-07-14 | 16000 | 24000 | 74000 | 2011-07-14 | 1700000 | 6000 |  | 2011-07-14 | 1900000 | 5800 |  | 2011-07-14 | 950 | 1300 | 3900 | 2011-07-14 | 380000 | 50000 |  |  | 2011-07-14 | 21000 | 20000 | 61000 | 2011-07-14 | 1200000 | 5000 |  | 2011-07-14 | 1400000 | 4900 |  | 2011-07-14 | 1300 | 910 | 2800 | 2011-07-14 | 230000 | 35000 | [85 empty] | 1 | 2700 | 300 |  | 1 | 620 | 46 |  | 1 | ND | - | 1.4 | 1 | 1.7 | 0.34
37.6194 | 140.2032 | 2011-06-13 | 9:35 | 2011-06-14 | Fukushima Prefecture | Inawashiro Town | 37°37'09.8" | 140°12'11.5" | 76.3 | Cloudy | U8 container (ø 50 mm×50 mm) | Gamma ray spectrometry using germanium semiconductor detectors | Gamma ray spectrometry using germanium semiconductor detectors | Gamma ray spectrometry using germanium semiconductor detectors | Gamma ray spectrometry using germanium semiconductor detectors | Gamma ray spectrometry using germanium semiconductor detectors |  |  |  |  | - | 30000 | 34000 | - | - |  |  |  |  | 0.31 | 2011-07-05 | 1200 | 860 | 2700 | 2011-07-05 | 23000 | 540 |  | 2011-07-05 | 26000 | 470 |  | 2011-07-05 | 11 | 110 | 380 | 2011-07-05 | ND | - | 19000 | 0.3 | 2011-07-06 | ND | - | 4100 | 2011-07-06 | 44000 | 760 |  | 2011-07-06 | 49000 | 680 |  | 2011-07-06 | 170 | 130 | 440 | 2011-07-06 | 10000 | 6100 | 19000 | 0.3 | 2011-07-06 | 830 | 1000 | 3300 | 2011-07-06 | 19000 | 520 |  | 2011-07-06 | 22000 | 510 |  | 2011-07-06 | 77 | 110 | 380 | 2011-07-06 | 5500 | 4600 | 16000 | 0.31 | 2011-07-06 | ND | - | 3700 | 2011-07-06 | 38000 | 690 |  | 2011-07-06 | 43000 | 670 |  | 2011-07-06 | 26 | 130 | 450 | 2011-07-06 | 15000 | 5300 | 17000 | 0.32 | 2011-07-06 | 250 | 900 | 2800 | 2011-07-06 | 26000 | 590 |  | 2011-07-06 | 28000 | 510 |  | 2011-07-06 | 36 | 120 | 430 | 2011-07-06 | 3800 | 4800 | 16000
37.3227 | 141.0093 | 2011-06-13 | 9:35 | 2011-06-14 | Fukushima Prefecture | Tomioka Town | 37°19'21.7" | 141°00'33.6" | 11.2 | Cloudy | U8 container (ø 50 mm×50 mm) | Gamma ray spectrometry using germanium semiconductor detectors | Gamma ray spectrometry using germanium semiconductor detectors | Gamma ray spectrometry using germanium semiconductor detectors | Gamma ray spectrometry using germanium semiconductor detectors | Gamma ray spectrometry using germanium semiconductor detectors | The measurement was conducted by radiochemical analysis using low background beta-ray counters after separating the radioactive strontium | The measurement was conducted by radiochemical analysis using low background beta-ray counters after separating the radioactive strontium | The alpha-ray was measured by radiochemical analysis using silicon semiconductor detectors after separating the radioactive plutonium | The alpha-ray was measured by radiochemical analysis using silicon semiconductor detectors after separating the radioactive plutonium | - | 130000 | 140000 | - | 61000 | 590 | 130 | - | - |  | 2011-07-12 | 670 | 4500 | 14000 | 2011-07-12 | 110000 | 1500 |  | 2011-07-12 | 130000 | 1500 |  | 2011-07-12 | 530 | 240 | 740 | 2011-07-12 | 58000 | 6800 |  |  | 2011-07-12 | 380 | 3000 | 9700 | 2011-07-12 | 65000 | 1200 |  | 2011-07-12 | 75000 | 1200 |  | 2011-07-12 | 260 | 190 | 620 | 2011-07-12 | 44000 | 11000 |  |  | 2011-07-12 | ND | - | 19000 | 2011-07-12 | 200000 | 1600 |  | 2011-07-12 | 220000 | 1600 |  | 2011-07-12 | 620 | 300 | 950 | 2011-07-12 | 80000 | 17000 | [85 empty] | 3 | 590 | 160 |  | 3 | 130 | 25 |  | 3 | ND | - | 0.8 | 3 | ND | - | 0.8
37.1565 | 140.2953 | 2011-06-13 | 9:40 | 2011-06-14 | Fukushima Prefecture | Izumizaki Village | 37°09'23.4" | 140°17'42.9" | 71.6 | Cloudy | U8 container (ø 50 mm×50 mm) | Gamma ray spectrometry using germanium semiconductor detectors | Gamma ray spectrometry using germanium semiconductor detectors | Gamma ray spectrometry using germanium semiconductor detectors | Gamma ray spectrometry using germanium semiconductor detectors | Gamma ray spectrometry using germanium semiconductor detectors | The measurement was conducted by radiochemical analysis using low background beta-ray counters after separating the radioactive strontium | The measurement was conducted by radiochemical analysis using low background beta-ray counters after separating the radioactive strontium | The alpha-ray was measured by radiochemical analysis using silicon semiconductor detectors after separating the radioactive plutonium | The alpha-ray was measured by radiochemical analysis using silicon semiconductor detectors after separating the radioactive plutonium | - | 62000 | 69000 | - | - | 580 | 250 | - | - | 0.21 | 2011-07-07 | ND | - | 5500 | 2011-07-07 | 55000 | 1100 |  | 2011-07-07 | 64000 | 1100 |  | 2011-07-07 | 19 | 180 | 690 | 2011-07-07 | 5400 | 8500 | 28000 | 0.22 | 2011-07-07 | 300 | 1400 | 4400 | 2011-07-07 | 40000 | 790 |  | 2011-07-07 | 41000 | 810 |  | 2011-07-07 | 240 | 130 | 430 | 2011-07-07 | 10000 | 6500 | 21000 | 0.21 | 2011-07-08 | 370 | 2100 | 6700 | 2011-07-08 | 74000 | 1100 |  | 2011-07-08 | 84000 | 1100 |  | 2011-07-08 | 96 | 200 | 720 | 2011-07-08 | 18000 | 8500 | 27000 | 0.21 | 2011-07-08 | ND | - | 5800 | 2011-07-08 | 69000 | 990 |  | 2011-07-08 | 72000 | 970 |  | 2011-07-08 | 67 | 170 | 620 | 2011-07-08 | 3500 | 7100 | 24000 | 0.2 | 2011-07-08 | 430 | 2100 | 6600 | 2011-07-08 | 74000 | 1100 |  | 2011-07-08 | 83000 | 1100 |  | 2011-07-08 | 410 | 200 | 650 | 2011-07-08 | 13000 | 8700 | 28000 | [42 empty] | 4 | 580 | 140 |  | 4 | 250 | 24 |  | 4 | ND | - | 0.96 | 4 | ND | - | 0.96
37.4266 | 141.0066 | 2011-06-13 | 9:44 | 2011-06-14 | Fukushima Prefecture | Okuma Town | 37°25'35.8" | 141°00'23.7" | 2.3 | Cloudy | U8 container (ø 50 mm×50 mm) | Gamma ray spectrometry using germanium semiconductor detectors | Gamma ray spectrometry using germanium semiconductor detectors | Gamma ray spectrometry using germanium semiconductor detectors | Gamma ray spectrometry using germanium semiconductor detectors | Gamma ray spectrometry using germanium semiconductor detectors |  |  |  |  | - | 2800000 | 3100000 | 3400 | 590000 | [5 empty] | 2011-07-13 | ND | - | 62000 | 2011-07-13 | 2800000 | 6600 |  | 2011-07-13 | 3100000 | 6500 |  | 2011-07-13 | 3400 | 980 |  | 2011-07-13 | 590000 | 55000
37.6577 | 140.1953 | 2011-06-13 | 9:45 | 2011-06-14 | Fukushima Prefecture | Inawashiro Town | 37°39'27.6" | 140°11'43.0" | 78.3 | Cloudy | U8 container (ø 50 mm×50 mm) | Gamma ray spectrometry using germanium semiconductor detectors | Gamma ray spectrometry using germanium semiconductor detectors | Gamma ray spectrometry using germanium semiconductor detectors | Gamma ray spectrometry using germanium semiconductor detectors | Gamma ray spectrometry using germanium semiconductor detectors |  |  |  |  | - | 31000 | 33000 | - | - |  |  |  |  | 0.46 | 2011-07-06 | 770 | 1200 | 4000 | 2011-07-06 | 31000 | 720 |  | 2011-07-06 | 35000 | 710 |  | 2011-07-06 | ND | - | 570 | 2011-07-06 | 12000 | 5400 | 17000 | 0.45 | 2011-07-06 | ND | - | 4200 | 2011-07-06 | 38000 | 760 |  | 2011-07-06 | 42000 | 690 |  | 2011-07-06 | 150 | 130 | 450 | 2011-07-06 | ND | - | 21000 | 0.45 | 2011-07-06 | ND | - | 3800 | 2011-07-06 | 23000 | 600 |  | 2011-07-06 | 25000 | 590 |  | 2011-07-06 | ND | - | 500 | 2011-07-06 | 13000 | 5400 | 18000 | 0.44 | 2011-07-06 | 330 | 1100 | 3500 | 2011-07-06 | 37000 | 770 |  | 2011-07-06 | 38000 | 660 |  | 2011-07-06 | ND | - | 520 | 2011-07-06 | 10000 | 5800 | 19000 | 0.45 | 2011-07-07 | ND | - | 3700 | 2011-07-07 | 26000 | 650 |  | 2011-07-07 | 27000 | 580 |  | 2011-07-07 | 150 | 120 | 430 | 2011-07-07 | 17000 | 5900 | 19000
37.5475 | 140.025 | 2011-06-13 | 9:45 | 2011-06-14 | Fukushima Prefecture | Bandai Town | 37°32'51.0" | 140°01'30.0" | 90 | Cloudy | U8 container (ø 50 mm×50 mm) | Gamma ray spectrometry using germanium semiconductor detectors | Gamma ray spectrometry using germanium semiconductor detectors | Gamma ray spectrometry using germanium semiconductor detectors | Gamma ray spectrometry using germanium semiconductor detectors | Gamma ray spectrometry using germanium semiconductor detectors |  |  |  |  | - | 14000 | 16000 | - | - |  |  |  |  | 0.18 | 2011-07-12 | ND | - | 5200 | 2011-07-12 | 17000 | 530 |  | 2011-07-12 | 18000 | 460 |  | 2011-07-12 | 44 | 110 | 400 | 2011-07-12 | 2300 | 5600 | 20000 | 0.18 | 2011-07-12 | ND | - | 4200 | 2011-07-12 | 13000 | 470 |  | 2011-07-12 | 15000 | 400 |  | 2011-07-12 | 120 | 110 | 400 | 2011-07-12 | ND | - | 18000 | 0.17 | 2011-07-12 | ND | - | 4500 | 2011-07-12 | 13000 | 480 |  | 2011-07-12 | 13000 | 410 |  | 2011-07-12 | 28 | 110 | 400 | 2011-07-12 | 1500 | 4900 | 18000 | 0.17 | 2011-07-13 | ND | - | 5600 | 2011-07-13 | 14000 | 500 |  | 2011-07-13 | 17000 | 490 |  | 2011-07-13 | ND | - | 430 | 2011-07-13 | 3700 | 5500 | 20000 | 0.18 | 2011-07-13 | 190 | 1700 | 5600 | 2011-07-13 | 14000 | 480 |  | 2011-07-13 | 17000 | 470 |  | 2011-07-13 | ND | - | 470 | 2011-07-13 | 8800 | 4700 | 16000
37.2067 | 140.3441 | 2011-06-13 | 9:52 | 2011-06-14 | Fukushima Prefecture | Yabuki Town | 37°12'24.2" | 140°20'38.7" | 65.4 | Sunny | U8 container (ø 50 mm×50 mm) | Gamma ray spectrometry using germanium semiconductor detectors | Gamma ray spectrometry using germanium semiconductor detectors | Gamma ray spectrometry using germanium semiconductor detectors |  | Gamma ray spectrometry using germanium semiconductor detectors | The measurement was conducted by radiochemical analysis using low background beta-ray counters after separating the radioactive strontium | The measurement was conducted by radiochemical analysis using low background beta-ray counters after separating the radioactive strontium | The alpha-ray was measured by radiochemical analysis using silicon semiconductor detectors after separating the radioactive plutonium | The alpha-ray was measured by radiochemical analysis using silicon semiconductor detectors after separating the radioactive plutonium | - | 24000 | 27000 |  | 7400 | - | - | - | - |  | 2011-06-20 | ND | - | 1600 | 2011-06-20 | 39000 | 4000 |  | 2011-06-20 | 42000 | 2800 | [5 empty] | 2011-07-14 | 19000 | 4600 |  |  | 2011-06-20 | ND | - | 1400 | 2011-06-20 | 25000 | 2600 |  | 2011-06-20 | 28000 | 1900 | [5 empty] | 2011-07-14 | 7600 | 4100 | 12000 |  | 2011-06-20 | ND | - | 980 | 2011-06-20 | 8600 | 950 |  | 2011-06-20 | 11000 | 850 | [5 empty] | 2011-07-14 | 5800 | 2800 | 8300 |  | 2011-06-20 | ND | - | 1600 | 2011-06-20 | 42000 | 4300 |  | 2011-06-20 | 45000 | 3000 | [5 empty] | 2011-07-14 | 4200 | 3300 | 9900 |  | 2011-06-20 | ND | - | 930 | 2011-06-20 | 7300 | 830 |  | 2011-06-20 | 8800 | 700 | [5 empty] | 2011-07-14 | ND | - | 6700 | [42 empty] | 4 | ND | - | 310 | 4 | ND | - | 55 | 4 | ND | - | 0.61 | 4 | ND | - | 0.61
37.5369 | 140.1399 | 2011-06-13 | 9:55 | 2011-06-14 | Fukushima Prefecture | Inawashiro Town | 37°32'13.0" | 140°08'23.7" | 79.8 | Cloudy | U8 container (ø 50 mm×50 mm) | Gamma ray spectrometry using germanium semiconductor detectors | Gamma ray spectrometry using germanium semiconductor detectors | Gamma ray spectrometry using germanium semiconductor detectors | [6 empty] | - | 14000 | 15000 | [6 empty] | 0.14 | 2011-06-17 | ND | - | 200 | 2011-06-17 | 490 | 76 |  | 2011-06-17 | 1100 | 100 | [9 empty] | 0.14 | 2011-06-17 | ND | - | 340 | 2011-06-17 | 1700 | 170 |  | 2011-06-17 | 1800 | 210 | [9 empty] | 0.14 | 2011-06-17 | 120 | 170 | 520 | 2011-06-17 | 23000 | 470 |  | 2011-06-17 | 25000 | 510 | [9 empty] | 0.15 | 2011-06-17 | 130 | 250 | 740 | 2011-06-17 | 29000 | 750 |  | 2011-06-17 | 31000 | 830 | [9 empty] | 0.13 | 2011-06-17 | 180 | 190 | 580 | 2011-06-17 | 16000 | 490 |  | 2011-06-17 | 17000 | 540
37.4252 | 141.0052 | 2011-06-13 | 10:00 | 2011-06-14 | Fukushima Prefecture | Okuma Town | 37°25'30.9" | 141°00'18.7" | 2.4 | Cloudy | U8 container (ø 50 mm×50 mm) | Gamma ray spectrometry using germanium semiconductor detectors | Gamma ray spectrometry using germanium semiconductor detectors | Gamma ray spectrometry using germanium semiconductor detectors | Gamma ray spectrometry using germanium semiconductor detectors | Gamma ray spectrometry using germanium semiconductor detectors |  |  |  |  | - | 14000000 | 15000000 | 14000 | 2700000 | [5 empty] | 2011-07-14 | 32000 | 45000 | 140000 | 2011-07-14 | 14000000 | 15000 |  | 2011-07-14 | 15000000 | 14000 |  | 2011-07-14 | 14000 | 1900 |  | 2011-07-14 | 2700000 | 110000
37.4146 | 140.9446 | 2011-06-13 | 10:00 | 2011-06-14 | Fukushima Prefecture | Okuma Town | 37°24'52.6" | 140°56'40.6" | 7.8 | Cloudy (weak winds) | U8 container (ø 50 mm×50 mm) | Gamma ray spectrometry using germanium semiconductor detectors | Gamma ray spectrometry using germanium semiconductor detectors | Gamma ray spectrometry using germanium semiconductor detectors | Gamma ray spectrometry using germanium semiconductor detectors | Gamma ray spectrometry using germanium semiconductor detectors |  |  |  |  | - | 1100000 | 1200000 | - | 260000 | [5 empty] | 2011-07-14 | 2300 | 11000 | 32000 | 2011-07-14 | 1200000 | 3600 |  | 2011-07-14 | 1300000 | 3500 |  | 2011-07-14 | 1500 | 550 | 1700 | 2011-07-14 | 280000 | 31000 |  |  | 2011-07-14 | ND | - | 29000 | 2011-07-14 | 930000 | 3300 |  | 2011-07-14 | 1000000 | 2700 |  | 2011-07-14 | 570 | 480 | 1500 | 2011-07-14 | 210000 | 27000 |  |  | 2011-07-14 | 1000 | 10000 | 33000 | 2011-07-14 | 1200000 | 3500 |  | 2011-07-14 | 1300000 | 3400 |  | 2011-07-14 | 740 | 530 | 1700 | 2011-07-14 | 290000 | 31000
37.3723 | 140.9907 | 2011-06-13 | 10:00 | 2011-06-14 | Fukushima Prefecture | Tomioka Town | 37°22'20.3" | 140°59'26.4" | 6.6 | Cloudy | U8 container (ø 50 mm×50 mm) | Gamma ray spectrometry using germanium semiconductor detectors | Gamma ray spectrometry using germanium semiconductor detectors | Gamma ray spectrometry using germanium semiconductor detectors | Gamma ray spectrometry using germanium semiconductor detectors | Gamma ray spectrometry using germanium semiconductor detectors |  |  |  |  | - | 1400000 | 1600000 | - | 320000 | [5 empty] | 2011-07-13 | 13000 | 16000 | 51000 | 2011-07-13 | 1400000 | 4800 |  | 2011-07-13 | 1500000 | 4700 |  | 2011-07-13 | 1300 | 740 | 2400 | 2011-07-13 | 370000 | 44000 |  |  | 2011-07-14 | 8300 | 19000 | 58000 | 2011-07-14 | 1500000 | 4900 |  | 2011-07-14 | 1700000 | 4800 |  | 2011-07-14 | 730 | 820 | 2600 | 2011-07-14 | 400000 | 24000 |  |  | 2011-07-14 | ND | - | 56000 | 2011-07-14 | 1400000 | 5100 |  | 2011-07-14 | 1500000 | 5000 |  | 2011-07-14 | 830 | 800 | 2500 | 2011-07-14 | 190000 | 45000
37.2556 | 140.2461 | 2011-06-13 | 10:05 | 2011-06-14 | Fukushima Prefecture | Tenei Village | 37°15'20.0" | 140°14'46.0" | 71.9 | Sunny | U8 container (ø 50 mm×50 mm) | Gamma ray spectrometry using germanium semiconductor detectors | Gamma ray spectrometry using germanium semiconductor detectors | Gamma ray spectrometry using germanium semiconductor detectors | Gamma ray spectrometry using germanium semiconductor detectors | Gamma ray spectrometry using germanium semiconductor detectors |  |  |  |  | - | 170000 | 190000 | - | 24000 |  |  |  |  | 1.2 | 2011-07-07 | 1400 | 3200 | 9800 | 2011-07-07 | 160000 | 1600 |  | 2011-07-07 | 180000 | 1600 |  | 2011-07-07 | 430 | 260 | 830 | 2011-07-07 | 38000 | 6400 |  | 1.2 | 2011-07-07 | 3200 | 3800 | 12000 | 2011-07-07 | 150000 | 1800 |  | 2011-07-07 | 170000 | 1200 |  | 2011-07-07 | 320 | 250 | 860 | 2011-07-07 | 3400 | 13000 | 41000 | 1.3 | 2011-07-07 | 320 | 3200 | 10000 | 2011-07-07 | 150000 | 1300 |  | 2011-07-07 | 160000 | 1300 |  | 2011-07-07 | 480 | 250 | 810 | 2011-07-07 | 18000 | 12000 | 39000 | 1.3 | 2011-07-07 | 2500 | 3300 | 11000 | 2011-07-07 | 200000 | 1500 |  | 2011-07-07 | 220000 | 1500 |  | 2011-07-07 | 770 | 290 | 930 | 2011-07-07 | 36000 | 14000 | 42000 | 1.2 | 2011-07-07 | 1800 | 3300 | 11000 | 2011-07-07 | 160000 | 1600 |  | 2011-07-07 | 190000 | 1600 |  | 2011-07-07 | ND | - | 950 | 2011-07-07 | 25000 | 13000 | 42000
37.3125 | 140.6599 | 2011-06-13 | 10:10 | 2011-06-14 | Fukushima Prefecture | Tamura City | 37°18'44.9" | 140°39'35.8" | 35.1 | Cloudy | U8 container (ø 50 mm×50 mm) | Gamma ray spectrometry using germanium semiconductor detectors | Gamma ray spectrometry using germanium semiconductor detectors | Gamma ray spectrometry using germanium semiconductor detectors | Gamma ray spectrometry using germanium semiconductor detectors | Gamma ray spectrometry using germanium semiconductor detectors |  |  |  |  | - | 13000 | 14000 | - | - |  |  |  |  | 0.2 | 2011-07-06 | ND | - | 3500 | 2011-07-06 | 16000 | 530 |  | 2011-07-06 | 18000 | 520 |  | 2011-07-06 | 91 | 120 | 430 | 2011-07-06 | ND | - | 22000 | 0.2 | 2011-07-06 | 870 | 1100 | 3400 | 2011-07-06 | 18000 | 550 |  | 2011-07-06 | 18000 | 490 |  | 2011-07-06 | 100 | 130 | 490 | 2011-07-06 | ND | - | 19000 | 0.2 | 2011-07-06 | ND | - | 2500 | 2011-07-06 | 9000 | 390 |  | 2011-07-06 | 10000 | 350 |  | 2011-07-06 | 130 | 94 | 340 | 2011-07-06 | 4000 | 4400 | 16000 | 0.21 | 2011-07-06 | ND | - | 2000 | 2011-07-06 | 2300 | 210 |  | 2011-07-06 | 2400 | 180 |  | 2011-07-06 | ND | - | 370 | 2011-07-06 | 4500 | 3500 | 12000 | 0.2 | 2011-07-07 | ND | - | 4000 | 2011-07-07 | 20000 | 590 |  | 2011-07-07 | 21000 | 580 |  | 2011-07-07 | 68 | 140 | 490 | 2011-07-07 | 7100 | 6000 | 20000
37.3076 | 141.0204 | 2011-06-13 | 10:10 | 2011-06-14 | Fukushima Prefecture | Naraha Town | 37°18'27.4" | 141°01'13.4" | 12.7 | Cloudy | U8 container (ø 50 mm×50 mm) | Gamma ray spectrometry using germanium semiconductor detectors | Gamma ray spectrometry using germanium semiconductor detectors | Gamma ray spectrometry using germanium semiconductor detectors | Gamma ray spectrometry using germanium semiconductor detectors | Gamma ray spectrometry using germanium semiconductor detectors |  |  |  |  | - | 120000 | 130000 | - | 21000 | [5 empty] | 2011-07-13 | ND | - | 5000 | 2011-07-13 | 19000 | 490 |  | 2011-07-13 | 21000 | 420 |  | 2011-07-13 | ND | - | 370 | 2011-07-13 | 4000 | 4200 | 15000 |  | 2011-07-13 | 2300 | 4300 | 13000 | 2011-07-13 | 230000 | 1500 |  | 2011-07-13 | 250000 | 1500 |  | 2011-07-13 | 190 | 260 | 860 | 2011-07-13 | 40000 | 13000 |  |  | 2011-07-13 | 3100 | 3600 | 12000 | 2011-07-13 | 110000 | 1400 |  | 2011-07-13 | 120000 | 1400 |  | 2011-07-13 | 55 | 180 | 590 | 2011-07-13 | 20000 | 9800 | 31000
37.3361 | 140.8093 | 2011-06-13 | 10:14 | 2011-06-14 | Fukushima Prefecture | Kawauchi Village | 37°20'09.9" | 140°48'33.5" | 21.9 | Cloudy | U8 container (ø 50 mm×50 mm) | Gamma ray spectrometry using germanium semiconductor detectors | Gamma ray spectrometry using germanium semiconductor detectors | Gamma ray spectrometry using germanium semiconductor detectors | Gamma ray spectrometry using germanium semiconductor detectors | Gamma ray spectrometry using germanium semiconductor detectors |  |  |  |  | - | 16000 | 17000 | - | - |  |  |  |  | 0.6 | 2011-07-06 | 32 | 500 | 1700 | 2011-07-06 | 7100 | 270 |  | 2011-07-06 | 7800 | 260 |  | 2011-07-06 | 1.9 | 69 | 270 | 2011-07-06 | 4500 | 2800 | 9600 | 0.6 | 2011-07-06 | 1600 | 630 | 1900 | 2011-07-06 | 13000 | 360 |  | 2011-07-06 | 13000 | 350 |  | 2011-07-06 | 19 | 85 | 310 | 2011-07-06 | ND | - | 13000 | 0.6 | 2011-07-06 | 1100 | 810 | 2600 | 2011-07-06 | 24000 | 490 |  | 2011-07-06 | 28000 | 480 |  | 2011-07-06 | 25 | 110 | 390 | 2011-07-06 | 3400 | 4800 | 16000 | 0.7 | 2011-07-06 | 310 | 710 | 2200 | 2011-07-06 | 17000 | 420 |  | 2011-07-06 | 18000 | 370 |  | 2011-07-06 | ND | - | 350 | 2011-07-06 | 2600 | 3800 | 13000 | 0.7 | 2011-07-07 | 360 | 750 | 2300 | 2011-07-07 | 19000 | 420 |  | 2011-07-07 | 20000 | 370 |  | 2011-07-07 | 140 | 79 | 250 | 2011-07-07 | 860 | 4100 | 14000
37.3289 | 140.8189 | 2011-06-13 | 10:15 | 2011-06-14 | Fukushima Prefecture | Kawauchi Village | 37°19'44.2" | 140°49'08.1" | 21.5 | Cloudy | U8 container (ø 50 mm×50 mm) | Gamma ray spectrometry using germanium semiconductor detectors | Gamma ray spectrometry using germanium semiconductor detectors | Gamma ray spectrometry using germanium semiconductor detectors |  | Gamma ray spectrometry using germanium semiconductor detectors |  |  |  |  | 260 | 67000 | 71000 |  | 6500 |  |  |  |  | 0.68 | 2011-06-18 | ND | - | 890 | 2011-06-18 | 33000 | 1300 |  | 2011-06-18 | 35000 | 910 | [5 empty] | 2011-06-18 | ND | - | 11000 | 0.66 | 2011-06-18 | 760 | 330 | 990 | 2011-06-18 | 77000 | 2900 |  | 2011-06-18 | 81000 | 2000 | [5 empty] | 2011-06-18 | 20000 | 3600 |  | 0.67 | 2011-06-18 | ND | - | 1100 | 2011-06-18 | 70000 | 2700 |  | 2011-06-18 | 73000 | 1800 | [5 empty] | 2011-06-18 | ND | - | 15000 | 0.69 | 2011-06-18 | ND | - | 1100 | 2011-06-18 | 74000 | 2800 |  | 2011-06-18 | 80000 | 1900 | [5 empty] | 2011-06-18 | ND | - | 16000 | 0.66 | 2011-06-19 | 530 | 100 |  | 2011-06-19 | 83000 | 3100 |  | 2011-06-19 | 87000 | 2000 | [5 empty] | 2011-06-19 | 13000 | 1200
37.3853 | 140.5887 | 2011-06-13 | 10:15 | 2011-06-14 | Fukushima Prefecture | Tamura City | 37°23'07.0" | 140°35'19.4" | 39.4 | Cloudy | U8 container (ø 50 mm×50 mm) | Gamma ray spectrometry using germanium semiconductor detectors | Gamma ray spectrometry using germanium semiconductor detectors | Gamma ray spectrometry using germanium semiconductor detectors | [6 empty] | - | 19000 | 16000 | [6 empty] | 0.28 | 2011-06-24 | ND | - | 38 | 2011-06-24 | 28000 | 290 |  | 2011-06-24 | 24000 | 270 | [9 empty] | 0.3 | 2011-06-21 | ND | - | 67 | 2011-06-21 | 11000 | 150 |  | 2011-06-21 | 9500 | 130 | [9 empty] | 0.26 | 2011-06-30 | ND | - | 49 | 2011-06-30 | 19000 | 340 |  | 2011-06-30 | 17000 | 310 | [9 empty] | 0.28 | 2011-06-22 | ND | - | 320 | 2011-06-22 | 15000 | 620 |  | 2011-06-22 | 12000 | 560 | [9 empty] | 0.3 | 2011-06-22 | ND | - | 350 | 2011-06-22 | 22000 | 770 |  | 2011-06-22 | 19000 | 660
37.3494 | 140.6315 | 2011-06-13 | 10:16 | 2011-06-14 | Fukushima Prefecture | Tamura City | 37°20'57.9" | 140°37'53.5" | 36.3 | Cloudy | U8 container (ø 50 mm×50 mm) | Gamma ray spectrometry using germanium semiconductor detectors | Gamma ray spectrometry using germanium semiconductor detectors | Gamma ray spectrometry using germanium semiconductor detectors | [6 empty] | - | 32000 | 35000 | [6 empty] | 0.3 | 2011-06-17 | 210 | 140 | 420 | 2011-06-17 | 20000 | 330 |  | 2011-06-17 | 21000 | 360 | [9 empty] | 0.29 | 2011-06-17 | 410 | 260 | 790 | 2011-06-17 | 46000 | 730 |  | 2011-06-17 | 49000 | 780 | [9 empty] | 0.32 | 2011-06-17 | 93 | 200 | 610 | 2011-06-17 | 29000 | 560 |  | 2011-06-17 | 30000 | 590 | [9 empty] | 0.31 | 2011-06-17 | 340 | 230 | 700 | 2011-06-17 | 30000 | 580 |  | 2011-06-17 | 33000 | 650 | [9 empty] | 0.31 | 2011-06-18 | 270 | 250 | 750 | 2011-06-18 | 37000 | 620 |  | 2011-06-18 | 41000 | 690
37.1409 | 140.1545 | 2011-06-13 | 10:18 | 2011-06-14 | Fukushima Prefecture | Nishigo Village | 37°08'27.2" | 140°09'16.3" | 83.7 | Sunny➝cloudy | U8 container (ø 50 mm×50 mm) | Gamma ray spectrometry using germanium semiconductor detectors | Gamma ray spectrometry using germanium semiconductor detectors | Gamma ray spectrometry using germanium semiconductor detectors | [6 empty] | - | 69000 | 80000 | [6 empty] | 0.76 | 2011-06-21 | ND | - | 3000 | 2011-06-21 | 91000 | 1700 |  | 2011-06-21 | 94000 | 1800 | [9 empty] | 0.76 | 2011-06-21 | ND | - | 1800 | 2011-06-21 | 60000 | 1300 |  | 2011-06-21 | 75000 | 1500 | [9 empty] | 0.73 | 2011-06-21 | ND | - | 2500 | 2011-06-21 | 130000 | 1200 |  | 2011-06-21 | 150000 | 1400 | [9 empty] | 0.72 | 2011-06-21 | ND | - | 1100 | 2011-06-21 | 27000 | 600 |  | 2011-06-21 | 34000 | 620 | [9 empty] | 0.77 | 2011-06-21 | 620 | 380 | 1100 | 2011-06-21 | 40000 | 680 |  | 2011-06-21 | 47000 | 790
37.6123 | 140.222 | 2011-06-13 | 10:20 | 2011-06-14 | Fukushima Prefecture | Inawashiro Town | 37°36'44.1" | 140°13'19.1" | 74.5 | Cloudy | U8 container (ø 50 mm×50 mm) | Gamma ray spectrometry using germanium semiconductor detectors | Gamma ray spectrometry using germanium semiconductor detectors | Gamma ray spectrometry using germanium semiconductor detectors | [6 empty] | - | 32000 | 35000 | [6 empty] | 0.3 | 2011-06-17 | 28 | 99 | 300 | 2011-06-17 | 51000 | 340 |  | 2011-06-17 | 54000 | 370 | [9 empty] | 0.32 | 2011-06-17 | 110 | 160 | 480 | 2011-06-17 | 30000 | 510 |  | 2011-06-17 | 33000 | 560 | [9 empty] | 0.3 | 2011-06-17 | 97 | 130 | 400 | 2011-06-17 | 18000 | 380 |  | 2011-06-17 | 19000 | 420 | [9 empty] | 0.31 | 2011-06-17 | ND | - | 750 | 2011-06-17 | 45000 | 890 |  | 2011-06-17 | 49000 | 980 | [9 empty] | 0.3 | 2011-06-17 | ND | - | 500 | 2011-06-17 | 17000 | 490 |  | 2011-06-17 | 19000 | 540
37.2707 | 140.8361 | 2011-06-13 | 10:21 | 2011-06-14 | Fukushima Prefecture | Kawauchi Village | 37°16'14.5" | 140°50'10.0" | 24.1 | Cloudy | U8 container (ø 50 mm×50 mm) | Gamma ray spectrometry using germanium semiconductor detectors | Gamma ray spectrometry using germanium semiconductor detectors | Gamma ray spectrometry using germanium semiconductor detectors | Gamma ray spectrometry using germanium semiconductor detectors | Gamma ray spectrometry using germanium semiconductor detectors |  |  |  |  | - | 92000 | 99000 | - | - |  |  |  |  | 1.1 | 2011-07-07 | ND | - | 7600 | 2011-07-07 | 88000 | 1300 |  | 2011-07-07 | 92000 | 1200 |  | 2011-07-07 | ND | - | 850 | 2011-07-07 | 3700 | 11000 | 37000 | 1.1 | 2011-07-07 | ND | - | 5100 | 2011-07-07 | 41000 | 870 |  | 2011-07-07 | 47000 | 800 |  | 2011-07-07 | 29 | 170 | 640 | 2011-07-07 | 14000 | 7700 | 25000 | 1.2 | 2011-07-07 | 3000 | 2600 | 8100 | 2011-07-07 | 120000 | 1500 |  | 2011-07-07 | 130000 | 1500 |  | 2011-07-07 | 410 | 230 | 750 | 2011-07-07 | ND | - | 38000 | 1.2 | 2011-07-07 | 2700 | 2000 | 6600 | 2011-07-07 | 82000 | 1000 |  | 2011-07-07 | 85000 | 1000 |  | 2011-07-07 | ND | - | 690 | 2011-07-07 | 23000 | 8800 | 28000 | 1.2 | 2011-07-07 | 1400 | 2200 | 7000 | 2011-07-07 | 130000 | 1300 |  | 2011-07-07 | 140000 | 1200 |  | 2011-07-07 | 330 | 220 | 720 | 2011-07-07 | 23000 | 9900 | 30000
37.707 | 140.7411 | 2011-06-13 | 10:25 | 2011-06-14 | Fukushima Prefecture | Iitate Village | 37°42'25.2" | 140°44'28.1" | 40.8 | Cloudy | U8 container (ø 50 mm×50 mm) | Gamma ray spectrometry using germanium semiconductor detectors | Gamma ray spectrometry using germanium semiconductor detectors | Gamma ray spectrometry using germanium semiconductor detectors | Gamma ray spectrometry using germanium semiconductor detectors | Gamma ray spectrometry using germanium semiconductor detectors |  |  |  |  | - | 440000 | 490000 | 3000 | 100000 | [5 empty] | 2011-07-06 | ND | - | 16000 | 2011-07-06 | 560000 | 3400 |  | 2011-07-06 | 620000 | 2800 |  | 2011-07-06 | 3400 | 540 |  | 2011-07-06 | 140000 | 24000 |  |  | 2011-07-06 | 4900 | 4900 | 15000 | 2011-07-06 | 560000 | 3300 |  | 2011-07-06 | 640000 | 2700 |  | 2011-07-06 | 4600 | 530 |  | 2011-07-06 | 120000 | 24000 |  |  | 2011-07-06 | 5900 | 4700 | 14000 | 2011-07-06 | 490000 | 2700 |  | 2011-07-06 | 530000 | 2600 |  | 2011-07-06 | 3600 | 510 |  | 2011-07-06 | 120000 | 20000 |  |  | 2011-07-06 | 3600 | 3900 | 12000 | 2011-07-06 | 360000 | 2500 |  | 2011-07-06 | 390000 | 2400 |  | 2011-07-06 | 1900 | 400 |  | 2011-07-06 | 92000 | 18000 |  |  | 2011-07-07 | 2100 | 3600 | 11000 | 2011-07-07 | 230000 | 2200 |  | 2011-07-07 | 250000 | 2100 |  | 2011-07-07 | 1600 | 370 |  | 2011-07-07 | 47000 | 15000
37.4994 | 140.1467 | 2011-06-13 | 10:25 | 2011-06-14 | Fukushima Prefecture | Inawashiro Town | 37°29'58.0" | 140°08'48.0" | 78.6 | Cloudy | U8 container (ø 50 mm×50 mm) | Gamma ray spectrometry using germanium semiconductor detectors | Gamma ray spectrometry using germanium semiconductor detectors | Gamma ray spectrometry using germanium semiconductor detectors | [6 empty] | - | 7900 | 8200 | [6 empty] | 0.1 | 2011-06-19 | ND | - | 1200 | 2011-06-19 | 12000 | 1100 |  | 2011-06-19 | 12000 | 990 | [9 empty] | 0.1 | 2011-06-19 | ND | - | 710 | 2011-06-19 | 2600 | 360 |  | 2011-06-19 | 3000 | 370 | [9 empty] | 0.1 | 2011-06-19 | 480 | 330 | 1100 | 2011-06-19 | 11000 | 1000 |  | 2011-06-19 | 11000 | 870 | [9 empty] | 0.1 | 2011-06-19 | ND | - | 1100 | 2011-06-19 | 7200 | 730 |  | 2011-06-19 | 8200 | 720 | [9 empty] | 0.1 | 2011-06-19 | ND | - | 990 | 2011-06-19 | 7200 | 740 |  | 2011-06-19 | 6800 | 640
37.1243 | 140.1561 | 2011-06-13 | 10:25 | 2011-06-14 | Fukushima Prefecture | Nishigo Village | 37°07'27.6" | 140°09'21.9" | 84.3 | Sunny | U8 container (ø 50 mm×50 mm) | Gamma ray spectrometry using germanium semiconductor detectors | Gamma ray spectrometry using germanium semiconductor detectors | Gamma ray spectrometry using germanium semiconductor detectors | [6 empty] | - | 52000 | 57000 | [6 empty] | 0.73 | 2011-06-21 | ND | - | 1800 | 2011-06-21 | 63000 | 1100 |  | 2011-06-21 | 73000 | 1300 | [9 empty] | 0.77 | 2011-06-21 | ND | - | 1600 | 2011-06-21 | 72000 | 790 |  | 2011-06-21 | 82000 | 1100 | [9 empty] | 0.8 | 2011-06-21 | ND | - | 1600 | 2011-06-21 | 95000 | 980 |  | 2011-06-21 | 100000 | 1100 | [9 empty] | 0.76 | 2011-06-21 | ND | - | 1500 | 2011-06-21 | 14000 | 460 |  | 2011-06-21 | 14000 | 310 | [9 empty] | 0.74 | 2011-06-21 | ND | - | 1700 | 2011-06-21 | 17000 | 680 |  | 2011-06-21 | 16000 | 730
37.5586 | 139.9747 | 2011-06-13 | 10:25 | 2011-06-14 | Fukushima Prefecture | Bandai Town | 37°33'31.0" | 139°58'29.0" | 94.5 | Cloudy | U8 container (ø 50 mm×50 mm) | Gamma ray spectrometry using germanium semiconductor detectors | Gamma ray spectrometry using germanium semiconductor detectors | Gamma ray spectrometry using germanium semiconductor detectors | Gamma ray spectrometry using germanium semiconductor detectors | Gamma ray spectrometry using germanium semiconductor detectors |  |  |  |  | - | 23000 | 25000 | - | - |  |  |  |  | 0.25 | 2011-07-12 | 350 | 1600 | 5100 | 2011-07-12 | 35000 | 600 |  | 2011-07-12 | 38000 | 530 |  | 2011-07-12 | 130 | 100 | 340 | 2011-07-12 | 6600 | 5300 | 18000 | 0.25 | 2011-07-12 | ND | - | 2900 | 2011-07-12 | 12000 | 310 |  | 2011-07-12 | 13000 | 310 |  | 2011-07-12 | 82 | 71 | 240 | 2011-07-12 | 10000 | 3600 | 12000 | 0.27 | 2011-07-12 | 1000 | 1400 | 4500 | 2011-07-12 | 17000 | 460 |  | 2011-07-12 | 19000 | 450 |  | 2011-07-12 | 64 | 110 | 390 | 2011-07-12 | 4800 | 5300 | 18000 | 0.28 | 2011-07-13 | 170 | 1500 | 4900 | 2011-07-13 | 22000 | 460 |  | 2011-07-13 | 24000 | 450 |  | 2011-07-13 | ND | - | 290 | 2011-07-13 | 3400 | 4800 | 16000 | 0.28 | 2011-07-13 | ND | - | 5100 | 2011-07-13 | 28000 | 540 |  | 2011-07-13 | 31000 | 470 |  | 2011-07-13 | 49 | 95 | 330 | 2011-07-13 | 3500 | 4900 | 17000
37.6581 | 140.1644 | 2011-06-13 | 10:30 | 2011-06-14 | Fukushima Prefecture | Inawashiro Town | 37°39'29.0" | 140°09'51.9" | 80.9 |  | U8 container (ø 50 mm×50 mm) | Gamma ray spectrometry using germanium semiconductor detectors | Gamma ray spectrometry using germanium semiconductor detectors | Gamma ray spectrometry using germanium semiconductor detectors | [6 empty] | - | 39000 | 41000 | [6 empty] | 0.46 | 2011-06-21 | ND | - | 250 | 2011-06-21 | 17000 | 210 |  | 2011-06-21 | 18000 | 250 | [9 empty] | 0.47 | 2011-06-21 | 100 | 250 | 750 | 2011-06-21 | 92000 | 720 |  | 2011-06-21 | 95000 | 790 | [9 empty] | 0.42 | 2011-06-21 | ND | - | 410 | 2011-06-21 | 12000 | 290 |  | 2011-06-21 | 13000 | 380 | [9 empty] | 0.41 | 2011-06-21 | 400 | 160 | 490 | 2011-06-21 | 31000 | 390 |  | 2011-06-21 | 32000 | 460 | [9 empty] | 0.44 | 2011-06-21 | 120 | 190 | 570 | 2011-06-21 | 44000 | 510 |  | 2011-06-21 | 45000 | 580
37.1425 | 140.1894 | 2011-06-13 | 10:30 | 2011-06-14 | Fukushima Prefecture | Nishigo Village | 37°08'33.1" | 140°11'21.8" | 80.8 | Sunny | U8 container (ø 50 mm×50 mm) | Gamma ray spectrometry using germanium semiconductor detectors | Gamma ray spectrometry using germanium semiconductor detectors | Gamma ray spectrometry using germanium semiconductor detectors | Gamma ray spectrometry using germanium semiconductor detectors | Gamma ray spectrometry using germanium semiconductor detectors |  |  |  |  | - | 66000 | 75000 | - | - |  |  |  |  | 0.63 | 2011-07-07 | ND | - | 3000 | 2011-07-07 | 15000 | 450 |  | 2011-07-07 | 17000 | 440 |  | 2011-07-07 | 130 | 94 | 320 | 2011-07-07 | 110 | 4600 | 17000 | 0.65 | 2011-07-07 | 570 | 1700 | 5300 | 2011-07-07 | 64000 | 970 |  | 2011-07-07 | 71000 | 860 |  | 2011-07-07 | 39 | 160 | 540 | 2011-07-07 | 7300 | 7700 | 25000 | 0.65 | 2011-07-08 | ND | - | 7000 | 2011-07-08 | 96000 | 1400 |  | 2011-07-08 | 110000 | 1300 |  | 2011-07-08 | 150 | 180 | 580 | 2011-07-08 | 17000 | 8200 | 25000 | 0.66 | 2011-07-08 | 880 | 2000 | 6200 | 2011-07-08 | 80000 | 1300 |  | 2011-07-08 | 91000 | 650 |  | 2011-07-08 | 250 | 180 | 580 | 2011-07-08 | 18000 | 8000 | 26000 | 0.65 | 2011-07-08 | 1300 | 2000 | 6600 | 2011-07-08 | 77000 | 770 |  | 2011-07-08 | 90000 | 750 |  | 2011-07-08 | 470 | 180 | 550 | 2011-07-08 | 4700 | 7900 | 26000
37.2048 | 140.3209 | 2011-06-13 | 10:30 | 2011-06-14 | Fukushima Prefecture | Yabuki Town | 37°12'17.3" | 140°19'15.2" | 67.4 | Sunny | U8 container (ø 50 mm×50 mm) | Gamma ray spectrometry using germanium semiconductor detectors | Gamma ray spectrometry using germanium semiconductor detectors | Gamma ray spectrometry using germanium semiconductor detectors | Gamma ray spectrometry using germanium semiconductor detectors | Gamma ray spectrometry using germanium semiconductor detectors |  |  |  |  | - | 31000 | 33000 | - | - |  |  |  |  | 0.53 | 2011-07-07 | ND | - | 4400 | 2011-07-07 | 54000 | 790 |  | 2011-07-07 | 59000 | 770 |  | 2011-07-07 | 120 | 160 | 520 | 2011-07-07 | 7900 | 6400 | 21000 | 0.53 | 2011-07-07 | ND | - | 3800 | 2011-07-07 | 35000 | 720 |  | 2011-07-07 | 37000 | 630 |  | 2011-07-07 | ND | - | 520 | 2011-07-07 | 4400 | 5900 | 20000 | 0.53 | 2011-07-07 | 1100 | 990 | 3100 | 2011-07-07 | 15000 | 490 |  | 2011-07-07 | 16000 | 400 |  | 2011-07-07 | 190 | 120 | 390 | 2011-07-07 | 1900 | 5300 | 18000 | 0.51 | 2011-07-07 | ND | - | 3600 | 2011-07-07 | 31000 | 630 |  | 2011-07-07 | 34000 | 620 |  | 2011-07-07 | 360 | 140 | 430 | 2011-07-07 | 8600 | 5700 | 19000 | 0.54 | 2011-07-07 | ND | - | 2900 | 2011-07-07 | 18000 | 490 |  | 2011-07-07 | 21000 | 430 |  | 2011-07-07 | 110 | 100 | 360 | 2011-07-07 | 7200 | 4400 | 15000
37.3592 | 140.9956 | 2011-06-13 | 10:30 | 2011-06-14 | Fukushima Prefecture | Tomioka Town | 37°21'33.2" | 140°59'44.0" | 7.7 | Cloudy | U8 container (ø 50 mm×50 mm) | Gamma ray spectrometry using germanium semiconductor detectors | Gamma ray spectrometry using germanium semiconductor detectors | Gamma ray spectrometry using germanium semiconductor detectors | Gamma ray spectrometry using germanium semiconductor detectors | Gamma ray spectrometry using germanium semiconductor detectors |  |  |  |  | - | 150000 | 170000 | - | 67000 | [5 empty] | 2011-07-13 | 5300 | 4800 | 16000 | 2011-07-13 | 160000 | 1500 |  | 2011-07-13 | 170000 | 1500 |  | 2011-07-13 | 240 | 250 | 890 | 2011-07-13 | 87000 | 13000 |  |  | 2011-07-14 | 11000 | 4300 | 13000 | 2011-07-14 | 120000 | 1500 |  | 2011-07-14 | 140000 | 1400 |  | 2011-07-14 | 350 | 220 | 720 | 2011-07-14 | 66000 | 12000 |  |  | 2011-07-14 | 10000 | 5000 | 15000 | 2011-07-14 | 180000 | 1300 |  | 2011-07-14 | 200000 | 1300 |  | 2011-07-14 | ND | - | 900 | 2011-07-14 | 50000 | 14000
37.6681 | 140.6838 | 2011-06-13 | 10:35 | 2011-06-14 | Fukushima Prefecture | Iitate Village | 37°40'05.0" | 140°41'01.7" | 41.2 | Cloudy | U8 container (ø 50 mm×50 mm) | Gamma ray spectrometry using germanium semiconductor detectors | Gamma ray spectrometry using germanium semiconductor detectors | Gamma ray spectrometry using germanium semiconductor detectors | Gamma ray spectrometry using germanium semiconductor detectors | Gamma ray spectrometry using germanium semiconductor detectors | The measurement was conducted by radiochemical analysis using low background beta-ray counters after separating the radioactive strontium | The measurement was conducted by radiochemical analysis using low background beta-ray counters after separating the radioactive strontium | The alpha-ray was measured by radiochemical analysis using silicon semiconductor detectors after separating the radioactive plutonium | The alpha-ray was measured by radiochemical analysis using silicon semiconductor detectors after separating the radioactive plutonium | 1500 | 430000 | 490000 | 600 | 52000 | 810 | 170 | - | - | 9 | 2011-06-29 | 1600 | 300 |  | 2011-06-29 | 330000 | 370 |  | 2011-06-29 | 380000 | 420 |  | 2011-07-20 | 580 | 170 |  | 2011-07-20 | 34000 | 8000 |  | 8.8 | 2011-06-18 | ND | - | 1100 | 2011-06-18 | 570000 | 650 |  | 2011-06-18 | 670000 | 720 |  | 2011-07-20 | 1100 | 230 |  | 2011-07-20 | 73000 | 13000 |  | 8.7 | 2011-06-19 | 2800 | 720 |  | 2011-06-19 | 430000 | 1600 |  | 2011-06-19 | 490000 | 540 |  | 2011-07-20 | 750 | 210 |  | 2011-07-20 | 58000 | 12000 |  | 8.8 | 2011-06-19 | 1300 | 450 | 1400 | 2011-06-19 | 190000 | 1800 |  | 2011-06-19 | 220000 | 2300 |  | 2011-07-20 | ND | - | 260 | 2011-07-20 | 30000 | 6700 |  | 9 | 2011-06-18 | 2000 | 180 |  | 2011-06-18 | 600000 | 660 |  | 2011-06-18 | 700000 | 760 |  | 2011-07-20 | 560 | 190 | 580 | 2011-07-20 | 64000 | 11000 | [43 empty] | 5 | 810 | 140 |  | 5 | 170 | 22 |  | 5 | ND | - | 0.52 | 5 | ND | - | 0.52
37.0046 | 140.1422 | 2011-06-13 | 10:37 | 2011-06-14 | Tochigi Prefecture | Nasu Town | 37°00'16.7" | 140°08'32.0" | 91.4 | Sunny | U8 container (ø 50 mm×50 mm) | Gamma ray spectrometry using germanium semiconductor detectors | Gamma ray spectrometry using germanium semiconductor detectors | Gamma ray spectrometry using germanium semiconductor detectors | [6 empty] | - | 19000 | 21000 | [6 empty] | 0.57 | 2011-06-18 | ND | - | 330 | 2011-06-18 | 4300 | 200 |  | 2011-06-18 | 4400 | 220 | [9 empty] | 0.58 | 2011-06-18 | ND | - | 370 | 2011-06-18 | 8100 | 260 |  | 2011-06-18 | 8600 | 290 | [9 empty] | 0.58 | 2011-06-18 | 26 | 190 | 560 | 2011-06-18 | 45000 | 560 |  | 2011-06-18 | 49000 | 620 | [9 empty] | 0.6 | 2011-06-18 | ND | - | 420 | 2011-06-18 | 23000 | 380 |  | 2011-06-18 | 25000 | 420 | [9 empty] | 0.61 | 2011-06-19 | 5.3 | 69 | 210 | 2011-06-19 | 15000 | 160 |  | 2011-06-19 | 17000 | 170
37.3319 | 140.838 | 2011-06-13 | 10:40 | 2011-06-14 | Fukushima Prefecture | Kawauchi Village | 37°19'54.7" | 140°50'16.8" | 19.9 | Cloudy | U8 container (ø 50 mm×50 mm) | Gamma ray spectrometry using germanium semiconductor detectors | Gamma ray spectrometry using germanium semiconductor detectors | Gamma ray spectrometry using germanium semiconductor detectors | [6 empty] | - | 120000 | 110000 | [6 empty] | 0.85 | 2011-06-17 | ND | - | 1800 | 2011-06-17 | 83000 | 1600 |  | 2011-06-17 | 76000 | 1500 | [9 empty] | 0.8 | 2011-06-17 | ND | - | 2000 | 2011-06-17 | 110000 | 1800 |  | 2011-06-17 | 100000 | 1700 | [9 empty] | 0.85 | 2011-06-17 | ND | - | 2600 | 2011-06-17 | 180000 | 2400 |  | 2011-06-17 | 170000 | 2200 | [9 empty] | 0.82 | 2011-06-17 | ND | - | 1700 | 2011-06-17 | 84000 | 1600 |  | 2011-06-17 | 79000 | 1500 | [9 empty] | 0.8 | 2011-06-17 | ND | - | 2100 | 2011-06-17 | 150000 | 2200 |  | 2011-06-17 | 140000 | 2000
37.2431 | 140.2306 | 2011-06-13 | 10:40 | 2011-06-14 | Fukushima Prefecture | Tenei Village | 37°14'35.0" | 140°13'50.0" | 73.6 | Sunny | U8 container (ø 50 mm×50 mm) | Gamma ray spectrometry using germanium semiconductor detectors | Gamma ray spectrometry using germanium semiconductor detectors | Gamma ray spectrometry using germanium semiconductor detectors | Gamma ray spectrometry using germanium semiconductor detectors | Gamma ray spectrometry using germanium semiconductor detectors |  |  |  |  | - | 180000 | 200000 | 570 | - |  |  |  |  | 1.4 | 2011-07-07 | ND | - | 6600 | 2011-07-07 | 80000 | 1300 |  | 2011-07-07 | 85000 | 1300 |  | 2011-07-07 | 190 | 170 | 590 | 2011-07-07 | 19000 | 8600 | 27000 | 1.4 | 2011-07-07 | ND | - | 9700 | 2011-07-07 | 170000 | 1400 |  | 2011-07-07 | 190000 | 1300 |  | 2011-07-07 | 58 | 280 | 990 | 2011-07-07 | 32000 | 13000 | 40000 | 1.4 | 2011-07-07 | ND | - | 12000 | 2011-07-07 | 230000 | 1800 |  | 2011-07-07 | 260000 | 1800 |  | 2011-07-07 | 710 | 300 | 950 | 2011-07-07 | 32000 | 16000 | 47000 | 1.5 | 2011-07-07 | ND | - | 12000 | 2011-07-07 | 240000 | 1800 |  | 2011-07-07 | 270000 | 1800 |  | 2011-07-07 | 1000 | 340 |  | 2011-07-07 | 30000 | 16000 | 50000 | 1.4 | 2011-07-07 | ND | - | 10000 | 2011-07-07 | 180000 | 1400 |  | 2011-07-07 | 200000 | 1400 |  | 2011-07-07 | 830 | 290 | 910 | 2011-07-07 | 41000 | 15000 | 44000
37.1702 | 140.2438 | 2011-06-13 | 10:40 | 2011-06-14 | Fukushima Prefecture | Shirakawa City | 37°10'12.8" | 140°14'37.6" | 75.1 | Cloudy (trace of sun) | U8 container (ø 50 mm×50 mm) | Gamma ray spectrometry using germanium semiconductor detectors | Gamma ray spectrometry using germanium semiconductor detectors | Gamma ray spectrometry using germanium semiconductor detectors | Gamma ray spectrometry using germanium semiconductor detectors | Gamma ray spectrometry using germanium semiconductor detectors |  |  |  |  | - | 97000 | 110000 | - | - |  |  |  |  | 0.28 | 2011-07-07 | ND | - | 5300 | 2011-07-07 | 33000 | 800 |  | 2011-07-07 | 36000 | 720 |  | 2011-07-07 | 230 | 140 | 470 | 2011-07-07 | 7900 | 7000 | 23000 | 0.27 | 2011-07-07 | ND | - | 7700 | 2011-07-07 | 77000 | 1200 |  | 2011-07-07 | 82000 | 1200 |  | 2011-07-07 | 60 | 200 | 750 | 2011-07-07 | ND | - | 32000 | 0.27 | 2011-07-07 | ND | - | 9400 | 2011-07-07 | 120000 | 1300 |  | 2011-07-07 | 130000 | 1200 |  | 2011-07-07 | 510 | 200 | 610 | 2011-07-07 | 11000 | 12000 | 37000 | 0.27 | 2011-07-07 | 1600 | 2900 | 9000 | 2011-07-07 | 120000 | 1300 |  | 2011-07-07 | 130000 | 1200 |  | 2011-07-07 | ND | - | 860 | 2011-07-07 | 18000 | 12000 | 38000 | 0.28 | 2011-07-07 | 5300 | 3100 | 9800 | 2011-07-07 | 140000 | 1700 |  | 2011-07-07 | 150000 | 1700 |  | 2011-07-07 | 130 | 230 | 840 | 2011-07-07 | 22000 | 13000 | 40000
37.4064 | 141.0319 | 2011-06-13 | 10:40 | 2011-06-14 | Fukushima Prefecture | Okuma Town | 37°24'22.9" | 141°01'55.0" | 1.7 | Cloudy | U8 container (ø 50 mm×50 mm) | Gamma ray spectrometry using germanium semiconductor detectors | Gamma ray spectrometry using germanium semiconductor detectors | Gamma ray spectrometry using germanium semiconductor detectors | Gamma ray spectrometry using germanium semiconductor detectors | Gamma ray spectrometry using germanium semiconductor detectors |  |  |  |  | - | 2000000 | 2300000 | - | 280000 | [5 empty] | 2011-07-14 | 18000 | 17000 | 54000 | 2011-07-14 | 2000000 | 5500 |  | 2011-07-14 | 2300000 | 5400 |  | 2011-07-14 | 2300 | 900 | 2700 | 2011-07-14 | 280000 | 46000
37.0439 | 140.6969 | 2011-06-13 | 10:45 | 2011-06-14 | Fukushima Prefecture | Iwaki City | 37°02'38.0" | 140°41'49.0" | 51.4 | Cloudy | U8 container (ø 50 mm×50 mm) | Gamma ray spectrometry using germanium semiconductor detectors | Gamma ray spectrometry using germanium semiconductor detectors | Gamma ray spectrometry using germanium semiconductor detectors | [6 empty] | - | 4700 | 3900 | [6 empty] | 0.2 | 2011-06-21 | ND | - | 280 | 2011-06-21 | 7400 | 460 |  | 2011-06-21 | 5300 | 390 | [9 empty] | 0.2 | 2011-06-21 | ND | - | 260 | 2011-06-21 | 4100 | 340 |  | 2011-06-21 | 2800 | 560 | [9 empty] | 0.23 | 2011-06-21 | ND | - | 230 | 2011-06-21 | 1900 | 270 |  | 2011-06-21 | 2800 | 300 | [9 empty] | 0.22 | 2011-06-23 | ND | - | 22 | 2011-06-23 | 6600 | 200 |  | 2011-06-23 | 6100 | 190 | [9 empty] | 0.19 | 2011-06-21 | ND | - | 240 | 2011-06-21 | 3300 | 300 |  | 2011-06-21 | 2300 | 260
37.5611 | 140.1362 | 2011-06-13 | 10:49 | 2011-06-14 | Fukushima Prefecture | Inawashiro Town | 37°33'40.0" | 140°08'10.3" | 80.6 |  | U8 container (ø 50 mm×50 mm) | Gamma ray spectrometry using germanium semiconductor detectors | Gamma ray spectrometry using germanium semiconductor detectors | Gamma ray spectrometry using germanium semiconductor detectors | Gamma ray spectrometry using germanium semiconductor detectors | Gamma ray spectrometry using germanium semiconductor detectors |  |  |  |  | - | 20000 | 23000 | - | - |  |  |  |  | 0.19 | 2011-07-05 | ND | - | 2400 | 2011-07-05 | 18000 | 460 |  | 2011-07-05 | 21000 | 450 |  | 2011-07-05 | ND | - | 380 | 2011-07-05 | 630 | 4500 | 16000 | 0.17 | 2011-07-06 | ND | - | 2500 | 2011-07-06 | 11000 | 430 |  | 2011-07-06 | 14000 | 350 |  | 2011-07-06 | 180 | 100 | 340 | 2011-07-06 | ND | - | 16000 | 0.18 | 2011-07-06 | 1400 | 970 | 3000 | 2011-07-06 | 44000 | 710 |  | 2011-07-06 | 48000 | 650 |  | 2011-07-06 | 260 | 130 | 410 | 2011-07-06 | 7800 | 5600 | 18000 | 0.18 | 2011-07-06 | 1600 | 800 | 2400 | 2011-07-06 | 17000 | 490 |  | 2011-07-06 | 20000 | 420 |  | 2011-07-06 | 41 | 89 | 340 | 2011-07-06 | ND | - | 15000 | 0.19 | 2011-07-06 | 1000 | 620 | 1900 | 2011-07-06 | 10000 | 350 |  | 2011-07-06 | 12000 | 350 |  | 2011-07-06 | ND | - | 330 | 2011-07-06 | 4000 | 3500 | 12000
37.4706 | 140.9331 | 2011-06-13 | 10:50 | 2011-06-14 | Fukushima Prefecture | Namie Town | 37°28'14.0" | 140°55'59.2" | 10.3 | Sunny (weak winds) | U8 container (ø 50 mm×50 mm) | Gamma ray spectrometry using germanium semiconductor detectors | Gamma ray spectrometry using germanium semiconductor detectors | Gamma ray spectrometry using germanium semiconductor detectors | Gamma ray spectrometry using germanium semiconductor detectors | Gamma ray spectrometry using germanium semiconductor detectors |  |  |  |  | - | 7600000 | 8300000 | 11000 | 1500000 | [5 empty] | 2011-07-14 | 49000 | 33000 | 110000 | 2011-07-14 | 6100000 | 10000 |  | 2011-07-14 | 6900000 | 9800 |  | 2011-07-14 | 9100 | 1800 |  | 2011-07-14 | 1200000 | 82000 |  |  | 2011-07-14 | ND | - | 110000 | 2011-07-14 | 6800000 | 12000 |  | 2011-07-14 | 7200000 | 12000 |  | 2011-07-14 | 11000 | 1800 |  | 2011-07-14 | 1200000 | 56000 |  |  | 2011-07-14 | 45000 | 42000 | 130000 | 2011-07-14 | 9900000 | 9900 |  | 2011-07-14 | 11000000 | 9700 |  | 2011-07-14 | 13000 | 2300 |  | 2011-07-14 | 2100000 | 120000
37.5587 | 140.984 | 2011-06-13 | 10:50 | 2011-06-14 | Fukushima Prefecture | Minamisoma City | 37°33'31.4" | 140°59'02.3" | 15.8 | Cloudy | U8 container (ø 50 mm×50 mm) | Gamma ray spectrometry using germanium semiconductor detectors | Gamma ray spectrometry using germanium semiconductor detectors | Gamma ray spectrometry using germanium semiconductor detectors | Gamma ray spectrometry using germanium semiconductor detectors | Gamma ray spectrometry using germanium semiconductor detectors |  |  |  |  | - | 63000 | 73000 | - | - | [5 empty] | 2011-07-14 | 1000 | 2600 | 8300 | 2011-07-14 | 45000 | 740 |  | 2011-07-14 | 54000 | 730 |  | 2011-07-14 | 280 | 150 | 470 | 2011-07-14 | 13000 | 7500 | 24000 |  | 2011-07-14 | 1900 | 4200 | 14000 | 2011-07-14 | 110000 | 970 |  | 2011-07-14 | 120000 | 940 |  | 2011-07-14 | 440 | 200 | 650 | 2011-07-14 | 7000 | 12000 | 39000 |  | 2011-07-14 | 1100 | 2600 | 8200 | 2011-07-14 | 38000 | 700 |  | 2011-07-14 | 42000 | 690 |  | 2011-07-14 | 240 | 140 | 470 | 2011-07-14 | 6200 | 6700 | 22000
37.2639 | 140.8116 | 2011-06-13 | 10:52 | 2011-06-14 | Fukushima Prefecture | Kawauchi Village | 37°15'50.0" | 140°48'41.9" | 26.2 | Cloudy | U8 container (ø 50 mm×50 mm) | Gamma ray spectrometry using germanium semiconductor detectors | Gamma ray spectrometry using germanium semiconductor detectors | Gamma ray spectrometry using germanium semiconductor detectors | Gamma ray spectrometry using germanium semiconductor detectors | Gamma ray spectrometry using germanium semiconductor detectors |  |  |  |  | - | 330000 | 360000 | - | 55000 |  |  |  |  | 3.4 | 2011-07-07 | 2200 | 4100 | 13000 | 2011-07-07 | 460000 | 2400 |  | 2011-07-07 | 520000 | 2400 |  | 2011-07-07 | 820 | 370 | 1100 | 2011-07-07 | 94000 | 17000 |  | 3.3 | 2011-07-07 | ND | - | 10000 | 2011-07-07 | 310000 | 2200 |  | 2011-07-07 | 350000 | 1600 |  | 2011-07-07 | 480 | 310 | 960 | 2011-07-07 | 100000 | 14000 |  | 3.4 | 2011-07-07 | ND | - | 8900 | 2011-07-07 | 240000 | 1900 |  | 2011-07-07 | 270000 | 1400 |  | 2011-07-07 | 300 | 250 | 850 | 2011-07-07 | 6500 | 11000 | 37000 |  | 2011-07-07 | 3500 | 3000 | 9100 | 2011-07-07 | 260000 | 1500 |  | 2011-07-07 | 290000 | 1500 |  | 2011-07-07 | 640 | 280 | 850 | 2011-07-07 | 42000 | 12000 |  | 3.3 | 2011-07-07 | 3100 | 3500 | 11000 | 2011-07-07 | 350000 | 2100 |  | 2011-07-07 | 390000 | 2100 |  | 2011-07-07 | 950 | 320 | 1000 | 2011-07-07 | 29000 | 14000 | 44000
37.1228 | 140.0411 | 2011-06-13 | 10:55 | 2011-06-14 | Tochigi Prefecture | Nasu Town | 37°07'22.0" | 140°02'28.0" | 93.8 | Sunny | U8 container (ø 50 mm×50 mm) | Gamma ray spectrometry using germanium semiconductor detectors | Gamma ray spectrometry using germanium semiconductor detectors | Gamma ray spectrometry using germanium semiconductor detectors | Gamma ray spectrometry using germanium semiconductor detectors | Gamma ray spectrometry using germanium semiconductor detectors |  |  |  |  | - | 49000 | 55000 | - | - |  |  |  |  | 0.36 | 2011-07-12 | ND | - | 8600 | 2011-07-12 | 69000 | 920 |  | 2011-07-12 | 72000 | 900 |  | 2011-07-12 | ND | - | 680 | 2011-07-12 | 19000 | 8800 | 28000 | 0.34 | 2011-07-12 | ND | - | 7800 | 2011-07-12 | 41000 | 840 |  | 2011-07-12 | 45000 | 760 |  | 2011-07-12 | 410 | 160 | 480 | 2011-07-12 | 12000 | 7200 | 24000 | 0.34 | 2011-07-12 | 80 | 2600 | 8400 | 2011-07-12 | 68000 | 850 |  | 2011-07-12 | 79000 | 830 |  | 2011-07-12 | 340 | 170 | 540 | 2011-07-12 | ND | - | 26000 | 0.35 | 2011-07-13 | 910 | 2400 | 7600 | 2011-07-13 | 36000 | 830 |  | 2011-07-13 | 43000 | 740 |  | 2011-07-13 | 390 | 150 | 470 | 2011-07-13 | 2900 | 7600 | 27000 | 0.35 | 2011-07-13 | 1600 | 2200 | 7400 | 2011-07-13 | 33000 | 740 |  | 2011-07-13 | 35000 | 660 |  | 2011-07-13 | 310 | 130 | 420 | 2011-07-13 | 8500 | 6800 | 23000
37.2697 | 140.983 | 2011-06-13 | 10:55 | 2011-06-14 | Fukushima Prefecture | Naraha Town | 37°16'10.9" | 140°58'58.9" | 17.4 | Cloudy | U8 container (ø 50 mm×50 mm) | Gamma ray spectrometry using germanium semiconductor detectors | Gamma ray spectrometry using germanium semiconductor detectors | Gamma ray spectrometry using germanium semiconductor detectors | Gamma ray spectrometry using germanium semiconductor detectors | Gamma ray spectrometry using germanium semiconductor detectors |  |  |  |  | - | 120000 | 140000 | - | 59000 | [5 empty] | 2011-07-13 | 810 | 4900 | 15000 | 2011-07-13 | 120000 | 1500 |  | 2011-07-13 | 130000 | 1400 |  | 2011-07-13 | 500 | 260 | 860 | 2011-07-13 | 59000 | 7500 |  |  | 2011-07-13 | 9300 | 5600 | 18000 | 2011-07-13 | 160000 | 1400 |  | 2011-07-13 | 170000 | 1400 |  | 2011-07-13 | 460 | 300 | 970 | 2011-07-13 | 59000 | 16000 |  |  | 2011-07-13 | 1500 | 4500 | 14000 | 2011-07-13 | 99000 | 1400 |  | 2011-07-13 | 110000 | 1400 |  | 2011-07-13 | 250 | 230 | 820 | 2011-07-13 | 59000 | 14000
37.3599 | 140.8116 | 2011-06-13 | 10:56 | 2011-06-14 | Fukushima Prefecture | Kawauchi Village | 37°21'35.8" | 140°48'41.9" | 20.7 | Sunny | U8 container (ø 50 mm×50 mm) | Gamma ray spectrometry using germanium semiconductor detectors | Gamma ray spectrometry using germanium semiconductor detectors | Gamma ray spectrometry using germanium semiconductor detectors | Gamma ray spectrometry using germanium semiconductor detectors | Gamma ray spectrometry using germanium semiconductor detectors |  |  |  |  | - | 21000 | 22000 | - | - |  |  |  |  | 0.6 | 2011-07-06 | 280 | 1000 | 3300 | 2011-07-06 | 30000 | 600 |  | 2011-07-06 | 32000 | 560 |  | 2011-07-06 | 160 | 110 | 410 | 2011-07-06 | 1600 | 5300 | 18000 | 0.6 | 2011-07-06 | 620 | 800 | 2600 | 2011-07-06 | 17000 | 470 |  | 2011-07-06 | 18000 | 420 |  | 2011-07-06 | 49 | 110 | 380 | 2011-07-06 | ND | - | 14000 | 0.7 | 2011-07-06 | ND | - | 2800 | 2011-07-06 | 15000 | 420 |  | 2011-07-06 | 16000 | 380 |  | 2011-07-06 | ND | - | 350 | 2011-07-06 | 3000 | 3700 | 13000 | 0.7 | 2011-07-06 | 2500 | 980 | 3200 | 2011-07-06 | 26000 | 560 |  | 2011-07-06 | 30000 | 550 |  | 2011-07-06 | 160 | 120 | 390 | 2011-07-06 | ND | - | 17000 | 0.6 | 2011-07-07 | 1800 | 880 | 2900 | 2011-07-07 | 15000 | 450 |  | 2011-07-07 | 17000 | 400 |  | 2011-07-07 | 38 | 110 | 380 | 2011-07-07 | ND | - | 16000
36.8661 | 140.5194 | 2011-06-13 | 11:00 | 2011-06-14 | Fukushima Prefecture | Hanawa Town | 36°51'58.0" | 140°31'09.8" | 76.7 | Cloudy | U8 container (ø 50 mm×50 mm) | Gamma ray spectrometry using germanium semiconductor detectors | Gamma ray spectrometry using germanium semiconductor detectors | Gamma ray spectrometry using germanium semiconductor detectors | Gamma ray spectrometry using germanium semiconductor detectors | Gamma ray spectrometry using germanium semiconductor detectors |  |  |  |  | - | 5700 | 6200 | - | - |  |  |  |  | 0.19 | 2011-07-08 | ND | - | 1800 | 2011-07-08 | 3400 | 220 |  | 2011-07-08 | 3500 | 190 |  | 2011-07-08 | 100 | 78 | 280 | 2011-07-08 | 5300 | 2900 | 10000 | 0.17 | 2011-07-08 | ND | - | 1800 | 2011-07-08 | 4600 | 240 |  | 2011-07-08 | 4400 | 210 |  | 2011-07-08 | 57 | 74 | 280 | 2011-07-08 | ND | - | 11000 | 0.18 | 2011-07-08 | 290 | 580 | 2000 | 2011-07-08 | 5300 | 260 |  | 2011-07-08 | 5500 | 230 |  | 2011-07-08 | ND | - | 320 | 2011-07-08 | 4200 | 3300 | 12000 | 0.18 | 2011-07-08 | ND | - | 2400 | 2011-07-08 | 8800 | 310 |  | 2011-07-08 | 9800 | 310 |  | 2011-07-08 | 92 | 92 | 320 | 2011-07-08 | ND | - | 14000 | 0.17 | 2011-07-08 | 630 | 680 | 2100 | 2011-07-08 | 6300 | 310 |  | 2011-07-08 | 8000 | 240 |  | 2011-07-08 | 18 | 72 | 290 | 2011-07-08 | ND | - | 13000
37.3105 | 140.9687 | 2011-06-13 | 11:00 | 2011-06-14 | Fukushima Prefecture | Naraha Town | 37°18'37.8" | 140°58'07.4" | 13.6 | Cloudy | U8 container (ø 50 mm×50 mm) | Gamma ray spectrometry using germanium semiconductor detectors | Gamma ray spectrometry using germanium semiconductor detectors | Gamma ray spectrometry using germanium semiconductor detectors | Gamma ray spectrometry using germanium semiconductor detectors | Gamma ray spectrometry using germanium semiconductor detectors | The measurement was conducted by radiochemical analysis using low background beta-ray counters after separating the radioactive strontium | The measurement was conducted by radiochemical analysis using low background beta-ray counters after separating the radioactive strontium | The alpha-ray was measured by radiochemical analysis using silicon semiconductor detectors after separating the radioactive plutonium | The alpha-ray was measured by radiochemical analysis using silicon semiconductor detectors after separating the radioactive plutonium | - | 10000 | 12000 | - | - | - | 140 | - | 1.7 |  | 2011-07-13 | 5000 | 2300 | 7300 | 2011-07-13 | 19000 | 610 |  | 2011-07-13 | 22000 | 560 |  | 2011-07-13 | ND | - | 600 | 2011-07-13 | 13000 | 8100 | 26000 |  | 2011-07-13 | 610 | 730 | 2700 | 2011-07-13 | 1600 | 190 |  | 2011-07-13 | 1800 | 170 |  | 2011-07-13 | ND | - | 380 | 2011-07-13 | ND | - | 15000 | [105 empty] | 1 | ND | - | 740 | 1 | 140 | 25 |  | 1 | ND | - | 0.74 | 1 | 1.7 | 0.31
37.1118 | 140.1601 | 2011-06-13 | 11:02 | 2011-06-14 | Fukushima Prefecture | Nishigo Village | 37°06'42.5" | 140°09'36.4" | 84.5 | Sunny | U8 container (ø 50 mm×50 mm) | Gamma ray spectrometry using germanium semiconductor detectors | Gamma ray spectrometry using germanium semiconductor detectors | Gamma ray spectrometry using germanium semiconductor detectors | Gamma ray spectrometry using germanium semiconductor detectors | Gamma ray spectrometry using germanium semiconductor detectors | The measurement was conducted by radiochemical analysis using low background beta-ray counters after separating the radioactive strontium | The measurement was conducted by radiochemical analysis using low background beta-ray counters after separating the radioactive strontium | The alpha-ray was measured by radiochemical analysis using silicon semiconductor detectors after separating the radioactive plutonium | The alpha-ray was measured by radiochemical analysis using silicon semiconductor detectors after separating the radioactive plutonium | - | 120000 | 130000 | 280 | 15000 | - | 140 | - | - | 0.87 | 2011-06-21 | ND | - | 2900 | 2011-06-21 | 190000 | 1800 |  | 2011-06-21 | 230000 | 2200 |  | 2011-07-19 | 330 | 140 | 420 | 2011-07-19 | 22000 | 8000 | 24000 | 0.88 | 2011-06-21 | ND | - | 1700 | 2011-06-21 | 110000 | 1000 |  | 2011-06-21 | 110000 | 1100 |  | 2011-07-19 | 490 | 140 |  | 2011-07-19 | 19000 | 5200 |  | 0.87 | 2011-06-21 | 820 | 480 | 1500 | 2011-06-21 | 110000 | 1900 |  | 2011-06-21 | 120000 | 1300 |  | 2011-07-19 | 160 | 95 | 280 | 2011-07-19 | 6800 | 4900 | 15000 | 0.88 | 2011-06-21 | 940 | 730 | 2200 | 2011-06-21 | 68000 | 1300 |  | 2011-06-21 | 80000 | 1600 |  | 2011-07-19 | 91 | 110 | 330 | 2011-07-19 | 13000 | 5400 | 16000 | 0.86 | 2011-06-21 | ND | - | 2300 | 2011-06-21 | 100000 | 1100 |  | 2011-06-21 | 120000 | 1200 |  | 2011-07-19 | 330 | 130 | 400 | 2011-07-19 | 16000 | 6100 | 18000 | [42 empty] | 1 | ND | - | 450 | 1 | 140 | 27 |  | 1 | ND | - | 1.5 | 1 | ND | - | 0.76
37.1551 | 140.1807 | 2011-06-13 | 11:05 | 2011-06-14 | Fukushima Prefecture | Nishigo Village | 37°09'18.4" | 140°10'50.7" | 80.9 | Sunny | U8 container (ø 50 mm×50 mm) | Gamma ray spectrometry using germanium semiconductor detectors | Gamma ray spectrometry using germanium semiconductor detectors | Gamma ray spectrometry using germanium semiconductor detectors | [6 empty] | - | 75000 | 85000 | [6 empty] | 0.76 | 2011-06-22 | ND | - | 1600 | 2011-06-22 | 48000 | 720 |  | 2011-06-22 | 62000 | 910 | [9 empty] | 0.79 | 2011-06-21 | ND | - | 550 | 2011-06-21 | 120000 | 2400 |  | 2011-06-21 | 140000 | 390 | [9 empty] | 0.79 | 2011-06-21 | ND | - | 560 | 2011-06-21 | 52000 | 220 |  | 2011-06-21 | 60000 | 77 | [9 empty] | 0.8 | 2011-06-21 | ND | - | 650 | 2011-06-21 | 51000 | 320 |  | 2011-06-21 | 54000 | 330 | [9 empty] | 0.81 | 2011-06-21 | ND | - | 590 | 2011-06-21 | 100000 | 490 |  | 2011-06-21 | 110000 | 540
37.3344 | 141.0089 | 2011-06-13 | 11:06 | 2011-06-14 | Fukushima Prefecture | Tomioka Town | 37°20'03.7" | 141°00'32.1" | 9.9 | Cloudy | U8 container (ø 50 mm×50 mm) | Gamma ray spectrometry using germanium semiconductor detectors | Gamma ray spectrometry using germanium semiconductor detectors | Gamma ray spectrometry using germanium semiconductor detectors | Gamma ray spectrometry using germanium semiconductor detectors | Gamma ray spectrometry using germanium semiconductor detectors |  |  |  |  | - | 520000 | 590000 | - | 130000 | [5 empty] | 2011-07-12 | 2300 | 7100 | 22000 | 2011-07-12 | 500000 | 2300 |  | 2011-07-12 | 570000 | 2300 |  | 2011-07-12 | 650 | 390 | 1200 | 2011-07-12 | 130000 | 21000 |  |  | 2011-07-12 | ND | - | 21000 | 2011-07-12 | 430000 | 2500 |  | 2011-07-12 | 480000 | 2400 |  | 2011-07-12 | 770 | 380 | 1200 | 2011-07-12 | 110000 | 20000 |  |  | 2011-07-12 | 9600 | 8000 | 25000 | 2011-07-12 | 640000 | 2900 |  | 2011-07-12 | 710000 | 2800 |  | 2011-07-12 | 1300 | 440 | 1400 | 2011-07-12 | 160000 | 24000
37.3078 | 140.823 | 2011-06-13 | 11:10 | 2011-06-14 | Fukushima Prefecture | Kawauchi Village | 37°18'28.1" | 140°49'22.9" | 22.4 | Cloudy | U8 container (ø 50 mm×50 mm) | Gamma ray spectrometry using germanium semiconductor detectors | Gamma ray spectrometry using germanium semiconductor detectors | Gamma ray spectrometry using germanium semiconductor detectors |  | Gamma ray spectrometry using germanium semiconductor detectors |  |  |  |  | - | 57000 | 58000 |  | 3500 |  |  |  |  | 0.75 | 2011-06-21 | ND | - | 830 | 2011-06-21 | 76000 | 2800 |  | 2011-06-21 | 79000 | 1800 | [5 empty] | 2011-06-21 | 6700 | 1600 |  | 0.71 | 2011-06-18 | ND | - | 1300 | 2011-06-18 | 35000 | 1400 |  | 2011-06-18 | 36000 | 1000 | [5 empty] | 2011-06-18 | 11000 | 2600 |  | 0.75 | 2011-06-18 | ND | - | 1500 | 2011-06-18 | 64000 | 2500 |  | 2011-06-18 | 66000 | 1700 | [5 empty] | 2011-06-18 | ND | - | 20000 | 0.7 | 2011-06-18 | ND | - | 1400 | 2011-06-18 | 43000 | 1700 |  | 2011-06-18 | 43000 | 1200 | [5 empty] | 2011-06-18 | ND | - | 17000 | 0.72 | 2011-06-18 | ND | - | 1500 | 2011-06-18 | 65000 | 2500 |  | 2011-06-18 | 66000 | 1700 | [5 empty] | 2011-06-18 | ND | - | 21000
37.5053 | 140.1506 | 2011-06-13 | 11:10 | 2011-06-14 | Fukushima Prefecture | Inawashiro Town | 37°30'19.0" | 140°09'02.0" | 78.4 | Cloudy | U8 container (ø 50 mm×50 mm) | Gamma ray spectrometry using germanium semiconductor detectors | Gamma ray spectrometry using germanium semiconductor detectors | Gamma ray spectrometry using germanium semiconductor detectors | Gamma ray spectrometry using germanium semiconductor detectors | Gamma ray spectrometry using germanium semiconductor detectors |  |  |  |  | - | 9300 | 11000 | - | - |  |  |  |  | 0.14 | 2011-07-06 | 160 | 760 | 2600 | 2011-07-06 | 8900 | 410 |  | 2011-07-06 | 10000 | 340 |  | 2011-07-06 | 160 | 93 | 320 | 2011-07-06 | 6900 | 4300 | 15000 | 0.12 | 2011-07-05 | 110 | 520 | 1800 | 2011-07-05 | 5200 | 280 |  | 2011-07-05 | 6100 | 240 |  | 2011-07-05 | 35 | 90 | 340 | 2011-07-05 | 2100 | 3800 | 14000 | 0.14 | 2011-07-06 | 400 | 710 | 2300 | 2011-07-06 | 4800 | 280 |  | 2011-07-06 | 6300 | 280 |  | 2011-07-06 | ND | - | 350 | 2011-07-06 | ND | - | 16000 | 0.14 | 2011-07-06 | 240 | 930 | 3000 | 2011-07-06 | 12000 | 420 |  | 2011-07-06 | 14000 | 420 |  | 2011-07-06 | 150 | 120 | 400 | 2011-07-06 | ND | - | 17000 | 0.15 | 2011-07-06 | 400 | 980 | 3300 | 2011-07-06 | 16000 | 500 |  | 2011-07-06 | 17000 | 490 |  | 2011-07-06 | 53 | 140 | 510 | 2011-07-06 | 1300 | 5200 | 19000
37.3275 | 140.6703 | 2011-06-13 | 11:10 | 2011-06-14 | Fukushima Prefecture | Tamura City | 37°19'39.1" | 140°40'13.1" | 33.7 | Cloudy | U8 container (ø 50 mm×50 mm) | Gamma ray spectrometry using germanium semiconductor detectors | Gamma ray spectrometry using germanium semiconductor detectors | Gamma ray spectrometry using germanium semiconductor detectors | Gamma ray spectrometry using germanium semiconductor detectors | Gamma ray spectrometry using germanium semiconductor detectors |  |  |  |  | - | 10000 | 11000 | - | - |  |  |  |  | 0.17 | 2011-07-06 | ND | - | 2600 | 2011-07-06 | 12000 | 400 |  | 2011-07-06 | 13000 | 390 |  | 2011-07-06 | 83 | 100 | 350 | 2011-07-06 | 860 | 3600 | 14000 | 0.17 | 2011-07-06 | ND | - | 2400 | 2011-07-06 | 12000 | 390 |  | 2011-07-06 | 14000 | 380 |  | 2011-07-06 | 23 | 110 | 420 | 2011-07-06 | 4200 | 4600 | 17000 | 0.17 | 2011-07-06 | ND | - | 2200 | 2011-07-06 | 9000 | 380 |  | 2011-07-06 | 9600 | 290 |  | 2011-07-06 | 170 | 78 | 270 | 2011-07-06 | 3600 | 3900 | 14000 | 0.16 | 2011-07-06 | 8.6 | 590 | 1900 | 2011-07-06 | 6900 | 340 |  | 2011-07-06 | 7400 | 270 |  | 2011-07-06 | 14 | 93 | 370 | 2011-07-06 | ND | - | 15000 | 0.17 | 2011-07-07 | 590 | 700 | 2300 | 2011-07-07 | 11000 | 380 |  | 2011-07-07 | 12000 | 370 |  | 2011-07-07 | 170 | 100 | 350 | 2011-07-07 | ND | - | 18000
37.2263 | 140.3121 | 2011-06-13 | 11:10 | 2011-06-14 | Fukushima Prefecture | Yabuki Town | 37°13'34.7" | 140°18'43.4" | 67.3 |  | U8 container (ø 50 mm×50 mm) | Gamma ray spectrometry using germanium semiconductor detectors | Gamma ray spectrometry using germanium semiconductor detectors | Gamma ray spectrometry using germanium semiconductor detectors | Gamma ray spectrometry using germanium semiconductor detectors | Gamma ray spectrometry using germanium semiconductor detectors |  |  |  |  | - | 20000 | 22000 | - | - | [5 empty] | 2011-07-07 | 840 | 1000 | 3200 | 2011-07-07 | 28000 | 550 |  | 2011-07-07 | 31000 | 470 |  | 2011-07-07 | 110 | 94 | 310 | 2011-07-07 | 3900 | 4500 | 15000 |  | 2011-07-07 | ND | - | 2600 | 2011-07-07 | 10000 | 320 |  | 2011-07-07 | 12000 | 310 |  | 2011-07-07 | ND | - | 330 | 2011-07-07 | 2100 | 3700 | 14000 |  | 2011-07-07 | 220 | 680 | 2200 | 2011-07-07 | 8700 | 290 |  | 2011-07-07 | 11000 | 290 |  | 2011-07-07 | 43 | 91 | 330 | 2011-07-07 | 1600 | 3700 | 14000 |  | 2011-07-07 | 1100 | 830 | 2600 | 2011-07-07 | 14000 | 390 |  | 2011-07-07 | 15000 | 380 |  | 2011-07-07 | 77 | 80 | 300 | 2011-07-07 | ND | - | 16000 |  | 2011-07-07 | ND | - | 4100 | 2011-07-07 | 39000 | 660 |  | 2011-07-07 | 43000 | 560 |  | 2011-07-07 | 1 | 130 | 440 | 2011-07-07 | 2200 | 5400 | 18000
37.5632 | 140.9958 | 2011-06-13 | 11:10 | 2011-06-14 | Fukushima Prefecture | Minamisoma City | 37°33'47.7" | 140°59'44.9" | 16.1 | Cloudy | U8 container (ø 50 mm×50 mm) | Gamma ray spectrometry using germanium semiconductor detectors | Gamma ray spectrometry using germanium semiconductor detectors | Gamma ray spectrometry using germanium semiconductor detectors | Gamma ray spectrometry using germanium semiconductor detectors | Gamma ray spectrometry using germanium semiconductor detectors |  |  |  |  | - | 27000 | 30000 | 250 | - | [5 empty] | 2011-07-14 | 1200 | 2600 | 8300 | 2011-07-14 | 33000 | 780 |  | 2011-07-14 | 38000 | 760 |  | 2011-07-14 | 210 | 160 | 540 | 2011-07-14 | 15000 | 7800 | 26000 |  | 2011-07-14 | 3800 | 2600 | 8100 | 2011-07-14 | 29000 | 740 |  | 2011-07-14 | 33000 | 720 |  | 2011-07-14 | 450 | 150 |  | 2011-07-14 | 3900 | 8000 | 28000 |  | 2011-07-14 | 2500 | 1900 | 6000 | 2011-07-14 | 18000 | 550 |  | 2011-07-14 | 20000 | 540 |  | 2011-07-14 | 88 | 120 | 450 | 2011-07-14 | 6700 | 6000 | 21000
36.9145 | 140.4269 | 2011-06-13 | 11:15 | 2011-06-14 | Fukushima Prefecture | Yamatsuri Town | 36°54'52.1" | 140°25'36.8" | 77.8 | Cloudy | U8 container (ø 50 mm×50 mm) | Gamma ray spectrometry using germanium semiconductor detectors | Gamma ray spectrometry using germanium semiconductor detectors | Gamma ray spectrometry using germanium semiconductor detectors | Gamma ray spectrometry using germanium semiconductor detectors | Gamma ray spectrometry using germanium semiconductor detectors |  |  |  |  | - | 15000 | 16000 | - | - |  |  |  |  | 0.16 | 2011-07-07 | ND | - | 2600 | 2011-07-07 | 13000 | 420 |  | 2011-07-07 | 15000 | 420 |  | 2011-07-07 | 37 | 76 | 310 | 2011-07-07 | 10000 | 3900 | 12000 | 0.16 | 2011-07-07 | 990 | 940 | 3000 | 2011-07-07 | 20000 | 550 |  | 2011-07-07 | 22000 | 470 |  | 2011-07-07 | 160 | 110 | 380 | 2011-07-07 | 7400 | 4700 | 16000 | 0.17 | 2011-07-08 | ND | - | 3200 | 2011-07-08 | 16000 | 450 |  | 2011-07-08 | 17000 | 440 |  | 2011-07-08 | ND | - | 410 | 2011-07-08 | ND | - | 16000 | 0.17 | 2011-07-08 | 490 | 800 | 2700 | 2011-07-08 | 12000 | 410 |  | 2011-07-08 | 13000 | 400 |  | 2011-07-08 | 66 | 79 | 310 | 2011-07-08 | 240 | 4600 | 18000 | 0.16 | 2011-07-08 | ND | - | 2900 | 2011-07-08 | 12000 | 370 |  | 2011-07-08 | 13000 | 360 |  | 2011-07-08 | 84 | 97 | 350 | 2011-07-08 | 3800 | 3400 | 12000
37.2378 | 140.2514 | 2011-06-13 | 11:15 | 2011-06-14 | Fukushima Prefecture | Tenei Village | 37°14'16.0" | 140°15'05.0" | 72 | Cloudy | U8 container (ø 50 mm×50 mm) | Gamma ray spectrometry using germanium semiconductor detectors | Gamma ray spectrometry using germanium semiconductor detectors | Gamma ray spectrometry using germanium semiconductor detectors | Gamma ray spectrometry using germanium semiconductor detectors | Gamma ray spectrometry using germanium semiconductor detectors |  |  |  |  | - | 170000 | 190000 | - | 26000 |  |  |  |  | 1.3 | 2011-07-07 | 620 | 2100 | 7000 | 2011-07-07 | 140000 | 1200 |  | 2011-07-07 | 150000 | 1100 |  | 2011-07-07 | 280 | 190 | 590 | 2011-07-07 | 21000 | 9000 | 28000 | 1.4 | 2011-07-07 | ND | - | 7100 | 2011-07-07 | 120000 | 1500 |  | 2011-07-07 | 140000 | 1500 |  | 2011-07-07 | 47 | 190 | 640 | 2011-07-07 | 11000 | 9700 | 31000 | 1.2 | 2011-07-07 | 230 | 2700 | 8700 | 2011-07-07 | 210000 | 1700 |  | 2011-07-07 | 240000 | 1700 |  | 2011-07-07 | 420 | 240 | 790 | 2011-07-07 | 23000 | 12000 | 36000 | 1.2 | 2011-07-07 | 1600 | 2500 | 7700 | 2011-07-07 | 170000 | 1300 |  | 2011-07-07 | 190000 | 1200 |  | 2011-07-07 | 530 | 240 | 790 | 2011-07-07 | 44000 | 11000 |  | 1.2 | 2011-07-07 | 4700 | 2800 | 8500 | 2011-07-07 | 210000 | 1400 |  | 2011-07-07 | 230000 | 1400 |  | 2011-07-07 | 670 | 260 | 800 | 2011-07-07 | 29000 | 12000 | 38000
37.6792 | 140.738 | 2011-06-13 | 11:20 | 2011-06-14 | Fukushima Prefecture | Iitate Village | 37°40'45.1" | 140°44'16.8" | 38.6 | Cloudy | U8 container (ø 50 mm×50 mm) | Gamma ray spectrometry using germanium semiconductor detectors | Gamma ray spectrometry using germanium semiconductor detectors | Gamma ray spectrometry using germanium semiconductor detectors | Gamma ray spectrometry using germanium semiconductor detectors | Gamma ray spectrometry using germanium semiconductor detectors |  |  |  |  | - | 860000 | 960000 | 4000 | 190000 | [5 empty] | 2011-07-06 | 2000 | 3000 | 9300 | 2011-07-06 | 210000 | 1900 |  | 2011-07-06 | 230000 | 1900 |  | 2011-07-06 | 1400 | 300 |  | 2011-07-06 | 48000 | 15000 |  |  | 2011-07-06 | 8300 | 9200 | 28000 | 2011-07-06 | 1900000 | 5600 |  | 2011-07-06 | 2100000 | 5500 |  | 2011-07-06 | 8100 | 950 |  | 2011-07-06 | 390000 | 41000 |  |  | 2011-07-06 | ND | - | 17000 | 2011-07-06 | 670000 | 3600 |  | 2011-07-06 | 770000 | 3500 |  | 2011-07-06 | 2600 | 580 |  | 2011-07-06 | 120000 | 24000 |  |  | 2011-07-06 | 3700 | 4800 | 15000 | 2011-07-06 | 540000 | 2900 |  | 2011-07-06 | 590000 | 2900 |  | 2011-07-06 | 3200 | 530 |  | 2011-07-06 | 150000 | 24000 |  |  | 2011-07-07 | ND | - | 23000 | 2011-07-07 | 990000 | 4600 |  | 2011-07-07 | 1100000 | 3700 |  | 2011-07-07 | 4800 | 690 |  | 2011-07-07 | 240000 | 31000
37.301 | 140.6677 | 2011-06-13 | 11:20 | 2011-06-14 | Fukushima Prefecture | Tamura City | 37°18'03.8" | 140°40'03.6" | 34.9 | Cloudy | U8 container (ø 50 mm×50 mm) | Gamma ray spectrometry using germanium semiconductor detectors | Gamma ray spectrometry using germanium semiconductor detectors | Gamma ray spectrometry using germanium semiconductor detectors | [6 empty] | - | 11000 | 9300 | [6 empty] | 0.2 | 2011-06-29 | ND | - | 140 | 2011-06-29 | 19000 | 180 |  | 2011-06-29 | 16000 | 150 | [9 empty] | 0.21 | 2011-06-16 | ND | - | 38 | 2011-06-16 | 8000 | 120 |  | 2011-06-16 | 6500 | 110 | [9 empty] | 0.21 | 2011-06-16 | ND | - | 180 | 2011-06-16 | 7900 | 450 |  | 2011-06-16 | 7200 | 430 | [9 empty] | 0.21 | 2011-06-16 | ND | - | 210 | 2011-06-16 | 16000 | 660 |  | 2011-06-16 | 12000 | 560 | [9 empty] | 0.21 | 2011-06-16 | ND | - | 200 | 2011-06-16 | 7000 | 470 |  | 2011-06-16 | 4700 | 370
37.2584 | 140.9976 | 2011-06-13 | 11:25 | 2011-06-14 | Fukushima Prefecture | Naraha Town | 37°15'30.4" | 140°59'51.3" | 18.4 | Cloudy | U8 container (ø 50 mm×50 mm) | Gamma ray spectrometry using germanium semiconductor detectors | Gamma ray spectrometry using germanium semiconductor detectors | Gamma ray spectrometry using germanium semiconductor detectors | Gamma ray spectrometry using germanium semiconductor detectors | Gamma ray spectrometry using germanium semiconductor detectors | The measurement was conducted by radiochemical analysis using low background beta-ray counters after separating the radioactive strontium | The measurement was conducted by radiochemical analysis using low background beta-ray counters after separating the radioactive strontium | The alpha-ray was measured by radiochemical analysis using silicon semiconductor detectors after separating the radioactive plutonium | The alpha-ray was measured by radiochemical analysis using silicon semiconductor detectors after separating the radioactive plutonium | - | 50000 | 57000 | 290 | 21000 | - | 91 | - | 1.5 |  | 2011-07-14 | 1200 | 980 | 3400 | 2011-07-14 | 17000 | 370 |  | 2011-07-14 | 19000 | 320 |  | 2011-07-14 | 64 | 69 | 250 | 2011-07-14 | 5500 | 3300 | 11000 |  | 2011-07-14 | 1000 | 2300 | 7600 | 2011-07-14 | 78000 | 780 |  | 2011-07-14 | 88000 | 760 |  | 2011-07-14 | 580 | 140 |  | 2011-07-14 | 39000 | 7100 |  |  | 2011-07-14 | 2700 | 2400 | 7900 | 2011-07-14 | 56000 | 1000 |  | 2011-07-14 | 64000 | 990 |  | 2011-07-14 | 220 | 140 | 460 | 2011-07-14 | 19000 | 7500 | 24000 | [84 empty] | 2 | ND | - | 760 | 2 | 91 | 22 |  | 2 | ND | - | 0.76 | 2 | 1.5 | 0.29
37.277 | 140.8097 | 2011-06-13 | 11:26 | 2011-06-14 | Fukushima Prefecture | Kawauchi Village | 37°16'37.1" | 140°48'35.0" | 25.4 | Sunny | U8 container (ø 50 mm×50 mm) | Gamma ray spectrometry using germanium semiconductor detectors | Gamma ray spectrometry using germanium semiconductor detectors | Gamma ray spectrometry using germanium semiconductor detectors | Gamma ray spectrometry using germanium semiconductor detectors | Gamma ray spectrometry using germanium semiconductor detectors | The measurement was conducted by radiochemical analysis using low background beta-ray counters after separating the radioactive strontium | The measurement was conducted by radiochemical analysis using low background beta-ray counters after separating the radioactive strontium | The alpha-ray was measured by radiochemical analysis using silicon semiconductor detectors after separating the radioactive plutonium | The alpha-ray was measured by radiochemical analysis using silicon semiconductor detectors after separating the radioactive plutonium | 700 | 460000 | 480000 | 1000 | 64000 | 350 | 130 | - | 1.6 | 3.7 | 2011-06-18 | ND | - | 3400 | 2011-06-18 | 370000 | 14000 |  | 2011-06-18 | 380000 | 9000 |  | 2011-07-08 | 830 | 200 |  | 2011-06-18 | 46000 | 7800 |  | 3.7 | 2011-06-18 | ND | - | 3200 | 2011-06-18 | 330000 | 12000 |  | 2011-06-18 | 340000 | 7900 |  | 2011-07-08 | 610 | 180 |  | 2011-06-18 | 40000 | 7500 |  | 3.9 | 2011-06-18 | ND | - | 4400 | 2011-06-18 | 630000 | 23000 |  | 2011-06-18 | 660000 | 15000 |  | 2011-07-08 | 1500 | 250 |  | 2011-06-18 | 81000 | 10000 |  | 3.3 | 2011-06-18 | ND | - | 3300 | 2011-06-18 | 360000 | 13000 |  | 2011-06-18 | 380000 | 8900 |  | 2011-07-08 | 1000 | 180 |  | 2011-06-18 | 60000 | 8800 |  | 3.3 | 2011-06-18 | 3500 | 1200 |  | 2011-06-18 | 610000 | 22000 |  | 2011-06-18 | 640000 | 15000 |  | 2011-07-08 | 1000 | 240 |  | 2011-06-18 | 92000 | 12000 | [43 empty] | 5 | 350 | 93 |  | 5 | 130 | 16 |  | 5 | ND | - | 0.75 | 5 | 1.6 | 0.29
37.1549 | 140.1637 | 2011-06-13 | 11:27 | 2011-06-14 | Fukushima Prefecture | Nishigo Village | 37°09'17.5" | 140°09'49.5" | 82.4 | Cloudy | U8 container (ø 50 mm×50 mm) | Gamma ray spectrometry using germanium semiconductor detectors | Gamma ray spectrometry using germanium semiconductor detectors | Gamma ray spectrometry using germanium semiconductor detectors | [6 empty] | - | 82000 | 93000 | [6 empty] | 0.73 | 2011-06-21 | ND | - | 2800 | 2011-06-21 | 140000 | 1300 |  | 2011-06-21 | 150000 | 480 | [9 empty] | 0.7 | 2011-06-21 | ND | - | 1400 | 2011-06-21 | 55000 | 850 |  | 2011-06-21 | 71000 | 900 | [9 empty] | 0.76 | 2011-06-21 | ND | - | 2100 | 2011-06-21 | 83000 | 960 |  | 2011-06-21 | 99000 | 1100 | [9 empty] | 0.71 | 2011-06-21 | ND | - | 1900 | 2011-06-21 | 73000 | 1500 |  | 2011-06-21 | 69000 | 1600 | [9 empty] | 0.72 | 2011-06-21 | ND | - | 2500 | 2011-06-21 | 62000 | 1200 |  | 2011-06-21 | 74000 | 1300
37.6614 | 140.6972 | 2011-06-13 | 11:30 | 2011-06-14 | Fukushima Prefecture | Iitate Village | 37°39'40.9" | 140°41'49.9" | 39.8 | Cloudy | U8 container (ø 50 mm×50 mm) | Gamma ray spectrometry using germanium semiconductor detectors | Gamma ray spectrometry using germanium semiconductor detectors | Gamma ray spectrometry using germanium semiconductor detectors | [6 empty] | 1500 | 250000 | 280000 | [6 empty] | 5.8 | 2011-06-18 | 4400 | 750 |  | 2011-06-18 | 370000 | 2600 |  | 2011-06-18 | 420000 | 3000 | [9 empty] | 6.4 | 2011-06-18 | 2100 | 140 |  | 2011-06-18 | 300000 | 450 |  | 2011-06-18 | 340000 | 530 | [9 empty] | 6 | 2011-06-18 | 710 | 84 |  | 2011-06-18 | 77000 | 330 |  | 2011-06-18 | 89000 | 420 | [9 empty] | 5.8 | 2011-06-19 | 500 | 190 | 570 | 2011-06-19 | 81000 | 590 |  | 2011-06-19 | 91000 | 720 | [9 empty] | 5.7 | 2011-06-18 | ND | - | 3500 | 2011-06-18 | 420000 | 2200 |  | 2011-06-18 | 470000 | 730
37.645 | 140.1726 | 2011-06-13 | 11:30 | 2011-06-14 | Fukushima Prefecture | Inawashiro Town | 37°38'42.0" | 140°10'21.5" | 79.8 | Sunny | U8 container (ø 50 mm×50 mm) | Gamma ray spectrometry using germanium semiconductor detectors | Gamma ray spectrometry using germanium semiconductor detectors | Gamma ray spectrometry using germanium semiconductor detectors | [6 empty] | - | 43000 | 45000 | [6 empty] | 0.45 | 2011-06-22 | 140 | 180 | 550 | 2011-06-22 | 97000 | 440 |  | 2011-06-22 | 100000 | 480 | [9 empty] | 0.45 | 2011-06-22 | 300 | 240 | 710 | 2011-06-22 | 41000 | 480 |  | 2011-06-22 | 45000 | 530 | [9 empty] | 0.46 | 2011-06-22 | 220 | 180 | 530 | 2011-06-22 | 27000 | 340 |  | 2011-06-22 | 28000 | 360 | [9 empty] | 0.43 | 2011-06-22 | 87 | 140 | 430 | 2011-06-22 | 12000 | 240 |  | 2011-06-22 | 14000 | 270 | [9 empty] | 0.43 | 2011-06-22 | ND | - | 600 | 2011-06-22 | 35000 | 410 |  | 2011-06-22 | 36000 | 440
37.3826 | 140.5689 | 2011-06-13 | 11:30 | 2011-06-14 | Fukushima Prefecture | Tamura City | 37°22'57.2" | 140°34'08.2" | 41.2 | Cloudy | U8 container (ø 50 mm×50 mm) | Gamma ray spectrometry using germanium semiconductor detectors | Gamma ray spectrometry using germanium semiconductor detectors | Gamma ray spectrometry using germanium semiconductor detectors | [6 empty] | - | 1200 | 950 | [6 empty] | 0.15 | 2011-06-21 | ND | - | 250 | 2011-06-21 | 2200 | 270 |  | 2011-06-21 | 1100 | 610 | 1800 | [8 empty] | 0.14 | 2011-06-20 | ND | - | 63 | 2011-06-20 | 690 | 190 |  | 2011-06-20 | 660 | 300 | 890 | [8 empty] | 0.15 | 2011-06-20 | ND | - | 200 | 2011-06-20 | 720 | 280 | 840 | 2011-06-20 | 950 | 170 | [9 empty] | 0.14 | 2011-06-23 | ND | - | 53 | 2011-06-23 | 480 | 44 |  | 2011-06-23 | 880 | 310 | 920 | [8 empty] | 0.15 | 2011-06-20 | ND | - | 170 | 2011-06-20 | 1300 | 230 |  | 2011-06-20 | 520 | 230 | 700
37.5569 | 140.9903 | 2011-06-13 | 11:30 | 2011-06-14 | Fukushima Prefecture | Minamisoma City | 37°33'24.7" | 140°59'25.2" | 15.5 | Cloudy | U8 container (ø 50 mm×50 mm) | Gamma ray spectrometry using germanium semiconductor detectors | Gamma ray spectrometry using germanium semiconductor detectors | Gamma ray spectrometry using germanium semiconductor detectors | Gamma ray spectrometry using germanium semiconductor detectors | Gamma ray spectrometry using germanium semiconductor detectors |  |  |  |  | - | 59000 | 70000 | 360 | - | [5 empty] | 2011-07-14 | 1000 | 2400 | 7400 | 2011-07-14 | 52000 | 770 |  | 2011-07-14 | 59000 | 680 |  | 2011-07-14 | 440 | 130 |  | 2011-07-14 | 12000 | 6300 | 20000 |  | 2011-07-14 | ND | - | 10000 | 2011-07-14 | 86000 | 660 |  | 2011-07-14 | 100000 | 650 |  | 2011-07-14 | 450 | 150 | 460 | 2011-07-14 | 22000 | 8300 | 26000 |  | 2011-07-14 | ND | - | 7600 | 2011-07-14 | 40000 | 610 |  | 2011-07-14 | 47000 | 600 |  | 2011-07-14 | 190 | 110 | 350 | 2011-07-14 | 1200 | 6500 | 22000
37.1753 | 140.1549 | 2011-06-13 | 11:32 | 2011-06-14 | Fukushima Prefecture | Nishigo Village | 37°10'31.0" | 140°09'17.8" | 82.3 | Cloudy | U8 container (ø 50 mm×50 mm) | Gamma ray spectrometry using germanium semiconductor detectors | Gamma ray spectrometry using germanium semiconductor detectors | Gamma ray spectrometry using germanium semiconductor detectors | Gamma ray spectrometry using germanium semiconductor detectors | Gamma ray spectrometry using germanium semiconductor detectors |  |  |  |  | - | 100000 | 120000 | - | 17000 |  |  |  |  | 0.98 | 2011-07-07 | 3300 | 1900 | 6100 | 2011-07-07 | 92000 | 1300 |  | 2011-07-07 | 100000 | 1300 |  | 2011-07-07 | 25 | 190 | 640 | 2011-07-07 | 27000 | 8200 |  | 1 | 2011-07-07 | ND | - | 6700 | 2011-07-07 | 110000 | 1200 |  | 2011-07-07 | 120000 | 1100 |  | 2011-07-07 | 53 | 210 | 730 | 2011-07-07 | 24000 | 9200 | 29000 | 0.97 | 2011-07-07 | ND | - | 6100 | 2011-07-07 | 95000 | 1000 |  | 2011-07-07 | 100000 | 980 |  | 2011-07-07 | 300 | 180 | 570 | 2011-07-07 | 9400 | 7800 | 25000 | 0.97 | 2011-07-07 | ND | - | 7600 | 2011-07-07 | 140000 | 1300 |  | 2011-07-07 | 160000 | 1300 |  | 2011-07-07 | 570 | 220 | 670 | 2011-07-07 | 10000 | 10000 | 32000 | 0.96 | 2011-07-07 | ND | - | 5500 | 2011-07-07 | 84000 | 1400 |  | 2011-07-07 | 96000 | 680 |  | 2011-07-07 | 87 | 200 | 690 | 2011-07-07 | 12000 | 8000 | 25000
37.0242 | 140.13 | 2011-06-13 | 11:34 | 2011-06-14 | Tochigi Prefecture | Nasu Town | 37°01'27.0" | 140°07'48.0" | 91.3 | Sunny | U8 container (ø 50 mm×50 mm) | Gamma ray spectrometry using germanium semiconductor detectors | Gamma ray spectrometry using germanium semiconductor detectors | Gamma ray spectrometry using germanium semiconductor detectors | Gamma ray spectrometry using germanium semiconductor detectors | Gamma ray spectrometry using germanium semiconductor detectors |  |  |  |  | - | 56000 | 61000 | - | - |  |  |  |  | 0.42 | 2011-07-07 | 6400 | 3500 | 11000 | 2011-07-07 | 140000 | 1500 |  | 2011-07-07 | 150000 | 1500 |  | 2011-07-07 | ND | - | 1100 | 2011-07-07 | 13000 | 15000 | 47000 | 0.47 | 2011-07-07 | 4500 | 2800 | 8600 | 2011-07-07 | 87000 | 1400 |  | 2011-07-07 | 95000 | 1400 |  | 2011-07-07 | 420 | 270 | 910 | 2011-07-07 | 8400 | 12000 | 40000 | 0.49 | 2011-07-08 | ND | - | 5200 | 2011-07-08 | 19000 | 620 |  | 2011-07-08 | 21000 | 560 |  | 2011-07-08 | ND | - | 600 | 2011-07-08 | ND | - | 23000 | 0.51 | 2011-07-08 | ND | - | 3800 | 2011-07-08 | 11000 | 500 |  | 2011-07-08 | 11000 | 450 |  | 2011-07-08 | 200 | 130 | 470 | 2011-07-08 | 7600 | 6200 | 21000 | 0.53 | 2011-07-08 | ND | - | 5400 | 2011-07-08 | 23000 | 690 |  | 2011-07-08 | 25000 | 640 |  | 2011-07-08 | ND | - | 680 | 2011-07-08 | ND | - | 26000
37.6009 | 140.2386 | 2011-06-13 | 11:35 | 2011-06-14 | Fukushima Prefecture | Inawashiro Town | 37°36'03.2" | 140°14'18.8" | 72.8 | Sunny | U8 container (ø 50 mm×50 mm) | Gamma ray spectrometry using germanium semiconductor detectors | Gamma ray spectrometry using germanium semiconductor detectors | Gamma ray spectrometry using germanium semiconductor detectors | Gamma ray spectrometry using germanium semiconductor detectors | Gamma ray spectrometry using germanium semiconductor detectors |  |  |  |  | - | 15000 | 17000 | - | 5200 |  |  |  |  | 0.3 | 2011-07-05 | ND | - | 1800 | 2011-07-05 | 17000 | 410 |  | 2011-07-05 | 18000 | 370 |  | 2011-07-05 | ND | - | 290 | 2011-07-05 | 1900 | 3300 | 11000 | 0.28 | 2011-07-06 | 12 | 370 | 1300 | 2011-07-06 | 3800 | 190 |  | 2011-07-06 | 4100 | 170 |  | 2011-07-06 | 39 | 46 | 180 | 2011-07-06 | 3600 | 2200 | 7500 | 0.27 | 2011-07-06 | 310 | 620 | 2000 | 2011-07-06 | 14000 | 370 |  | 2011-07-06 | 16000 | 330 |  | 2011-07-06 | 52 | 66 | 240 | 2011-07-06 | 12000 | 3300 |  | 0.28 | 2011-07-06 | 150 | 840 | 2700 | 2011-07-06 | 32000 | 520 |  | 2011-07-06 | 37000 | 340 |  | 2011-07-06 | 12 | 86 | 300 | 2011-07-06 | 4600 | 4000 | 13000 | 0.3 | 2011-07-06 | ND | - | 1700 | 2011-07-06 | 7300 | 270 |  | 2011-07-06 | 8300 | 260 |  | 2011-07-06 | 44 | 52 | 200 | 2011-07-06 | 4100 | 2700 | 9500
37.1789 | 140.2658 | 2011-06-13 | 11:35 | 2011-06-14 | Fukushima Prefecture | Izumizaki Village | 37°10'43.9" | 140°15'56.9" | 73 | Cloudy (trace of sun) | U8 container (ø 50 mm×50 mm) | Gamma ray spectrometry using germanium semiconductor detectors | Gamma ray spectrometry using germanium semiconductor detectors | Gamma ray spectrometry using germanium semiconductor detectors | Gamma ray spectrometry using germanium semiconductor detectors | Gamma ray spectrometry using germanium semiconductor detectors |  |  |  |  | 710 | 94000 | 100000 | 350 | 18000 |  |  |  |  | 0.16 | 2011-06-16 | 1400 | 490 | 1500 | 2011-06-16 | 150000 | 7600 |  | 2011-06-16 | 170000 | 8400 |  | 2011-06-16 | 690 | 250 | 750 | 2011-06-16 | 26000 | 8000 |  | 0.17 | 2011-06-29 | 800 | 290 | 870 | 2011-06-29 | 82000 | 4100 |  | 2011-06-29 | 92000 | 4600 |  | 2011-06-29 | 200 | 56 |  | 2011-06-29 | 12000 | 2200 | 19000 | 0.15 | 2011-06-16 | 630 | 400 | 1200 | 2011-06-16 | 98000 | 5000 |  | 2011-06-16 | 110000 | 5700 |  | 2011-06-16 | 410 | 220 | 670 | 2011-06-16 | 16000 | 6900 | 21000 | 0.16 | 2011-06-16 | 320 | 97 |  | 2011-06-16 | 85000 | 4300 |  | 2011-06-16 | 94000 | 4700 |  | 2011-06-16 | 190 | 54 |  | 2011-06-16 | 19000 | 1900 |  | 0.16 | 2011-06-17 | 410 | 320 | 950 | 2011-06-17 | 52000 | 2700 |  | 2011-06-17 | 57000 | 2900 |  | 2011-06-17 | 280 | 180 | 550 | 2011-06-17 | 16000 | 5300
37.5792 | 140.127 | 2011-06-13 | 11:36 | 2011-06-14 | Fukushima Prefecture | Inawashiro Town | 37°34'45.1" | 140°07'37.2" | 81.8 | Sunny | U8 container (ø 50 mm×50 mm) | Gamma ray spectrometry using germanium semiconductor detectors | Gamma ray spectrometry using germanium semiconductor detectors | Gamma ray spectrometry using germanium semiconductor detectors | [6 empty] | - | 31000 | 33000 | [6 empty] | 0.19 | 2011-06-17 | 190 | 97 | 290 | 2011-06-17 | 12000 | 200 |  | 2011-06-17 | 13000 | 240 | [9 empty] | 0.22 | 2011-06-17 | 170 | 260 | 790 | 2011-06-17 | 69000 | 810 |  | 2011-06-17 | 74000 | 890 | [9 empty] | 0.2 | 2011-06-17 | 270 | 170 | 510 | 2011-06-17 | 17000 | 390 |  | 2011-06-17 | 18000 | 440 | [9 empty] | 0.2 | 2011-06-17 | 500 | 260 | 790 | 2011-06-17 | 14000 | 560 |  | 2011-06-17 | 14000 | 630 | [9 empty] | 0.2 | 2011-06-17 | ND | - | 920 | 2011-06-17 | 44000 | 890 |  | 2011-06-17 | 44000 | 940
37.1188 | 140.1483 | 2011-06-13 | 11:36 | 2011-06-14 | Fukushima Prefecture | Nishigo Village | 37°07'07.6" | 140°08'53.9" | 85.2 | Sunny | U8 container (ø 50 mm×50 mm) | Gamma ray spectrometry using germanium semiconductor detectors | Gamma ray spectrometry using germanium semiconductor detectors | Gamma ray spectrometry using germanium semiconductor detectors | [6 empty] | - | 39000 | 44000 | [6 empty] | 0.63 | 2011-06-21 | ND | - | 2700 | 2011-06-21 | 50000 | 1400 |  | 2011-06-21 | 57000 | 1100 | [9 empty] | 0.61 | 2011-06-21 | ND | - | 1200 | 2011-06-21 | 20000 | 400 |  | 2011-06-21 | 23000 | 680 | [9 empty] | 0.57 | 2011-06-21 | ND | - | 2400 | 2011-06-21 | 57000 | 1200 |  | 2011-06-21 | 62000 | 1200 | [9 empty] | 0.6 | 2011-06-21 | ND | - | 1500 | 2011-06-21 | 45000 | 690 |  | 2011-06-21 | 53000 | 900 | [9 empty] | 0.59 | 2011-06-21 | ND | - | 1500 | 2011-06-21 | 22000 | 690 |  | 2011-06-21 | 25000 | 800
37.3266 | 140.9915 | 2011-06-13 | 11:37 | 2011-06-14 | Fukushima Prefecture | Tomioka Town | 37°19'35.7" | 140°59'29.5" | 11.2 | Cloudy | U8 container (ø 50 mm×50 mm) | Gamma ray spectrometry using germanium semiconductor detectors | Gamma ray spectrometry using germanium semiconductor detectors | Gamma ray spectrometry using germanium semiconductor detectors | Gamma ray spectrometry using germanium semiconductor detectors | Gamma ray spectrometry using germanium semiconductor detectors |  |  |  |  | - | 440000 | 490000 | - | 120000 | [5 empty] | 2011-07-13 | ND | - | 26000 | 2011-07-13 | 340000 | 2500 |  | 2011-07-13 | 370000 | 2500 |  | 2011-07-13 | 400 | 380 | 1300 | 2011-07-13 | 47000 | 23000 | 71000 |  | 2011-07-13 | 9400 | 11000 | 36000 | 2011-07-13 | 670000 | 3500 |  | 2011-07-13 | 730000 | 3400 |  | 2011-07-13 | 750 | 520 | 1600 | 2011-07-13 | 180000 | 15000 |  |  | 2011-07-13 | ND | - | 26000 | 2011-07-13 | 320000 | 2600 |  | 2011-07-13 | 350000 | 2600 |  | 2011-07-13 | 1100 | 370 | 1200 | 2011-07-13 | 120000 | 20000
37.2204 | 140.2581 | 2011-06-13 | 11:40 | 2011-06-14 | Fukushima Prefecture | Tenei Village | 37°13'13.4" | 140°15'29.2" | 72 | Cloudy | U8 container (ø 50 mm×50 mm) | Gamma ray spectrometry using germanium semiconductor detectors | Gamma ray spectrometry using germanium semiconductor detectors | Gamma ray spectrometry using germanium semiconductor detectors | Gamma ray spectrometry using germanium semiconductor detectors | Gamma ray spectrometry using germanium semiconductor detectors |  |  |  |  | 350 | 120000 | 140000 | 330 | 21000 |  |  |  |  | 1.1 | 2011-06-17 | 510 | 560 | 1700 | 2011-06-17 | 110000 | 5700 |  | 2011-06-17 | 130000 | 6600 |  | 2011-06-17 | 96 | 250 | 750 | 2011-06-17 | 20000 | 8800 | 26000 | 1.2 | 2011-06-17 | 560 | 99 |  | 2011-06-17 | 130000 | 6500 |  | 2011-06-17 | 150000 | 7500 |  | 2011-06-17 | 390 | 44 |  | 2011-06-17 | 24000 | 1800 |  | 1.1 | 2011-06-19 | 200 | 170 | 500 | 2011-06-19 | 95000 | 4800 |  | 2011-06-19 | 110000 | 5500 |  | 2011-06-19 | 440 | 65 |  | 2011-06-19 | 21000 | 2500 |  | 1.1 | 2011-06-20 | 470 | 610 | 1800 | 2011-06-20 | 98000 | 5000 |  | 2011-06-20 | 110000 | 5800 |  | 2011-06-20 | 140 | 230 | 680 | 2011-06-20 | 6200 | 8000 | 24000 | 1.1 | 2011-06-20 | ND | - | 2700 | 2011-06-20 | 160000 | 8000 |  | 2011-06-20 | 180000 | 9200 |  | 2011-06-20 | 590 | 320 | 960 | 2011-06-20 | 33000 | 11000
37.2863 | 140.8387 | 2011-06-13 | 11:43 | 2011-06-14 | Fukushima Prefecture | Kawauchi Village | 37°17'10.8" | 140°50'19.4" | 22.8 | Sunny | U8 container (ø 50 mm×50 mm) | Gamma ray spectrometry using germanium semiconductor detectors | Gamma ray spectrometry using germanium semiconductor detectors | Gamma ray spectrometry using germanium semiconductor detectors | Gamma ray spectrometry using germanium semiconductor detectors | Gamma ray spectrometry using germanium semiconductor detectors | The measurement was conducted by radiochemical analysis using low background beta-ray counters after separating the radioactive strontium | The measurement was conducted by radiochemical analysis using low background beta-ray counters after separating the radioactive strontium | The alpha-ray was measured by radiochemical analysis using silicon semiconductor detectors after separating the radioactive plutonium | The alpha-ray was measured by radiochemical analysis using silicon semiconductor detectors after separating the radioactive plutonium | - | 81000 | 90000 | - | - | - | 39 | - | - | 0.94 | 2011-07-06 | ND | - | 5000 | 2011-07-06 | 77000 | 1200 |  | 2011-07-06 | 87000 | 1200 |  | 2011-07-06 | ND | - | 580 | 2011-07-06 | 6200 | 7700 | 25000 | 0.94 | 2011-07-06 | 310 | 1700 | 5600 | 2011-07-06 | 79000 | 1300 |  | 2011-07-06 | 90000 | 640 |  | 2011-07-06 | 490 | 180 | 530 | 2011-07-06 | 2100 | 7500 | 25000 | 0.93 | 2011-07-06 | ND | - | 5200 | 2011-07-06 | 94000 | 980 |  | 2011-07-06 | 100000 | 970 |  | 2011-07-06 | 400 | 170 | 560 | 2011-07-06 | 14000 | 7600 | 24000 | 0.92 | 2011-07-06 | ND | - | 3600 | 2011-07-06 | 52000 | 760 |  | 2011-07-06 | 59000 | 540 |  | 2011-07-06 | ND | - | 500 | 2011-07-06 | ND | - | 19000 | 0.91 | 2011-07-07 | 2200 | 1900 | 6100 | 2011-07-07 | 100000 | 1100 |  | 2011-07-07 | 110000 | 1100 |  | 2011-07-07 | 480 | 190 | 570 | 2011-07-07 | 3300 | 8300 | 27000 | [42 empty] | 3 | ND | - | 190 | 3 | 39 | 11 |  | 3 | ND | - | 0.43 | 3 | ND | - | 0.48
37.3811 | 140.8014 | 2011-06-13 | 11:48 | 2011-06-14 | Fukushima Prefecture | Kawauchi Village | 37°22'51.9" | 140°48'05.2" | 20.9 | Cloudy | U8 container (ø 50 mm×50 mm) | Gamma ray spectrometry using germanium semiconductor detectors | Gamma ray spectrometry using germanium semiconductor detectors | Gamma ray spectrometry using germanium semiconductor detectors | [6 empty] | - | 49000 | 56000 | [6 empty] | 0.9 | 2011-06-19 | ND | - | 1800 | 2011-06-19 | 24000 | 990 |  | 2011-06-19 | 29000 | 990 | [9 empty] | 0.9 | 2011-06-19 | ND | - | 1400 | 2011-06-19 | 38000 | 2900 |  | 2011-06-19 | 48000 | 730 | [9 empty] | 0.9 | 2011-06-19 | ND | - | 1600 | 2011-06-19 | 92000 | 1100 |  | 2011-06-19 | 110000 | 1400 | [9 empty] | 0.9 | 2011-06-19 | ND | - | 1300 | 2011-06-19 | 42000 | 46000 | 140000 | 2011-06-19 | 46000 | 700 | [9 empty] | 0.9 | 2011-06-19 | ND | - | 1400 | 2011-06-19 | 44000 | 930 |  | 2011-06-19 | 53000 | 1200
37.2579 | 141.0023 | 2011-06-13 | 11:55 | 2011-06-14 | Fukushima Prefecture | Naraha Town | 37°15'28.6" | 141°00'08.2" | 18.4 | Cloudy | U8 container (ø 50 mm×50 mm) | Gamma ray spectrometry using germanium semiconductor detectors | Gamma ray spectrometry using germanium semiconductor detectors | Gamma ray spectrometry using germanium semiconductor detectors | Gamma ray spectrometry using germanium semiconductor detectors | Gamma ray spectrometry using germanium semiconductor detectors |  |  |  |  | - | 62000 | 65000 | - | 25000 | [5 empty] | 2011-07-14 | 520 | 2900 | 9900 | 2011-07-14 | 39000 | 830 |  | 2011-07-14 | 43000 | 750 |  | 2011-07-14 | 370 | 130 | 400 | 2011-07-14 | 12000 | 7100 | 24000 |  | 2011-07-14 | 510 | 2100 | 6700 | 2011-07-14 | 22000 | 610 |  | 2011-07-14 | 23000 | 540 |  | 2011-07-14 | 180 | 120 | 420 | 2011-07-14 | 1100 | 7000 | 24000 |  | 2011-07-14 | 430 | 4300 | 14000 | 2011-07-14 | 130000 | 1200 |  | 2011-07-14 | 130000 | 1200 |  | 2011-07-14 | 690 | 240 | 760 | 2011-07-14 | 64000 | 14000
36.8954 | 140.4218 | 2011-06-13 | 11:57 | 2011-06-14 | Fukushima Prefecture | Yamatsuri Town | 36°53'43.5" | 140°25'18.5" | 79.7 | Sunny | U8 container (ø 50 mm×50 mm) | Gamma ray spectrometry using germanium semiconductor detectors | Gamma ray spectrometry using germanium semiconductor detectors | Gamma ray spectrometry using germanium semiconductor detectors | [6 empty] | - | 10000 | 11000 | [6 empty] | 0.16 | 2011-06-18 | ND | - | 410 | 2011-06-18 | 11000 | 540 |  | 2011-06-18 | 12000 | 400 | [9 empty] | 0.15 | 2011-06-20 | ND | - | 180 | 2011-06-20 | 14000 | 530 |  | 2011-06-20 | 15000 | 350 | [9 empty] | 0.14 | 2011-06-20 | ND | - | 320 | 2011-06-20 | 2100 | 200 |  | 2011-06-20 | 2600 | 150 | [9 empty] | 0.16 | 2011-06-20 | ND | - | 450 | 2011-06-20 | 12000 | 560 |  | 2011-06-20 | 12000 | 390 | [9 empty] | 0.15 | 2011-06-20 | ND | - | 490 | 2011-06-20 | 13000 | 610 |  | 2011-06-20 | 14000 | 430
36.8796 | 140.51 | 2011-06-13 | 11:59 | 2011-06-14 | Fukushima Prefecture | Hanawa Town | 36°52'46.6" | 140°30'35.9" | 76 | Sunny | U8 container (ø 50 mm×50 mm) | Gamma ray spectrometry using germanium semiconductor detectors | Gamma ray spectrometry using germanium semiconductor detectors | Gamma ray spectrometry using germanium semiconductor detectors | [6 empty] | - | 7000 | 8300 | [6 empty] | 0.15 | 2011-06-17 | ND | - | 780 | 2011-06-17 | 11000 | 1200 |  | 2011-06-17 | 12000 | 910 | [9 empty] | 0.14 | 2011-06-18 | ND | - | 880 | 2011-06-18 | 9700 | 1100 |  | 2011-06-18 | 11000 | 860 | [9 empty] | 0.14 | 2011-06-18 | ND | - | 740 | 2011-06-18 | 3500 | 450 |  | 2011-06-18 | 5400 | 480 | [9 empty] | 0.15 | 2011-06-18 | 4.5 | 260 | 850 | 2011-06-18 | 7700 | 870 |  | 2011-06-18 | 8300 | 680 | [9 empty] | 0.14 | 2011-06-18 | ND | - | 670 | 2011-06-18 | 3500 | 440 |  | 2011-06-18 | 4400 | 420
37.3667 | 140.9716 | 2011-06-13 | 12:00 | 2011-06-14 | Fukushima Prefecture | Tomioka Town | 37°22'00.1" | 140°58'17.6" | 8.1 | Sunny (medium winds) | U8 container (ø 50 mm×50 mm) | Gamma ray spectrometry using germanium semiconductor detectors | Gamma ray spectrometry using germanium semiconductor detectors | Gamma ray spectrometry using germanium semiconductor detectors | Gamma ray spectrometry using germanium semiconductor detectors | Gamma ray spectrometry using germanium semiconductor detectors |  |  |  |  | - | 840000 | 890000 | - | 140000 | [5 empty] | 2011-07-12 | 3700 | 9000 | 28000 | 2011-07-12 | 770000 | 3500 |  | 2011-07-12 | 810000 | 2900 |  | 2011-07-12 | 870 | 560 | 1700 | 2011-07-12 | 110000 | 28000 |  |  | 2011-07-12 | 12000 | 9000 | 27000 | 2011-07-12 | 720000 | 3600 |  | 2011-07-12 | 750000 | 3000 |  | 2011-07-12 | 1100 | 470 | 1500 | 2011-07-12 | 140000 | 25000 |  |  | 2011-07-12 | ND | - | 33000 | 2011-07-12 | 1000000 | 3800 |  | 2011-07-12 | 1100000 | 3700 |  | 2011-07-12 | 1700 | 630 | 1900 | 2011-07-12 | 150000 | 33000
37.6466 | 140.6807 | 2011-06-13 | 12:10 | 2011-06-14 | Fukushima Prefecture | Iitate Village | 37°38'47.8" | 140°40'50.4" | 39.8 | Sunny | U8 container (ø 50 mm×50 mm) | Gamma ray spectrometry using germanium semiconductor detectors | Gamma ray spectrometry using germanium semiconductor detectors | Gamma ray spectrometry using germanium semiconductor detectors | Gamma ray spectrometry using germanium semiconductor detectors | Gamma ray spectrometry using germanium semiconductor detectors |  |  |  |  | - | 640000 | 720000 | 740 | 140000 |  |  |  |  | 4.9 | 2011-07-05 | ND | - | 15000 | 2011-07-05 | 340000 | 3000 |  | 2011-07-05 | 390000 | 2900 |  | 2011-07-05 | 1200 | 500 | 1500 | 2011-07-05 | 110000 | 21000 |  | 4.9 | 2011-07-06 | 3000 | 4900 | 15000 | 2011-07-06 | 280000 | 2700 |  | 2011-07-06 | 310000 | 2000 |  | 2011-07-06 | ND | - | 1600 | 2011-07-06 | 63000 | 22000 | 68000 | 5.2 | 2011-07-06 | ND | - | 29000 | 2011-07-06 | 1100000 | 4900 |  | 2011-07-06 | 1200000 | 4200 |  | 2011-07-06 | 640 | 810 | 2600 | 2011-07-06 | 200000 | 45000 |  | 5.1 | 2011-07-06 | 10000 | 9100 | 28000 | 2011-07-06 | 930000 | 4600 |  | 2011-07-06 | 1100000 | 4500 |  | 2011-07-06 | 200 | 800 | 2600 | 2011-07-06 | 210000 | 43000 |  | 4.9 | 2011-07-06 | 14000 | 6700 | 20000 | 2011-07-06 | 600000 | 3600 |  | 2011-07-06 | 650000 | 3500 |  | 2011-07-06 | 1600 | 270 |  | 2011-07-06 | 110000 | 32000
37.2186 | 140.2932 | 2011-06-13 | 12:10 | 2011-06-14 | Fukushima Prefecture | Yabuki Town | 37°13'06.9" | 140°17'35.6" | 69.1 | Sunny | U8 container (ø 50 mm×50 mm) | Gamma ray spectrometry using germanium semiconductor detectors | Gamma ray spectrometry using germanium semiconductor detectors | Gamma ray spectrometry using germanium semiconductor detectors | [6 empty] | - | 41000 | 46000 | [6 empty] | 0.59 | 2011-06-22 | ND | - | 2400 | 2011-06-22 | 88000 | 7000 |  | 2011-06-22 | 97000 | 6000 | [9 empty] | 0.58 | 2011-06-22 | ND | - | 1700 | 2011-06-22 | 34000 | 2800 |  | 2011-06-22 | 39000 | 2500 | [9 empty] | 0.6 | 2011-06-23 | ND | - | 1700 | 2011-06-23 | 31000 | 2500 |  | 2011-06-23 | 33000 | 2100 | [9 empty] | 0.6 | 2011-06-23 | 430 | 360 | 1100 | 2011-06-23 | 12000 | 1000 |  | 2011-06-23 | 14000 | 1000 | [9 empty] | 0.59 | 2011-06-23 | 850 | 600 | 1800 | 2011-06-23 | 41000 | 3300 |  | 2011-06-23 | 48000 | 3000
37.5968 | 140.2421 | 2011-06-13 | 12:15 | 2011-06-14 | Fukushima Prefecture | Inawashiro Town | 37°35'48.6" | 140°14'31.6" | 72.4 | Cloudy | U8 container (ø 50 mm×50 mm) | Gamma ray spectrometry using germanium semiconductor detectors | Gamma ray spectrometry using germanium semiconductor detectors | Gamma ray spectrometry using germanium semiconductor detectors | Gamma ray spectrometry using germanium semiconductor detectors | Gamma ray spectrometry using germanium semiconductor detectors |  |  |  |  | - | 39000 | 44000 | - | - |  |  |  |  | 0.32 | 2011-07-05 | ND | - | 4600 | 2011-07-05 | 71000 | 1100 |  | 2011-07-05 | 80000 | 1100 |  | 2011-07-05 | ND | - | 620 | 2011-07-05 | 7500 | 6800 | 22000 | 0.29 | 2011-07-06 | ND | - | 3200 | 2011-07-06 | 21000 | 580 |  | 2011-07-06 | 25000 | 570 |  | 2011-07-06 | 290 | 120 | 370 | 2011-07-06 | 3400 | 5100 | 18000 | 0.3 | 2011-07-06 | 780 | 960 | 3200 | 2011-07-06 | 25000 | 620 |  | 2011-07-06 | 26000 | 560 |  | 2011-07-06 | ND | - | 410 | 2011-07-06 | 5000 | 4800 | 16000 | 0.3 | 2011-07-06 | 1700 | 1500 | 4900 | 2011-07-06 | 55000 | 910 |  | 2011-07-06 | 62000 | 1100 |  | 2011-07-06 | 240 | 150 | 480 | 2011-07-06 | 11000 | 6600 | 21000 | 0.28 | 2011-07-06 | ND | - | 3100 | 2011-07-06 | 26000 | 610 |  | 2011-07-06 | 27000 | 550 |  | 2011-07-06 | ND | - | 430 | 2011-07-06 | ND | - | 18000
37.1063 | 140.1411 | 2011-06-13 | 12:15 | 2011-06-14 | Fukushima Prefecture | Nishigo Village | 37°06'22.7" | 140°08'28.1" | 86.3 | Sunny | U8 container (ø 50 mm×50 mm) | Gamma ray spectrometry using germanium semiconductor detectors | Gamma ray spectrometry using germanium semiconductor detectors | Gamma ray spectrometry using germanium semiconductor detectors | Gamma ray spectrometry using germanium semiconductor detectors | Gamma ray spectrometry using germanium semiconductor detectors |  |  |  |  | - | 85000 | 94000 | 250 | 13000 |  |  |  |  | 0.62 | 2011-06-20 | 480 | 670 | 2000 | 2011-06-20 | 130000 | 6600 |  | 2011-06-20 | 140000 | 7300 |  | 2011-06-20 | 170 | 250 | 740 | 2011-06-20 | 13000 | 8600 | 26000 | 0.59 | 2011-06-20 | 350 | 460 | 1400 | 2011-06-20 | 63000 | 3300 |  | 2011-06-20 | 70000 | 3600 |  | 2011-06-20 | 400 | 190 | 580 | 2011-06-20 | 24000 | 6300 |  | 0.61 | 2011-06-20 | 700 | 490 | 1500 | 2011-06-20 | 71000 | 3600 |  | 2011-06-20 | 80000 | 4100 |  | 2011-06-20 | ND | - | 620 | 2011-06-20 | 10000 | 6600 | 20000 | 0.62 | 2011-06-20 | 37 | 350 | 1100 | 2011-06-20 | 31000 | 1700 |  | 2011-06-20 | 35000 | 1900 |  | 2011-06-20 | 300 | 180 | 530 | 2011-06-20 | ND | - | 16000 | 0.64 | 2011-06-20 | 330 | 160 | 490 | 2011-06-20 | 130000 | 6500 |  | 2011-06-20 | 140000 | 7100 |  | 2011-06-20 | 370 | 62 |  | 2011-06-20 | 20000 | 2300
37.2907 | 140.6489 | 2011-06-13 | 12:19 | 2011-06-14 | Fukushima Prefecture | Tamura City | 37°17'26.3" | 140°38'56.2" | 36.9 | slightly overcast | U8 container (ø 50 mm×50 mm) | Gamma ray spectrometry using germanium semiconductor detectors | Gamma ray spectrometry using germanium semiconductor detectors | Gamma ray spectrometry using germanium semiconductor detectors | [6 empty] | - | 11000 | 9200 | [6 empty] | 0.17 | 2011-06-17 | ND | - | 200 | 2011-06-17 | 12000 | 560 |  | 2011-06-17 | 11000 | 510 | [9 empty] | 0.18 | 2011-06-22 | ND | - | 76 | 2011-06-22 | 26000 | 190 |  | 2011-06-22 | 23000 | 180 | [9 empty] | 0.18 | 2011-06-17 | ND | - | 160 | 2011-06-17 | 2400 | 310 |  | 2011-06-17 | 1600 | 240 | [9 empty] | 0.18 | 2011-06-17 | ND | - | 150 | 2011-06-17 | 1600 | 250 |  | 2011-06-17 | 880 | 170 | [9 empty] | 0.17 | 2011-06-20 | ND | - | 300 | 2011-06-20 | 12000 | 560 |  | 2011-06-20 | 10000 | 500
37.486 | 140.1893 | 2011-06-13 | 12:20 | 2011-06-14 | Fukushima Prefecture | Inawashiro Town | 37°29'09.5" | 140°11'21.4" | 74.8 | Cloudy | U8 container (ø 50 mm×50 mm) | Gamma ray spectrometry using germanium semiconductor detectors | Gamma ray spectrometry using germanium semiconductor detectors | Gamma ray spectrometry using germanium semiconductor detectors | [6 empty] | - | 36000 | 41000 | [6 empty] | 0.27 | 2011-06-21 | 690 | 810 | 2600 | 2011-06-21 | 60000 | 4900 |  | 2011-06-21 | 68000 | 4400 | [9 empty] | 0.27 | 2011-06-21 | 410 | 590 | 1900 | 2011-06-21 | 31000 | 2600 |  | 2011-06-21 | 33000 | 2300 | [9 empty] | 0.27 | 2011-06-21 | 1000 | 500 | 1500 | 2011-06-21 | 15000 | 1400 |  | 2011-06-21 | 18000 | 1300 | [9 empty] | 0.26 | 2011-06-21 | 820 | 620 | 1900 | 2011-06-21 | 36000 | 3000 |  | 2011-06-21 | 39000 | 2600 | [9 empty] | 0.27 | 2011-06-21 | 780 | 680 | 2100 | 2011-06-21 | 40000 | 3300 |  | 2011-06-21 | 46000 | 3000
36.8854 | 140.4236 | 2011-06-13 | 12:27 | 2011-06-14 | Fukushima Prefecture | Yamatsuri Town | 36°53'07.6" | 140°25'24.8" | 80.4 | Sunny | U8 container (ø 50 mm×50 mm) | Gamma ray spectrometry using germanium semiconductor detectors | Gamma ray spectrometry using germanium semiconductor detectors | Gamma ray spectrometry using germanium semiconductor detectors |  |  | The measurement was conducted by radiochemical analysis using low background beta-ray counters after separating the radioactive strontium | The measurement was conducted by radiochemical analysis using low background beta-ray counters after separating the radioactive strontium | The alpha-ray was measured by radiochemical analysis using silicon semiconductor detectors after separating the radioactive plutonium | The alpha-ray was measured by radiochemical analysis using silicon semiconductor detectors after separating the radioactive plutonium | - | 7100 | 7500 |  |  | - | - | - | - | 0.12 | 2011-06-18 | ND | - | 680 | 2011-06-18 | 10000 | 460 |  | 2011-06-18 | 11000 | 360 | [9 empty] | 0.13 | 2011-06-18 | ND | - | 620 | 2011-06-18 | 5500 | 290 |  | 2011-06-18 | 5300 | 230 | [9 empty] | 0.12 | 2011-06-20 | ND | - | 340 | 2011-06-20 | 12000 | 480 |  | 2011-06-20 | 13000 | 320 | [9 empty] | 0.13 | 2011-06-18 | ND | - | 630 | 2011-06-18 | 5700 | 300 |  | 2011-06-18 | 6300 | 250 | [9 empty] | 0.14 | 2011-06-18 | ND | - | 550 | 2011-06-18 | 1700 | 140 |  | 2011-06-18 | 1700 | 120 | [51 empty] | 3 | ND | - | 380 | 3 | ND | - | 76 | 3 | ND | - | 1.5 | 3 | ND | - | 0.76
37.0397 | 140.1317 | 2011-06-13 | 12:28 | 2011-06-14 | Tochigi Prefecture | Nasu Town | 37°02'23.0" | 140°07'54.0" | 90.3 | Sunny | U8 container (ø 50 mm×50 mm) | Gamma ray spectrometry using germanium semiconductor detectors | Gamma ray spectrometry using germanium semiconductor detectors | Gamma ray spectrometry using germanium semiconductor detectors | Gamma ray spectrometry using germanium semiconductor detectors | Gamma ray spectrometry using germanium semiconductor detectors |  |  |  |  | - | 37000 | 41000 | - | - |  |  |  |  | 0.74 | 2011-07-07 | ND | - | 4500 | 2011-07-07 | 40000 | 730 |  | 2011-07-07 | 47000 | 720 |  | 2011-07-07 | 54 | 120 | 460 | 2011-07-07 | ND | - | 21000 | 0.75 | 2011-07-07 | 66 | 2400 | 7500 | 2011-07-07 | 120000 | 1500 |  | 2011-07-07 | 120000 | 1100 |  | 2011-07-07 | 640 | 220 | 690 | 2011-07-07 | 15000 | 8500 | 30000 | 0.74 | 2011-07-08 | ND | - | 2400 | 2011-07-08 | 5400 | 310 |  | 2011-07-08 | 6500 | 300 |  | 2011-07-08 | 140 | 77 | 280 | 2011-07-08 | ND | - | 16000 | 0.76 | 2011-07-08 | 540 | 1100 | 3600 | 2011-07-08 | 16000 | 500 |  | 2011-07-08 | 19000 | 490 |  | 2011-07-08 | 140 | 130 | 480 | 2011-07-08 | 8700 | 5500 | 19000 | 0.78 | 2011-07-08 | ND | - | 2400 | 2011-07-08 | 7100 | 360 |  | 2011-07-08 | 7300 | 310 |  | 2011-07-08 | ND | - | 320 | 2011-07-08 | 5700 | 4200 | 14000
37.6381 | 140.7982 | 2011-06-13 | 12:30 | 2011-06-14 | Fukushima Prefecture | Iitate Village | 37°38'17.0" | 140°47'53.4" | 31.7 | Cloudy | U8 container (ø 50 mm×50 mm) | Gamma ray spectrometry using germanium semiconductor detectors | Gamma ray spectrometry using germanium semiconductor detectors | Gamma ray spectrometry using germanium semiconductor detectors | [6 empty] | 5300 | 1400000 | 1500000 | [7 empty] | 2011-06-26 | 2700 | 510 |  | 2011-06-26 | 920000 | 710 |  | 2011-06-26 | 1000000 | 790 | [10 empty] | 2011-06-26 | 1600 | 290 |  | 2011-06-26 | 760000 | 530 |  | 2011-06-26 | 850000 | 600 | [10 empty] | 2011-06-29 | 2800 | 730 |  | 2011-06-29 | 730000 | 1000 |  | 2011-06-29 | 780000 | 1200 | [10 empty] | 2011-06-19 | 16000 | 1500 |  | 2011-06-19 | 3500000 | 4800 |  | 2011-06-19 | 4000000 | 5300 | [10 empty] | 2011-06-19 | 3500 | 1200 | 3700 | 2011-06-19 | 910000 | 3300 |  | 2011-06-19 | 1000000 | 900
37.3295 | 140.689 | 2011-06-13 | 12:30 | 2011-06-14 | Fukushima Prefecture | Tamura City | 37°19'46.1" | 140°41'20.6" | 32 | Cloudy | U8 container (ø 50 mm×50 mm) | Gamma ray spectrometry using germanium semiconductor detectors | Gamma ray spectrometry using germanium semiconductor detectors | Gamma ray spectrometry using germanium semiconductor detectors | [6 empty] | 260 | 24000 | 25000 | [6 empty] | 0.24 | 2011-06-18 | 66 | 72 | 220 | 2011-06-18 | 13000 | 160 |  | 2011-06-18 | 14000 | 180 | [9 empty] | 0.25 | 2011-06-18 | 300 | 220 | 650 | 2011-06-18 | 24000 | 530 |  | 2011-06-18 | 25000 | 560 | [9 empty] | 0.24 | 2011-06-18 | 230 | 220 | 650 | 2011-06-18 | 33000 | 560 |  | 2011-06-18 | 35000 | 590 | [9 empty] | 0.23 | 2011-06-18 | 85 | 170 | 510 | 2011-06-18 | 19000 | 410 |  | 2011-06-18 | 20000 | 430 | [10 empty] | 2011-06-18 | 630 | 190 |  | 2011-06-18 | 29000 | 480 |  | 2011-06-18 | 31000 | 500
37.0528 | 140.6992 | 2011-06-13 | 12:30 | 2011-06-14 | Fukushima Prefecture | Iwaki City | 37°03'10.0" | 140°41'57.0" | 50.5 | Cloudy | U8 container (ø 50 mm×50 mm) | Gamma ray spectrometry using germanium semiconductor detectors | Gamma ray spectrometry using germanium semiconductor detectors | Gamma ray spectrometry using germanium semiconductor detectors | Gamma ray spectrometry using germanium semiconductor detectors | Gamma ray spectrometry using germanium semiconductor detectors |  |  |  |  | - | 11000 | 12000 | - | 13000 |  |  |  |  | 0.17 | 2011-07-07 | ND | - | 2100 | 2011-07-07 | 3300 | 240 |  | 2011-07-07 | 3800 | 230 |  | 2011-07-07 | 100 | 82 | 310 | 2011-07-07 | 6000 | 3800 | 13000 | 0.19 | 2011-07-07 | 700 | 860 | 2800 | 2011-07-07 | 11000 | 450 |  | 2011-07-07 | 11000 | 370 |  | 2011-07-07 | 170 | 120 | 430 | 2011-07-07 | 9500 | 5800 | 19000 | 0.18 | 2011-07-08 | 370 | 1100 | 3800 | 2011-07-08 | 18000 | 580 |  | 2011-07-08 | 18000 | 500 |  | 2011-07-08 | 210 | 110 | 390 | 2011-07-08 | 17000 | 5900 | 18000 | 0.16 | 2011-07-08 | ND | - | 3000 | 2011-07-08 | 9200 | 420 |  | 2011-07-08 | 9000 | 350 |  | 2011-07-08 | 34 | 120 | 460 | 2011-07-08 | 12000 | 5400 | 18000 | 0.18 | 2011-07-08 | 790 | 1100 | 3400 | 2011-07-08 | 16000 | 510 |  | 2011-07-08 | 17000 | 440 |  | 2011-07-08 | 21 | 94 | 370 | 2011-07-08 | 22000 | 6200
37.3359 | 140.9642 | 2011-06-13 | 12:30 | 2011-06-14 | Fukushima Prefecture | Tomioka Town | 37°20'09.3" | 140°57'51.2" | 11.3 | Sunny (weak winds) | U8 container (ø 50 mm×50 mm) | Gamma ray spectrometry using germanium semiconductor detectors | Gamma ray spectrometry using germanium semiconductor detectors | Gamma ray spectrometry using germanium semiconductor detectors | Gamma ray spectrometry using germanium semiconductor detectors | Gamma ray spectrometry using germanium semiconductor detectors |  |  |  |  | - | 660000 | 740000 | 1600 | 170000 | [5 empty] | 2011-07-12 | 12000 | 10000 | 30000 | 2011-07-12 | 500000 | 2900 |  | 2011-07-12 | 570000 | 2900 |  | 2011-07-12 | 1500 | 590 | 1800 | 2011-07-12 | 130000 | 31000 |  |  | 2011-07-12 | 26000 | 14000 | 42000 | 2011-07-12 | 960000 | 4500 |  | 2011-07-12 | 1100000 | 4400 |  | 2011-07-12 | 2800 | 810 |  | 2011-07-12 | 270000 | 21000 |  |  | 2011-07-12 | 16000 | 9600 | 29000 | 2011-07-12 | 520000 | 3100 |  | 2011-07-12 | 600000 | 2500 |  | 2011-07-12 | 600 | 540 | 1700 | 2011-07-12 | 110000 | 16000
37.1701 | 140.2939 | 2011-06-13 | 12:35 | 2011-06-14 | Fukushima Prefecture | Izumizaki Village | 37°10'12.4" | 140°17'38.0" | 71 | Cloudy (trace of sun) | U8 container (ø 50 mm×50 mm) | Gamma ray spectrometry using germanium semiconductor detectors | Gamma ray spectrometry using germanium semiconductor detectors | Gamma ray spectrometry using germanium semiconductor detectors | Gamma ray spectrometry using germanium semiconductor detectors | Gamma ray spectrometry using germanium semiconductor detectors |  |  |  |  | 450 | 40000 | 44000 | 62 | 7700 |  |  |  |  | 0.24 | 2011-06-15 | 360 | 61 |  | 2011-06-15 | 34000 | 1700 |  | 2011-06-15 | 38000 | 1900 |  | 2011-06-15 | 170 | 42 |  | 2011-06-15 | 7100 | 1200 |  | 0.23 | 2011-06-21 | 150 | 150 | 440 | 2011-06-21 | 35000 | 1800 |  | 2011-06-21 | 39000 | 2000 |  | 2011-06-21 | 100 | 65 | 200 | 2011-06-21 | 3500 | 2000 | 14000 | 0.25 | 2011-06-16 | 740 | 320 | 960 | 2011-06-16 | 60000 | 3100 |  | 2011-06-16 | 67000 | 3500 |  | 2011-06-16 | ND | - | 570 | 2011-06-16 | 8400 | 5700 | 17000 | 0.23 | 2011-06-27 | 170 | 140 | 420 | 2011-06-27 | 24000 | 1200 |  | 2011-06-27 | 26000 | 1300 |  | 2011-06-27 | 38 | 36 | 110 | 2011-06-27 | ND | - | 13000 | 0.24 | 2011-06-16 | 830 | 290 | 880 | 2011-06-16 | 44000 | 2300 |  | 2011-06-16 | 50000 | 2600 |  | 2011-06-16 | ND | - | 510 | 2011-06-16 | 19000 | 5400
37.0156 | 140.15 | 2011-06-13 | 12:39 | 2011-06-14 | Tochigi Prefecture | Nasu Town | 37°00'56.0" | 140°09'00.0" | 90.2 | Sunny | U8 container (ø 50 mm×50 mm) | Gamma ray spectrometry using germanium semiconductor detectors | Gamma ray spectrometry using germanium semiconductor detectors | Gamma ray spectrometry using germanium semiconductor detectors | [6 empty] | - | 110000 | 110000 | [6 empty] | 0.66 | 2011-06-21 | 150 | 220 | 670 | 2011-06-21 | 74000 | 530 |  | 2011-06-21 | 78000 | 570 | [9 empty] | 0.64 | 2011-06-21 | 760 | 390 | 1200 | 2011-06-21 | 130000 | 1000 |  | 2011-06-21 | 140000 | 1100 | [9 empty] | 0.66 | 2011-06-21 | 280 | 260 | 790 | 2011-06-21 | 49000 | 610 |  | 2011-06-21 | 51000 | 680 | [9 empty] | 0.66 | 2011-06-21 | 360 | 320 | 960 | 2011-06-21 | 110000 | 850 |  | 2011-06-21 | 120000 | 930 | [9 empty] | 0.69 | 2011-06-21 | ND | - | 1100 | 2011-06-21 | 160000 | 1000 |  | 2011-06-21 | 170000 | 1100
37.6231 | 140.1661 | 2011-06-13 | 12:45 | 2011-06-14 | Fukushima Prefecture | Inawashiro Town | 37°37'23.2" | 140°09'57.9" | 79.6 | Sunny | U8 container (ø 50 mm×50 mm) | Gamma ray spectrometry using germanium semiconductor detectors | Gamma ray spectrometry using germanium semiconductor detectors | Gamma ray spectrometry using germanium semiconductor detectors | [6 empty] | - | 46000 | 49000 | [6 empty] | 0.29 | 2011-06-18 | 270 | 110 | 320 | 2011-06-18 | 28000 | 270 |  | 2011-06-18 | 29000 | 290 | [9 empty] | 0.31 | 2011-06-18 | 240 | 230 | 690 | 2011-06-18 | 45000 | 650 |  | 2011-06-18 | 48000 | 730 | [9 empty] | 0.3 | 2011-06-18 | 630 | 270 | 810 | 2011-06-18 | 81000 | 820 |  | 2011-06-18 | 85000 | 900 | [9 empty] | 0.33 | 2011-06-18 | 510 | 230 | 680 | 2011-06-18 | 26000 | 520 |  | 2011-06-18 | 28000 | 580 | [9 empty] | 0.33 | 2011-06-18 | 350 | 230 | 690 | 2011-06-18 | 51000 | 630 |  | 2011-06-18 | 53000 | 690
37.664 | 140.721 | 2011-06-13 | 12:50 | 2011-06-14 | Fukushima Prefecture | Iitate Village | 37°39'50.5" | 140°43'15.7" | 38.5 | Sunny | U8 container (ø 50 mm×50 mm) | Gamma ray spectrometry using germanium semiconductor detectors | Gamma ray spectrometry using germanium semiconductor detectors | Gamma ray spectrometry using germanium semiconductor detectors | Gamma ray spectrometry using germanium semiconductor detectors | Gamma ray spectrometry using germanium semiconductor detectors | The measurement was conducted by radiochemical analysis using low background beta-ray counters after separating the radioactive strontium | The measurement was conducted by radiochemical analysis using low background beta-ray counters after separating the radioactive strontium | The alpha-ray was measured by radiochemical analysis using silicon semiconductor detectors after separating the radioactive plutonium | The alpha-ray was measured by radiochemical analysis using silicon semiconductor detectors after separating the radioactive plutonium | - | 800000 | 880000 | 2300 | 180000 | 1900 | 390 | 0.77 | 0.6 | 4.6 | 2011-07-05 | 2200 | 4400 | 13000 | 2011-07-05 | 670000 | 3100 |  | 2011-07-05 | 780000 | 3000 |  | 2011-07-05 | 1300 | 500 | 1500 | 2011-07-05 | 170000 | 21000 |  | 4.6 | 2011-07-06 | ND | - | 23000 | 2011-07-06 | 810000 | 3200 |  | 2011-07-06 | 840000 | 2600 |  | 2011-07-06 | 3100 | 520 |  | 2011-07-06 | 170000 | 22000 |  | 4.7 | 2011-07-06 | 990 | 5200 | 16000 | 2011-07-06 | 950000 | 3400 |  | 2011-07-06 | 1000000 | 3300 |  | 2011-07-06 | 2400 | 570 |  | 2011-07-06 | 170000 | 24000 |  | 4.6 | 2011-07-06 | 710 | 4800 | 15000 | 2011-07-06 | 730000 | 3000 |  | 2011-07-06 | 830000 | 3000 |  | 2011-07-06 | 2100 | 530 |  | 2011-07-06 | 210000 | 22000 |  | 4.6 | 2011-07-06 | 1400 | 4700 | 14000 | 2011-07-06 | 820000 | 3100 |  | 2011-07-06 | 910000 | 3000 |  | 2011-07-06 | 2400 | 500 |  | 2011-07-06 | 170000 | 22000 | [43 empty] | 3 | 1900 | 180 |  | 3 | 390 | 31 |  | 3 | 0.77 | 0.24 |  | 3 | 0.6 | 0.2
37.5937 | 140.1393 | 2011-06-13 | 12:50 | 2011-06-14 | Fukushima Prefecture | Inawashiro Town | 37°35'37.4" | 140°08'21.5" | 81.1 | Cloudy | U8 container (ø 50 mm×50 mm) | Gamma ray spectrometry using germanium semiconductor detectors | Gamma ray spectrometry using germanium semiconductor detectors | Gamma ray spectrometry using germanium semiconductor detectors | [6 empty] | - | 23000 | 26000 | [6 empty] | 0.21 | 2011-06-19 | ND | - | 1300 | 2011-06-19 | 22000 | 2300 |  | 2011-06-19 | 25000 | 1800 | [10 empty] | 2011-06-19 | ND | - | 1100 | 2011-06-19 | 15000 | 2100 |  | 2011-06-19 | 18000 | 1300 | [9 empty] | 0.22 | 2011-06-19 | 600 | 420 | 1300 | 2011-06-19 | 35000 | 3600 |  | 2011-06-19 | 40000 | 2700 | [9 empty] | 0.22 | 2011-06-19 | 390 | 400 | 1200 | 2011-06-19 | 26000 | 2700 |  | 2011-06-19 | 28000 | 2000 | [9 empty] | 0.19 | 2011-06-19 | 330 | 340 | 1100 | 2011-06-19 | 17000 | 1800 |  | 2011-06-19 | 19000 | 1400
37.1441 | 140.1436 | 2011-06-13 | 13:05 | 2011-06-14 | Fukushima Prefecture | Nishigo Village | 37°08'38.9" | 140°08'37.1" | 84.5 | Sunny | U8 container (ø 50 mm×50 mm) | Gamma ray spectrometry using germanium semiconductor detectors | Gamma ray spectrometry using germanium semiconductor detectors | Gamma ray spectrometry using germanium semiconductor detectors | [6 empty] | - | 100000 | 110000 | [6 empty] | 0.83 | 2011-06-21 | ND | - | 1900 | 2011-06-21 | 51000 | 760 |  | 2011-06-21 | 59000 | 330 | [9 empty] | 0.87 | 2011-06-21 | ND | - | 2500 | 2011-06-21 | 130000 | 1500 |  | 2011-06-21 | 150000 | 1900 | [9 empty] | 0.85 | 2011-06-21 | ND | - | 2900 | 2011-06-21 | 95000 | 1500 |  | 2011-06-21 | 100000 | 1600 | [9 empty] | 0.84 | 2011-06-21 | ND | - | 3800 | 2011-06-21 | 150000 | 2300 |  | 2011-06-21 | 170000 | 2500 | [9 empty] | 0.84 | 2011-06-21 | ND | - | 2000 | 2011-06-21 | 70000 | 1300 |  | 2011-06-21 | 73000 | 1700
37.3175 | 140.8346 | 2011-06-13 | 13:06 | 2011-06-14 | Fukushima Prefecture | Kawauchi Village | 37°19'03.1" | 140°50'04.7" | 21 | Cloudy | U8 container (ø 50 mm×50 mm) | Gamma ray spectrometry using germanium semiconductor detectors | Gamma ray spectrometry using germanium semiconductor detectors | Gamma ray spectrometry using germanium semiconductor detectors |  | Gamma ray spectrometry using germanium semiconductor detectors |  |  |  |  | - | 97000 | 110000 |  | 7900 |  |  |  |  | 0.69 | 2011-06-18 | 440 | 620 | 1900 | 2011-06-18 | 49000 | 1900 |  | 2011-06-18 | 54000 | 1300 | [5 empty] | 2011-06-18 | ND | - | 11000 | 0.71 | 2011-06-18 | 530 | 730 | 2200 | 2011-06-18 | 110000 | 4200 |  | 2011-06-18 | 120000 | 2800 | [5 empty] | 2011-06-18 | ND | - | 16000 | 0.72 | 2011-06-18 | ND | - | 1000 | 2011-06-18 | 99000 | 3800 |  | 2011-06-18 | 110000 | 2600 | [5 empty] | 2011-06-18 | 7900 | 7600 | 23000 | 0.74 | 2011-06-18 | ND | - | 980 | 2011-06-18 | 91000 | 3500 |  | 2011-06-18 | 98000 | 2300 | [5 empty] | 2011-06-18 | 15000 | 6100 | 18000 | 0.71 | 2011-06-20 | 170 | 260 | 780 | 2011-06-20 | 130000 | 5000 |  | 2011-06-20 | 150000 | 3300 | [5 empty] | 2011-06-20 | 17000 | 4600
37.3234 | 140.7827 | 2011-06-13 | 13:10 | 2011-06-14 | Fukushima Prefecture | Kawauchi Village | 37°19'24.3" | 140°46'57.8" | 24.6 | Sunny | U8 container (ø 50 mm×50 mm) | Gamma ray spectrometry using germanium semiconductor detectors | Gamma ray spectrometry using germanium semiconductor detectors | Gamma ray spectrometry using germanium semiconductor detectors | Gamma ray spectrometry using germanium semiconductor detectors | Gamma ray spectrometry using germanium semiconductor detectors |  |  |  |  | - | 39000 | 42000 | - | - |  |  |  |  | 0.33 | 2011-07-06 | ND | - | 2700 | 2011-07-06 | 30000 | 490 |  | 2011-07-06 | 33000 | 480 |  | 2011-07-06 | 210 | 94 | 290 | 2011-07-06 | 8200 | 3700 | 12000 | 0.32 | 2011-07-06 | 1100 | 1100 | 3600 | 2011-07-06 | 55000 | 850 |  | 2011-07-06 | 63000 | 830 |  | 2011-07-06 | 1.6 | 110 | 390 | 2011-07-06 | 6500 | 5100 | 16000 | 0.32 | 2011-07-06 | ND | - | 2600 | 2011-07-06 | 27000 | 480 |  | 2011-07-06 | 30000 | 430 |  | 2011-07-06 | 140 | 87 | 290 | 2011-07-06 | ND | - | 14000 | 0.33 | 2011-07-06 | ND | - | 2900 | 2011-07-06 | 33000 | 550 |  | 2011-07-06 | 36000 | 490 |  | 2011-07-06 | 130 | 86 | 290 | 2011-07-06 | 8500 | 4600 | 15000 | 0.33 | 2011-07-07 | 1100 | 1100 | 3700 | 2011-07-07 | 47000 | 860 |  | 2011-07-07 | 51000 | 420 |  | 2011-07-07 | 250 | 110 | 330 | 2011-07-07 | 4500 | 5300 | 17000
37.4922 | 140.1583 | 2011-06-13 | 13:10 | 2011-06-14 | Fukushima Prefecture | Inawashiro Town | 37°29'32.0" | 140°09'30.0" | 77.5 | Cloudy | U8 container (ø 50 mm×50 mm) | Gamma ray spectrometry using germanium semiconductor detectors | Gamma ray spectrometry using germanium semiconductor detectors | Gamma ray spectrometry using germanium semiconductor detectors | Gamma ray spectrometry using germanium semiconductor detectors | Gamma ray spectrometry using germanium semiconductor detectors |  |  |  |  | - | 9300 | 10000 | - | - |  |  |  |  | 0.11 | 2011-07-05 | ND | - | 2000 | 2011-07-05 | 9600 | 380 |  | 2011-07-05 | 10000 | 310 |  | 2011-07-05 | 7.3 | 80 | 330 | 2011-07-05 | 4000 | 3500 | 13000 | 0.12 | 2011-07-06 | ND | - | 1900 | 2011-07-06 | 7400 | 300 |  | 2011-07-06 | 7800 | 290 |  | 2011-07-06 | 57 | 77 | 280 | 2011-07-06 | 2700 | 2800 | 11000 | 0.11 | 2011-07-06 | ND | - | 1700 | 2011-07-06 | 7200 | 310 |  | 2011-07-06 | 8600 | 250 |  | 2011-07-06 | ND | - | 300 | 2011-07-06 | 6500 | 3100 | 10000 | 0.11 | 2011-07-06 | 440 | 700 | 2200 | 2011-07-06 | 13000 | 390 |  | 2011-07-06 | 15000 | 380 |  | 2011-07-06 | ND | - | 360 | 2011-07-06 | 6200 | 4100 | 14000 | 0.11 | 2011-07-06 | 69 | 550 | 1900 | 2011-07-06 | 9000 | 320 |  | 2011-07-06 | 11000 | 310 |  | 2011-07-06 | 72 | 77 | 290 | 2011-07-06 | 5500 | 3300 | 11000
37.2283 | 140.2431 | 2011-06-13 | 13:10 | 2011-06-14 | Fukushima Prefecture | Tenei Village | 37°13'42.0" | 140°14'35.0" | 73 | Sunny | U8 container (ø 50 mm×50 mm) | Gamma ray spectrometry using germanium semiconductor detectors | Gamma ray spectrometry using germanium semiconductor detectors | Gamma ray spectrometry using germanium semiconductor detectors | Gamma ray spectrometry using germanium semiconductor detectors | Gamma ray spectrometry using germanium semiconductor detectors |  |  |  |  | - | 170000 | 200000 | 410 | 28000 |  |  |  |  | 1.7 | 2011-06-20 | ND | - | 2900 | 2011-06-20 | 190000 | 9800 |  | 2011-06-20 | 230000 | 12000 |  | 2011-06-20 | 1100 | 360 |  | 2011-06-20 | 39000 | 13000 |  | 1.7 | 2011-06-20 | 1100 | 960 | 2900 | 2011-06-20 | 180000 | 9100 |  | 2011-06-20 | 210000 | 11000 |  | 2011-06-20 | 340 | 320 | 970 | 2011-06-20 | 37000 | 12000 |  | 1.6 | 2011-06-20 | ND | - | 2700 | 2011-06-20 | 170000 | 8500 |  | 2011-06-20 | 190000 | 9900 |  | 2011-06-20 | ND | - | 900 | 2011-06-20 | 7800 | 11000 | 34000 | 1.6 | 2011-06-20 | 730 | 820 | 2500 | 2011-06-20 | 140000 | 6900 |  | 2011-06-20 | 160000 | 8100 |  | 2011-06-20 | 150 | 310 | 940 | 2011-06-20 | 37000 | 10000 |  | 1.7 | 2011-06-20 | 460 | 230 | 700 | 2011-06-20 | 180000 | 8800 |  | 2011-06-20 | 200000 | 10000 |  | 2011-06-20 | 420 | 78 |  | 2011-06-20 | 19000 | 3000
36.8745 | 140.5263 | 2011-06-13 | 13:11 | 2011-06-14 | Fukushima Prefecture | Hanawa Town | 36°52'28.3" | 140°31'34.6" | 75.6 | Sunny, weak winds | U8 container (ø 50 mm×50 mm) | Gamma ray spectrometry using germanium semiconductor detectors | Gamma ray spectrometry using germanium semiconductor detectors | Gamma ray spectrometry using germanium semiconductor detectors | [6 empty] | - | 4400 | 4900 | [6 empty] | 0.15 | 2011-06-20 | ND | - | 1100 | 2011-06-20 | 3600 | 450 |  | 2011-06-20 | 4000 | 450 | [9 empty] | 0.15 | 2011-06-20 | 340 | 310 | 1000 | 2011-06-20 | 4000 | 470 |  | 2011-06-20 | 4400 | 480 | [9 empty] | 0.15 | 2011-06-21 | ND | - | 1100 | 2011-06-21 | 4800 | 540 |  | 2011-06-21 | 5600 | 560 | [9 empty] | 0.15 | 2011-06-21 | ND | - | 1300 | 2011-06-21 | 8200 | 820 |  | 2011-06-21 | 8300 | 740 | [9 empty] | 0.15 | 2011-06-21 | ND | - | 1000 | 2011-06-21 | 1700 | 280 |  | 2011-06-21 | 2100 | 300
37.3666 | 140.7421 | 2011-06-13 | 13:12 | 2011-06-14 | Fukushima Prefecture | Kawauchi Village | 37°21'59.8" | 140°44'31.4" | 26.2 | Cloudy | U8 container (ø 50 mm×50 mm) | Gamma ray spectrometry using germanium semiconductor detectors | Gamma ray spectrometry using germanium semiconductor detectors | Gamma ray spectrometry using germanium semiconductor detectors | [6 empty] | - | 38000 | 42000 | [6 empty] | 0.9 | 2011-06-19 | ND | - | 1900 | 2011-06-19 | 45000 | 1200 |  | 2011-06-19 | 50000 | 1300 | [9 empty] | 0.9 | 2011-06-19 | ND | - | 970 | 2011-06-19 | 36000 | 600 |  | 2011-06-19 | 40000 | 670 | [9 empty] | 0.9 | 2011-06-19 | 290 | 100 | 310 | 2011-06-19 | 41000 | 2000 |  | 2011-06-19 | 49000 | 810 | [9 empty] | 0.9 | 2011-06-19 | ND | - | 1400 | 2011-06-19 | 37000 | 690 |  | 2011-06-19 | 39000 | 210 | [9 empty] | 1 | 2011-06-19 | ND | - | 1200 | 2011-06-19 | 34000 | 990 |  | 2011-06-19 | 33000 | 1100
37.0083 | 140.6887 | 2011-06-13 | 13:15 | 2011-06-14 | Fukushima Prefecture | Iwaki City | 37°00'29.9" | 140°41'19.3" | 55.1 | Cloudy | U8 container (ø 50 mm×50 mm) | Gamma ray spectrometry using germanium semiconductor detectors | Gamma ray spectrometry using germanium semiconductor detectors | Gamma ray spectrometry using germanium semiconductor detectors | [6 empty] | 320 | 15000 | 15000 | [6 empty] | 0.28 | 2011-06-17 | 400 | 120 |  | 2011-06-17 | 17000 | 300 |  | 2011-06-17 | 18000 | 330 | [9 empty] | 0.25 | 2011-06-17 | 410 | 160 | 470 | 2011-06-17 | 18000 | 420 |  | 2011-06-17 | 20000 | 460 | [9 empty] | 0.28 | 2011-06-17 | 290 | 160 | 470 | 2011-06-17 | 14000 | 380 |  | 2011-06-17 | 15000 | 410 | [9 empty] | 0.27 | 2011-06-17 | 160 | 130 | 390 | 2011-06-17 | 6400 | 270 |  | 2011-06-17 | 5700 | 290 | [9 empty] | 0.27 | 2011-06-18 | 330 | 170 | 500 | 2011-06-18 | 19000 | 420 |  | 2011-06-18 | 19000 | 450
37.018 | 140.1615 | 2011-06-13 | 13:15 | 2011-06-14 | Tochigi Prefecture | Nasu Town | 37°01'04.7" | 140°09'41.5" | 89.2 | Cloudy | U8 container (ø 50 mm×50 mm) | Gamma ray spectrometry using germanium semiconductor detectors | Gamma ray spectrometry using germanium semiconductor detectors | Gamma ray spectrometry using germanium semiconductor detectors | [6 empty] | - | 35000 | 36000 | [6 empty] | 0.52 | 2011-06-20 | ND | - | 500 | 2011-06-20 | 39000 | 2300 |  | 2011-06-20 | 41000 | 1600 | [9 empty] | 0.56 | 2011-06-20 | ND | - | 540 | 2011-06-20 | 46000 | 2600 |  | 2011-06-20 | 47000 | 1900 | [9 empty] | 0.53 | 2011-06-20 | ND | - | 350 | 2011-06-20 | 17000 | 1000 |  | 2011-06-20 | 17000 | 850 | [9 empty] | 0.54 | 2011-06-28 | ND | - | 190 | 2011-06-28 | 39000 | 2000 |  | 2011-06-28 | 38000 | 1300 | [9 empty] | 0.5 | 2011-06-21 | ND | - | 490 | 2011-06-21 | 34000 | 1900 |  | 2011-06-21 | 36000 | 1500
37.6446 | 140.8088 | 2011-06-13 | 13:20 | 2011-06-14 | Fukushima Prefecture | Iitate Village | 37°38'40.5" | 140°48'31.6" | 31.7 | Cloudy | U8 container (ø 50 mm×50 mm) | Gamma ray spectrometry using germanium semiconductor detectors | Gamma ray spectrometry using germanium semiconductor detectors | Gamma ray spectrometry using germanium semiconductor detectors | [6 empty] | 1600 | 560000 | 620000 | [7 empty] | 2011-06-19 | ND | - | 1800 | 2011-06-19 | 440000 | 2100 |  | 2011-06-19 | 500000 | 2400 | [10 empty] | 2011-06-26 | 980 | 190 |  | 2011-06-26 | 280000 | 440 |  | 2011-06-26 | 310000 | 520 | [10 empty] | 2011-06-18 | 4100 | 580 |  | 2011-06-18 | 1300000 | 1100 |  | 2011-06-18 | 1400000 | 1200 | [10 empty] | 2011-06-30 | 980 | 290 |  | 2011-06-30 | 250000 | 5000 |  | 2011-06-30 | 280000 | 420 | [10 empty] | 2011-06-19 | 1800 | 620 | 1900 | 2011-06-19 | 540000 | 2600 |  | 2011-06-19 | 580000 | 5800
37.6209 | 140.1874 | 2011-06-13 | 13:20 | 2011-06-14 | Fukushima Prefecture | Inawashiro Town | 37°37'15.2" | 140°11'14.6" | 77.7 | Cloudy | U8 container (ø 50 mm×50 mm) | Gamma ray spectrometry using germanium semiconductor detectors | Gamma ray spectrometry using germanium semiconductor detectors | Gamma ray spectrometry using germanium semiconductor detectors | [6 empty] | - | 44000 | 46000 | [6 empty] | 0.33 | 2011-06-22 | 89 | 200 | 600 | 2011-06-22 | 29000 | 350 |  | 2011-06-22 | 31000 | 390 | [9 empty] | 0.3 | 2011-06-23 | ND | - | 500 | 2011-06-23 | 33000 | 280 |  | 2011-06-23 | 35000 | 310 | [9 empty] | 0.3 | 2011-06-23 | ND | - | 430 | 2011-06-23 | 2000 | 120 |  | 2011-06-23 | 1900 | 160 | [9 empty] | 0.31 | 2011-06-23 | 580 | 370 | 1100 | 2011-06-23 | 120000 | 720 |  | 2011-06-23 | 120000 | 780 | [9 empty] | 0.29 | 2011-06-23 | ND | - | 790 | 2011-06-23 | 38000 | 440 |  | 2011-06-23 | 40000 | 490
37.3395 | 140.6943 | 2011-06-13 | 13:20 | 2011-06-14 | Fukushima Prefecture | Tamura City | 37°20'22.1" | 140°41'39.5" | 31.2 | Cloudy | U8 container (ø 50 mm×50 mm) | Gamma ray spectrometry using germanium semiconductor detectors | Gamma ray spectrometry using germanium semiconductor detectors | Gamma ray spectrometry using germanium semiconductor detectors | [6 empty] | - | 36000 | 36000 | [6 empty] | 0.35 | 2011-06-17 | 160 | 140 | 430 | 2011-06-17 | 40000 | 440 |  | 2011-06-17 | 39000 | 460 | [9 empty] | 0.33 | 2011-06-17 | 180 | 150 | 460 | 2011-06-17 | 18000 | 400 |  | 2011-06-17 | 18000 | 420 | [9 empty] | 0.32 | 2011-06-17 | ND | - | 490 | 2011-06-17 | 30000 | 500 |  | 2011-06-17 | 31000 | 530 | [9 empty] | 0.32 | 2011-06-17 | 32 | 180 | 530 | 2011-06-17 | 39000 | 580 |  | 2011-06-17 | 40000 | 600 | [9 empty] | 0.31 | 2011-06-18 | 230 | 230 | 700 | 2011-06-18 | 52000 | 660 |  | 2011-06-18 | 52000 | 690
37.0775 | 140.6856 | 2011-06-13 | 13:20 | 2011-06-14 | Fukushima Prefecture | Iwaki City | 37°04'39.0" | 140°41'08.0" | 49.1 | Cloudy | U8 container (ø 50 mm×50 mm) | Gamma ray spectrometry using germanium semiconductor detectors | Gamma ray spectrometry using germanium semiconductor detectors | Gamma ray spectrometry using germanium semiconductor detectors | Gamma ray spectrometry using germanium semiconductor detectors | Gamma ray spectrometry using germanium semiconductor detectors |  |  |  |  | - | 6600 | 7400 | - | - |  |  |  |  | 0.21 | 2011-07-07 | 100 | 560 | 1800 | 2011-07-07 | 5400 | 260 |  | 2011-07-07 | 6400 | 230 |  | 2011-07-07 | ND | - | 310 | 2011-07-07 | 1700 | 3300 | 12000 | 0.22 | 2011-07-07 | ND | - | 1700 | 2011-07-07 | 5000 | 250 |  | 2011-07-07 | 6200 | 260 |  | 2011-07-07 | 4.7 | 66 | 270 | 2011-07-07 | ND | - | 12000 | 0.22 | 2011-07-08 | ND | - | 2500 | 2011-07-08 | 9600 | 350 |  | 2011-07-08 | 10000 | 300 |  | 2011-07-08 | 45 | 69 | 260 | 2011-07-08 | 5100 | 3600 | 12000 | 0.24 | 2011-07-08 | 620 | 620 | 2100 | 2011-07-08 | 8400 | 300 |  | 2011-07-08 | 8200 | 290 |  | 2011-07-08 | ND | - | 260 | 2011-07-08 | 5700 | 3300 | 11000 | 0.2 | 2011-07-08 | 85 | 520 | 1700 | 2011-07-08 | 4700 | 240 |  | 2011-07-08 | 5600 | 230 |  | 2011-07-08 | 45 | 55 | 220 | 2011-07-08 | 3700 | 2400 | 9100
37.2916 | 140.8197 | 2011-06-13 | 13:27 | 2011-06-14 | Fukushima Prefecture | Kawauchi Village | 37°17'29.9" | 140°49'10.8" | 23.7 | Cloudy | U8 container (ø 50 mm×50 mm) | Gamma ray spectrometry using germanium semiconductor detectors | Gamma ray spectrometry using germanium semiconductor detectors | Gamma ray spectrometry using germanium semiconductor detectors | Gamma ray spectrometry using germanium semiconductor detectors | Gamma ray spectrometry using germanium semiconductor detectors |  |  |  |  | - | 140000 | 150000 | 420 | 20000 |  |  |  |  | 1.7 | 2011-07-07 | ND | - | 9000 | 2011-07-07 | 210000 | 2000 |  | 2011-07-07 | 230000 | 1500 |  | 2011-07-07 | 1200 | 270 |  | 2011-07-07 | 35000 | 13000 | 38000 | 1.6 | 2011-07-07 | ND | - | 6900 | 2011-07-07 | 110000 | 1100 |  | 2011-07-07 | 120000 | 1100 |  | 2011-07-07 | 110 | 210 | 710 | 2011-07-07 | 12000 | 9900 | 31000 | 1.6 | 2011-07-07 | 3800 | 3000 | 9400 | 2011-07-07 | 190000 | 1600 |  | 2011-07-07 | 220000 | 1500 |  | 2011-07-07 | 550 | 270 | 880 | 2011-07-07 | 42000 | 12000 |  | 1.6 | 2011-07-07 | 1400 | 1700 | 5700 | 2011-07-07 | 65000 | 930 |  | 2011-07-07 | 73000 | 910 |  | 2011-07-07 | ND | - | 580 | 2011-07-07 | 10000 | 7000 | 23000 | 1.6 | 2011-07-07 | 3500 | 2400 | 7600 | 2011-07-07 | 110000 | 1200 |  | 2011-07-07 | 120000 | 1200 |  | 2011-07-07 | 200 | 200 | 720 | 2011-07-07 | 460 | 9800 | 33000
37.0353 | 140.1722 | 2011-06-13 | 13:28 | 2011-06-14 | Tochigi Prefecture | Nasu Town | 37°02'07.0" | 140°10'20.0" | 87.4 | Sunny | U8 container (ø 50 mm×50 mm) | Gamma ray spectrometry using germanium semiconductor detectors | Gamma ray spectrometry using germanium semiconductor detectors | Gamma ray spectrometry using germanium semiconductor detectors | Gamma ray spectrometry using germanium semiconductor detectors | Gamma ray spectrometry using germanium semiconductor detectors |  |  |  |  | - | 57000 | 62000 | - | - |  |  |  |  | 0.66 | 2011-07-07 | 1000 | 1400 | 4400 | 2011-07-07 | 53000 | 760 |  | 2011-07-07 | 59000 | 740 |  | 2011-07-07 | 220 | 130 | 420 | 2011-07-07 | 3700 | 6300 | 21000 | 0.72 | 2011-07-07 | 2500 | 1800 | 5400 | 2011-07-07 | 79000 | 790 |  | 2011-07-07 | 85000 | 770 |  | 2011-07-07 | 300 | 160 | 520 | 2011-07-07 | 14000 | 6300 | 20000 | 0.74 | 2011-07-08 | ND | - | 4000 | 2011-07-08 | 32000 | 620 |  | 2011-07-08 | 34000 | 530 |  | 2011-07-08 | 41 | 120 | 410 | 2011-07-08 | 8200 | 5000 | 16000 | 0.74 | 2011-07-08 | 2100 | 1900 | 6200 | 2011-07-08 | 87000 | 730 |  | 2011-07-08 | 93000 | 710 |  | 2011-07-08 | 320 | 150 | 480 | 2011-07-08 | 9800 | 7600 | 25000 | 0.75 | 2011-07-08 | 240 | 1400 | 4300 | 2011-07-08 | 37000 | 610 |  | 2011-07-08 | 42000 | 600 |  | 2011-07-08 | 62 | 130 | 450 | 2011-07-08 | 1800 | 5400 | 18000
37.172 | 140.128 | 2011-06-13 | 13:30 | 2011-06-14 | Fukushima Prefecture | Nishigo Village | 37°10'19.3" | 140°07'40.9" | 84.7 | Sunny | U8 container (ø 50 mm×50 mm) | Gamma ray spectrometry using germanium semiconductor detectors | Gamma ray spectrometry using germanium semiconductor detectors | Gamma ray spectrometry using germanium semiconductor detectors | Gamma ray spectrometry using germanium semiconductor detectors | Gamma ray spectrometry using germanium semiconductor detectors |  |  |  |  | - | 80000 | 87000 | - | 18000 |  |  |  |  | 0.59 | 2011-07-07 | 97 | 1300 | 4300 | 2011-07-07 | 35000 | 750 |  | 2011-07-07 | 37000 | 690 |  | 2011-07-07 | 26 | 140 | 500 | 2011-07-07 | 1300 | 6700 | 23000 | 0.58 | 2011-07-07 | ND | - | 5600 | 2011-07-07 | 45000 | 840 |  | 2011-07-07 | 48000 | 770 |  | 2011-07-07 | 140 | 160 | 570 | 2011-07-07 | 1500 | 6900 | 24000 | 0.59 | 2011-07-08 | 2600 | 2100 | 6400 | 2011-07-08 | 96000 | 1100 |  | 2011-07-08 | 100000 | 1100 |  | 2011-07-08 | 110 | 190 | 650 | 2011-07-08 | 23000 | 9000 | 28000 | 0.65 | 2011-07-08 | 4400 | 2300 | 7000 | 2011-07-08 | 110000 | 1200 |  | 2011-07-08 | 120000 | 1200 |  | 2011-07-08 | 210 | 190 | 630 | 2011-07-08 | 18000 | 8200 | 26000 | 0.61 | 2011-07-08 | 310 | 2400 | 7500 | 2011-07-08 | 120000 | 1200 |  | 2011-07-08 | 130000 | 1200 |  | 2011-07-08 | ND | - | 750 | 2011-07-08 | 46000 | 9000
37.2054 | 140.3598 | 2011-06-13 | 13:30 | 2011-06-14 | Fukushima Prefecture | Yabuki Town | 37°12'19.3" | 140°21'35.3" | 64.1 | Sunny | U8 container (ø 50 mm×50 mm) | Gamma ray spectrometry using germanium semiconductor detectors | Gamma ray spectrometry using germanium semiconductor detectors | Gamma ray spectrometry using germanium semiconductor detectors | [6 empty] | - | 11000 | 13000 | [6 empty] | 0.35 | 2011-06-18 | 360 | 240 | 760 | 2011-06-18 | 8400 | 930 |  | 2011-06-18 | 9800 | 760 | [9 empty] | 0.36 | 2011-06-18 | 210 | 240 | 780 | 2011-06-18 | 9000 | 990 |  | 2011-06-18 | 10000 | 790 | [9 empty] | 0.29 | 2011-06-18 | ND | - | 900 | 2011-06-18 | 13000 | 1400 |  | 2011-06-18 | 15000 | 1100 | [9 empty] | 0.32 | 2011-06-18 | 330 | 250 | 780 | 2011-06-18 | 9400 | 1000 |  | 2011-06-18 | 11000 | 840 | [9 empty] | 0.34 | 2011-06-19 | ND | - | 1100 | 2011-06-19 | 18000 | 1900 |  | 2011-06-19 | 19000 | 1300
37.6121 | 140.1391 | 2011-06-13 | 13:33 | 2011-06-14 | Fukushima Prefecture | Inawashiro Town | 37°36'43.4" | 140°08'20.9" | 81.6 | Cloudy➝sunny | U8 container (ø 50 mm×50 mm) | Gamma ray spectrometry using germanium semiconductor detectors | Gamma ray spectrometry using germanium semiconductor detectors | Gamma ray spectrometry using germanium semiconductor detectors | Gamma ray spectrometry using germanium semiconductor detectors | Gamma ray spectrometry using germanium semiconductor detectors | The measurement was conducted by radiochemical analysis using low background beta-ray counters after separating the radioactive strontium | The measurement was conducted by radiochemical analysis using low background beta-ray counters after separating the radioactive strontium | The alpha-ray was measured by radiochemical analysis using silicon semiconductor detectors after separating the radioactive plutonium | The alpha-ray was measured by radiochemical analysis using silicon semiconductor detectors after separating the radioactive plutonium | - | 37000 | 41000 | - | 12000 | - | 69 | - | 2.9 | 0.29 | 2011-07-05 | ND | - | 3400 | 2011-07-05 | 35000 | 700 |  | 2011-07-05 | 37000 | 640 |  | 2011-07-05 | 110 | 130 | 450 | 2011-07-05 | 27000 | 6300 |  | 0.29 | 2011-07-06 | 530 | 1200 | 4100 | 2011-07-06 | 41000 | 770 |  | 2011-07-06 | 44000 | 890 |  | 2011-07-06 | 180 | 140 | 470 | 2011-07-06 | 10000 | 6100 | 20000 | 0.3 | 2011-07-06 | ND | - | 5600 | 2011-07-06 | 70000 | 1000 |  | 2011-07-06 | 78000 | 980 |  | 2011-07-06 | 280 | 170 | 570 | 2011-07-06 | 15000 | 7700 | 25000 | 0.29 | 2011-07-06 | ND | - | 4000 | 2011-07-06 | 36000 | 700 |  | 2011-07-06 | 39000 | 650 |  | 2011-07-06 | 87 | 120 | 440 | 2011-07-06 | 5700 | 5600 | 19000 | 0.29 | 2011-07-06 | ND | - | 2300 | 2011-07-06 | 5500 | 320 |  | 2011-07-06 | 5400 | 290 |  | 2011-07-06 | 140 | 96 | 360 | 2011-07-06 | ND | - | 19000 | [42 empty] | 3 | ND | - | 240 | 3 | 69 | 13 |  | 3 | ND | - | 0.98 | 3 | 2.9 | 0.41
37.1384 | 140.1144 | 2011-06-13 | 13:38 | 2011-06-14 | Fukushima Prefecture | Nishigo Village | 37°08'18.2" | 140°06'51.9" | 87.1 | Sunny | U8 container (ø 50 mm×50 mm) | Gamma ray spectrometry using germanium semiconductor detectors | Gamma ray spectrometry using germanium semiconductor detectors | Gamma ray spectrometry using germanium semiconductor detectors | Gamma ray spectrometry using germanium semiconductor detectors | Gamma ray spectrometry using germanium semiconductor detectors |  |  |  |  | - | 140000 | 160000 | - | 26000 |  |  |  |  | 1 | 2011-07-07 | 2600 | 2700 | 8500 | 2011-07-07 | 130000 | 1300 |  | 2011-07-07 | 140000 | 1300 |  | 2011-07-07 | 260 | 230 | 760 | 2011-07-07 | 23000 | 11000 | 35000 | 0.98 | 2011-07-07 | 1800 | 3200 | 9800 | 2011-07-07 | 160000 | 1800 |  | 2011-07-07 | 190000 | 1200 |  | 2011-07-07 | 94 | 260 | 870 | 2011-07-07 | 24000 | 13000 | 39000 | 0.94 | 2011-07-08 | 990 | 3500 | 11000 | 2011-07-08 | 140000 | 1400 |  | 2011-07-08 | 150000 | 1400 |  | 2011-07-08 | 520 | 250 | 810 | 2011-07-08 | 33000 | 11000 | 34000 | 0.97 | 2011-07-08 | 1500 | 3100 | 10000 | 2011-07-08 | 140000 | 1400 |  | 2011-07-08 | 160000 | 1300 |  | 2011-07-08 | 590 | 250 | 780 | 2011-07-08 | 33000 | 9600 |  | 0.97 | 2011-07-08 | 110 | 3100 | 9800 | 2011-07-08 | 120000 | 1400 |  | 2011-07-08 | 140000 | 1400 |  | 2011-07-08 | 680 | 250 | 810 | 2011-07-08 | 15000 | 12000 | 39000
37.3038 | 140.7622 | 2011-06-13 | 13:40 | 2011-06-14 | Fukushima Prefecture | Kawauchi Village | 37°18'13.5" | 140°45'43.8" | 27.7 | Sunny | U8 container (ø 50 mm×50 mm) | Gamma ray spectrometry using germanium semiconductor detectors | Gamma ray spectrometry using germanium semiconductor detectors | Gamma ray spectrometry using germanium semiconductor detectors |  | Gamma ray spectrometry using germanium semiconductor detectors |  |  |  |  | 150 | 52000 | 52000 |  | 1800 |  |  |  |  | 0.45 | 2011-06-17 | 380 | 160 | 480 | 2011-06-17 | 60000 | 2300 |  | 2011-06-17 | 61000 | 1500 | [5 empty] | 2011-06-17 | ND | - | 14000 | 0.4 | 2011-06-17 | ND | - | 720 | 2011-06-17 | 21000 | 890 |  | 2011-06-17 | 22000 | 640 | [5 empty] | 2011-06-17 | ND | - | 9500 | 0.43 | 2011-06-17 | ND | - | 940 | 2011-06-17 | 58000 | 2200 |  | 2011-06-17 | 58000 | 1500 | [5 empty] | 2011-06-17 | ND | - | 13000 | 0.43 | 2011-06-17 | ND | - | 870 | 2011-06-17 | 48000 | 1900 |  | 2011-06-17 | 48000 | 1200 | [5 empty] | 2011-06-17 | ND | - | 12000 | 0.44 | 2011-06-20 | 370 | 93 |  | 2011-06-20 | 71000 | 2700 |  | 2011-06-20 | 72000 | 1700 | [5 empty] | 2011-06-20 | 9200 | 1400
37.1934 | 140.1572 | 2011-06-13 | 13:40 | 2011-06-14 | Fukushima Prefecture | Nishigo Village | 37°11'36.2" | 140°09'26.0" | 81.4 | Sunny | U8 container (ø 50 mm×50 mm) | Gamma ray spectrometry using germanium semiconductor detectors | Gamma ray spectrometry using germanium semiconductor detectors | Gamma ray spectrometry using germanium semiconductor detectors | [6 empty] | - | 81000 | 94000 | [6 empty] | 1.1 | 2011-06-20 | ND | - | 1600 | 2011-06-20 | 53000 | 990 |  | 2011-06-20 | 62000 | 1300 | [9 empty] | 1.1 | 2011-06-20 | ND | - | 1700 | 2011-06-20 | 45000 | 730 |  | 2011-06-20 | 50000 | 320 | [9 empty] | 1 | 2011-06-20 | ND | - | 1700 | 2011-06-20 | 66000 | 1100 |  | 2011-06-20 | 82000 | 1400 | [9 empty] | 1.1 | 2011-06-20 | ND | - | 2700 | 2011-06-20 | 100000 | 1300 |  | 2011-06-20 | 120000 | 1500 | [9 empty] | 1 | 2011-06-20 | ND | - | 2500 | 2011-06-20 | 140000 | 1800 |  | 2011-06-20 | 160000 | 2100
37.4828 | 140.1683 | 2011-06-13 | 13:45 | 2011-06-14 | Fukushima Prefecture | Inawashiro Town | 37°28'58.0" | 140°10'06.0" | 76.6 | Sunny | U8 container (ø 50 mm×50 mm) | Gamma ray spectrometry using germanium semiconductor detectors | Gamma ray spectrometry using germanium semiconductor detectors | Gamma ray spectrometry using germanium semiconductor detectors | Gamma ray spectrometry using germanium semiconductor detectors | Gamma ray spectrometry using germanium semiconductor detectors |  |  |  |  | - | 17000 | 19000 | - | - |  |  |  |  | 0.17 | 2011-07-05 | 230 | 650 | 2300 | 2011-07-05 | 6200 | 360 |  | 2011-07-05 | 7900 | 350 |  | 2011-07-05 | ND | - | 540 | 2011-07-05 | 3200 | 4000 | 14000 | 0.18 | 2011-07-06 | ND | - | 3600 | 2011-07-06 | 20000 | 610 |  | 2011-07-06 | 22000 | 600 |  | 2011-07-06 | ND | - | 480 | 2011-07-06 | 12000 | 5600 | 19000 | 0.18 | 2011-07-06 | ND | - | 3500 | 2011-07-06 | 20000 | 630 |  | 2011-07-06 | 22000 | 610 |  | 2011-07-06 | 37 | 110 | 450 | 2011-07-06 | ND | - | 22000 | 0.17 | 2011-07-06 | 220 | 640 | 2200 | 2011-07-06 | 6200 | 350 |  | 2011-07-06 | 7000 | 320 |  | 2011-07-06 | ND | - | 370 | 2011-07-06 | 4300 | 3900 | 14000 | 0.18 | 2011-07-06 | 220 | 1300 | 4200 | 2011-07-06 | 31000 | 790 |  | 2011-07-06 | 35000 | 700 |  | 2011-07-06 | 200 | 160 | 560 | 2011-07-06 | 720 | 6100 | 22000
37.2367 | 140.3019 | 2011-06-13 | 13:45 | 2011-06-14 | Fukushima Prefecture | Tenei Village | 37°14'12.0" | 140°18'07.0" | 67.8 | Sunny | U8 container (ø 50 mm×50 mm) | Gamma ray spectrometry using germanium semiconductor detectors | Gamma ray spectrometry using germanium semiconductor detectors | Gamma ray spectrometry using germanium semiconductor detectors | Gamma ray spectrometry using germanium semiconductor detectors | Gamma ray spectrometry using germanium semiconductor detectors |  |  |  |  | - | 58000 | 69000 | 190 | 9100 |  |  |  |  | 0.53 | 2011-06-29 | 590 | 350 | 1100 | 2011-06-29 | 99000 | 4900 |  | 2011-06-29 | 120000 | 5900 |  | 2011-06-29 | 460 | 68 |  | 2011-06-29 | 19000 | 2600 | 24000 | 0.55 | 2011-06-16 | 300 | 180 | 550 | 2011-06-16 | 14000 | 800 |  | 2011-06-16 | 16000 | 950 |  | 2011-06-16 | ND | - | 440 | 2011-06-16 | ND | - | 11000 | 0.53 | 2011-06-30 | ND | - | 960 | 2011-06-30 | 58000 | 2900 |  | 2011-06-30 | 69000 | 3400 |  | 2011-06-30 | 310 | 53 |  | 2011-06-30 | 15000 | 2200 | 21000 | 0.58 | 2011-06-16 | 160 | 99 | 300 | 2011-06-16 | 66000 | 3300 |  | 2011-06-16 | 77000 | 3900 |  | 2011-06-16 | 170 | 53 |  | 2011-06-16 | 11000 | 1700 |  | 0.56 | 2011-06-17 | 59 | 400 | 1200 | 2011-06-17 | 54000 | 2800 |  | 2011-06-17 | 64000 | 3400 |  | 2011-06-17 | ND | - | 510 | 2011-06-17 | ND | - | 18000
37.3765 | 140.7515 | 2011-06-13 | 13:50 | 2011-06-14 | Fukushima Prefecture | Kawauchi Village | 37°22'35.3" | 140°45'05.5" | 25.3 | Sunny | U8 container (ø 50 mm×50 mm) | Gamma ray spectrometry using germanium semiconductor detectors | Gamma ray spectrometry using germanium semiconductor detectors | Gamma ray spectrometry using germanium semiconductor detectors | [6 empty] | - | 28000 | 22000 | [6 empty] | 1 | 2011-06-18 | ND | - | 800 | 2011-06-18 | 16000 | 690 |  | 2011-06-18 | 14000 | 580 | [9 empty] | 1 | 2011-06-18 | ND | - | 1100 | 2011-06-18 | 43000 | 1100 |  | 2011-06-18 | 35000 | 860 | [9 empty] | 1 | 2011-06-18 | ND | - | 1100 | 2011-06-18 | 46000 | 1100 |  | 2011-06-18 | 37000 | 890 | [9 empty] | 1 | 2011-06-18 | ND | - | 910 | 2011-06-18 | 30000 | 880 |  | 2011-06-18 | 19000 | 740 | [9 empty] | 1 | 2011-06-18 | ND | - | 580 | 2011-06-18 | 6600 | 500 |  | 2011-06-18 | 6300 | 390
37.6757 | 140.7043 | 2011-06-13 | 13:50 | 2011-06-14 | Fukushima Prefecture | Iitate Village | 37°40'32.5" | 140°42'15.3" | 40.4 | Cloudy | U8 container (ø 50 mm×50 mm) | Gamma ray spectrometry using germanium semiconductor detectors | Gamma ray spectrometry using germanium semiconductor detectors | Gamma ray spectrometry using germanium semiconductor detectors | [6 empty] | 1700 | 660000 | 740000 | [6 empty] | 4.3 | 2011-06-25 | 3500 | 570 |  | 2011-06-25 | 580000 | 540 |  | 2011-06-25 | 640000 | 150 | [9 empty] | 4.3 | 2011-06-25 | 1600 | 440 |  | 2011-06-25 | 640000 | 590 |  | 2011-06-25 | 720000 | 700 | [9 empty] | 4.4 | 2011-06-20 | 3400 | 730 |  | 2011-06-20 | 710000 | 2800 |  | 2011-06-20 | 750000 | 3700 | [9 empty] | 4.5 | 2011-06-19 | ND | - | 1300 | 2011-06-19 | 680000 | 770 |  | 2011-06-19 | 790000 | 820 | [9 empty] | 4.2 | 2011-06-20 | ND | - | 6900 | 2011-06-20 | 700000 | 3600 |  | 2011-06-20 | 790000 | 4100
37.4192 | 140.7079 | 2011-06-13 | 13:50 | 2011-06-14 | Fukushima Prefecture | Tamura City | 37°25'09.1" | 140°42'28.5" | 28.6 | Cloudy | U8 container (ø 50 mm×50 mm) | Gamma ray spectrometry using germanium semiconductor detectors | Gamma ray spectrometry using germanium semiconductor detectors | Gamma ray spectrometry using germanium semiconductor detectors | Gamma ray spectrometry using germanium semiconductor detectors | Gamma ray spectrometry using germanium semiconductor detectors |  |  |  |  | - | 1500 | 1700 | - | - |  |  |  |  | 0.31 | 2011-07-05 | 120 | 360 | 1400 | 2011-07-05 | 1300 | 170 |  | 2011-07-05 | 2000 | 170 |  | 2011-07-05 | 62 | 98 | 380 | 2011-07-05 | 3900 | 3200 | 13000 | 0.31 | 2011-07-05 | ND | - | 1600 | 2011-07-05 | 2800 | 220 |  | 2011-07-05 | 2700 | 190 |  | 2011-07-05 | ND | - | 360 | 2011-07-05 | 1900 | 2900 | 11000 | 0.31 | 2011-07-05 | ND | - | 1300 | 2011-07-05 | 1200 | 170 |  | 2011-07-05 | 1100 | 140 |  | 2011-07-05 | 17 | 86 | 360 | 2011-07-05 | 2200 | 3400 | 13000 | 0.33 | 2011-07-05 | ND | - | 1500 | 2011-07-05 | 1000 | 160 |  | 2011-07-05 | 1100 | 140 |  | 2011-07-05 | ND | - | 380 | 2011-07-05 | 7200 | 3300 | 11000 | 0.32 | 2011-07-05 | 490 | 370 | 1300 | 2011-07-05 | 1400 | 170 |  | 2011-07-05 | 1500 | 160 |  | 2011-07-05 | 42 | 91 | 370 | 2011-07-05 | 4000 | 2900 | 11000
36.8906 | 140.5031 | 2011-06-13 | 13:53 | 2011-06-14 | Fukushima Prefecture | Hanawa Town | 36°53'26.3" | 140°30'11.0" | 75.4 | Cloudy | U8 container (ø 50 mm×50 mm) | Gamma ray spectrometry using germanium semiconductor detectors | Gamma ray spectrometry using germanium semiconductor detectors | Gamma ray spectrometry using germanium semiconductor detectors | Gamma ray spectrometry using germanium semiconductor detectors | Gamma ray spectrometry using germanium semiconductor detectors |  |  |  |  | - | 7000 | 7400 | - | 3700 |  |  |  |  | 0.13 | 2011-07-08 | 240 | 880 | 3000 | 2011-07-08 | 11000 | 420 |  | 2011-07-08 | 12000 | 410 |  | 2011-07-08 | 240 | 130 | 450 | 2011-07-08 | ND | - | 18000 | 0.14 | 2011-07-08 | ND | - | 2400 | 2011-07-08 | 4700 | 310 |  | 2011-07-08 | 5100 | 280 |  | 2011-07-08 | ND | - | 500 | 2011-07-08 | 13000 | 4400 |  | 0.13 | 2011-07-08 | ND | - | 2700 | 2011-07-08 | 5800 | 340 |  | 2011-07-08 | 6000 | 300 |  | 2011-07-08 | 63 | 94 | 380 | 2011-07-08 | 780 | 4700 | 18000 | 0.13 | 2011-07-08 | ND | - | 2800 | 2011-07-08 | 7100 | 370 |  | 2011-07-08 | 6700 | 320 |  | 2011-07-08 | 190 | 130 | 430 | 2011-07-08 | 3100 | 4800 | 18000 | 0.14 | 2011-07-08 | 1100 | 890 | 3000 | 2011-07-08 | 6900 | 370 |  | 2011-07-08 | 7200 | 340 |  | 2011-07-08 | ND | - | 490 | 2011-07-08 | 1300 | 4900 | 18000
37.0175 | 140.1804 | 2011-06-13 | 13:58 | 2011-06-14 | Tochigi Prefecture | Nasu Town | 37°01'03.1" | 140°10'49.5" | 87.8 | Cloudy | U8 container (ø 50 mm×50 mm) | Gamma ray spectrometry using germanium semiconductor detectors | Gamma ray spectrometry using germanium semiconductor detectors | Gamma ray spectrometry using germanium semiconductor detectors | Gamma ray spectrometry using germanium semiconductor detectors | Gamma ray spectrometry using germanium semiconductor detectors |  |  |  |  | - | 59000 | 65000 | - | - |  |  |  |  | 0.64 | 2011-07-07 | 970 | 1600 | 5000 | 2011-07-07 | 65000 | 1100 |  | 2011-07-07 | 69000 | 1100 |  | 2011-07-07 | 190 | 140 | 450 | 2011-07-07 | 4900 | 6300 | 21000 | 0.63 | 2011-07-07 | 2100 | 1600 | 4800 | 2011-07-07 | 63000 | 930 |  | 2011-07-07 | 69000 | 840 |  | 2011-07-07 | 360 | 160 | 500 | 2011-07-07 | 17000 | 6700 | 21000 | 0.61 | 2011-07-08 | ND | - | 6300 | 2011-07-08 | 88000 | 730 |  | 2011-07-08 | 100000 | 720 |  | 2011-07-08 | 260 | 170 | 550 | 2011-07-08 | ND | - | 29000 | 0.62 | 2011-07-08 | 1400 | 1300 | 4200 | 2011-07-08 | 45000 | 770 |  | 2011-07-08 | 48000 | 690 |  | 2011-07-08 | 150 | 120 | 410 | 2011-07-08 | 260 | 6100 | 21000 | 0.62 | 2011-07-08 | ND | - | 4000 | 2011-07-08 | 36000 | 710 |  | 2011-07-08 | 40000 | 630 |  | 2011-07-08 | 160 | 130 | 430 | 2011-07-08 | 16000 | 5400 | 17000
37.3159 | 140.8402 | 2011-06-13 | 13:59 | 2011-06-14 | Fukushima Prefecture | Kawauchi Village | 37°18'57.2" | 140°50'24.9" | 20.6 | Cloudy | U8 container (ø 50 mm×50 mm) | Gamma ray spectrometry using germanium semiconductor detectors | Gamma ray spectrometry using germanium semiconductor detectors | Gamma ray spectrometry using germanium semiconductor detectors |  | Gamma ray spectrometry using germanium semiconductor detectors |  |  |  |  | 130 | 120000 | 130000 |  | 13000 |  |  |  |  | 0.77 | 2011-06-17 | ND | - | 1200 | 2011-06-17 | 98000 | 3700 |  | 2011-06-17 | 100000 | 2400 | [5 empty] | 2011-06-17 | 12000 | 3700 |  | 0.73 | 2011-06-17 | ND | - | 1300 | 2011-06-17 | 130000 | 5100 |  | 2011-06-17 | 150000 | 3400 | [5 empty] | 2011-06-17 | 8800 | 4000 | 12000 | 0.75 | 2011-06-17 | ND | - | 1300 | 2011-06-17 | 130000 | 5100 |  | 2011-06-17 | 140000 | 3400 | [5 empty] | 2011-06-17 | 24000 | 4600 |  | 0.75 | 2011-06-17 | ND | - | 1100 | 2011-06-17 | 85000 | 3200 |  | 2011-06-17 | 92000 | 2200 | [5 empty] | 2011-06-17 | ND | - | 16000 |  | 2011-06-17 | 630 | 160 |  | 2011-06-17 | 140000 | 5200 |  | 2011-06-17 | 150000 | 3300 | [5 empty] | 2011-06-17 | 19000 | 2000
37.1576 | 140.1454 | 2011-06-13 | 14:00 | 2011-06-14 | Fukushima Prefecture | Nishigo Village | 37°09'27.4" | 140°08'43.6" | 83.8 | Sunny | U8 container (ø 50 mm×50 mm) | Gamma ray spectrometry using germanium semiconductor detectors | Gamma ray spectrometry using germanium semiconductor detectors | Gamma ray spectrometry using germanium semiconductor detectors | Gamma ray spectrometry using germanium semiconductor detectors | Gamma ray spectrometry using germanium semiconductor detectors |  |  |  |  | - | 67000 | 73000 | - | - |  |  |  |  | 0.8 | 2011-07-07 | ND | - | 5600 | 2011-07-07 | 55000 | 780 |  | 2011-07-07 | 61000 | 760 |  | 2011-07-07 | 110 | 160 | 570 | 2011-07-07 | 1700 | 7400 | 25000 | 0.79 | 2011-07-07 | 1600 | 2100 | 6400 | 2011-07-07 | 79000 | 1100 |  | 2011-07-07 | 83000 | 1000 |  | 2011-07-07 | 5.2 | 200 | 710 | 2011-07-07 | 14000 | 9100 | 31000 | 0.76 | 2011-07-08 | ND | - | 5300 | 2011-07-08 | 36000 | 800 |  | 2011-07-08 | 38000 | 720 |  | 2011-07-08 | 230 | 160 | 550 | 2011-07-08 | 11000 | 6700 | 22000 | 0.77 | 2011-07-08 | 570 | 2600 | 8100 | 2011-07-08 | 97000 | 1200 |  | 2011-07-08 | 110000 | 1200 |  | 2011-07-08 | 360 | 230 | 760 | 2011-07-08 | 230 | 11000 | 36000 | 0.8 | 2011-07-08 | ND | - | 6100 | 2011-07-08 | 69000 | 980 |  | 2011-07-08 | 74000 | 960 |  | 2011-07-08 | 270 | 150 | 510 | 2011-07-08 | 16000 | 7900 | 25000
36.8708 | 140.4424 | 2011-06-13 | 14:06 | 2011-06-14 | Fukushima Prefecture | Yamatsuri Town | 36°52'15.0" | 140°26'32.7" | 80.5 | Cloudy | U8 container (ø 50 mm×50 mm) | Gamma ray spectrometry using germanium semiconductor detectors | Gamma ray spectrometry using germanium semiconductor detectors | Gamma ray spectrometry using germanium semiconductor detectors | Gamma ray spectrometry using germanium semiconductor detectors | Gamma ray spectrometry using germanium semiconductor detectors |  |  |  |  | - | 3300 | 3600 | - | - |  |  |  |  | 0.11 | 2011-07-08 | 800 | 690 | 2200 | 2011-07-08 | 2600 | 250 |  | 2011-07-08 | 3200 | 220 |  | 2011-07-08 | 15 | 110 | 440 | 2011-07-08 | ND | - | 20000 | 0.12 | 2011-07-08 | ND | - | 1900 | 2011-07-08 | 1700 | 180 |  | 2011-07-08 | 2000 | 170 |  | 2011-07-08 | ND | - | 400 | 2011-07-08 | 2900 | 3200 | 12000 | 0.12 | 2011-07-08 | ND | - | 2600 | 2011-07-08 | 4700 | 290 |  | 2011-07-08 | 5000 | 260 |  | 2011-07-08 | 4.3 | 89 | 370 | 2011-07-08 | 3700 | 4200 | 15000 | 0.1 | 2011-07-08 | ND | - | 2900 | 2011-07-08 | 5100 | 300 |  | 2011-07-08 | 5700 | 280 |  | 2011-07-08 | 110 | 120 | 420 | 2011-07-08 | 2900 | 4200 | 15000 | 0.12 | 2011-07-08 | 540 | 580 | 2000 | 2011-07-08 | 2100 | 200 |  | 2011-07-08 | 2000 | 190 |  | 2011-07-08 | 110 | 94 | 350 | 2011-07-08 | 4900 | 3800 | 14000
37.0455 | 140.1793 | 2011-06-13 | 14:08 | 2011-06-14 | Tochigi Prefecture | Nasu Town | 37°02'43.7" | 140°10'45.4" | 86.3 | Sunny | U8 container (ø 50 mm×50 mm) | Gamma ray spectrometry using germanium semiconductor detectors | Gamma ray spectrometry using germanium semiconductor detectors | Gamma ray spectrometry using germanium semiconductor detectors | [6 empty] | - | 35000 | 36000 | [6 empty] | 0.5 | 2011-07-02 | ND | - | 250 | 2011-07-02 | 1800 | 110 |  | 2011-07-02 | 2100 | 88 | [9 empty] | 0.53 | 2011-06-20 | ND | - | 2000 | 2011-06-20 | 110000 | 6400 |  | 2011-06-20 | 120000 | 3800 | [9 empty] | 0.54 | 2011-06-20 | ND | - | 800 | 2011-06-20 | 7900 | 610 |  | 2011-06-20 | 8200 | 490 | [9 empty] | 0.52 | 2011-06-21 | ND | - | 1200 | 2011-06-21 | 38000 | 2200 |  | 2011-06-21 | 38000 | 1400 | [9 empty] | 0.57 | 2011-06-21 | ND | - | 980 | 2011-06-21 | 15000 | 1000 |  | 2011-06-21 | 16000 | 750
37.3266 | 140.7198 | 2011-06-13 | 14:10 | 2011-06-14 | Fukushima Prefecture | Kawauchi Village | 37°19'35.9" | 140°43'11.1" | 29.6 | Cloudy | U8 container (ø 50 mm×50 mm) | Gamma ray spectrometry using germanium semiconductor detectors | Gamma ray spectrometry using germanium semiconductor detectors | Gamma ray spectrometry using germanium semiconductor detectors | Gamma ray spectrometry using germanium semiconductor detectors | Gamma ray spectrometry using germanium semiconductor detectors |  |  |  |  | - | 61000 | 66000 | - | - |  |  |  |  | 0.57 | 2011-07-06 | ND | - | 5800 | 2011-07-06 | 82000 | 1200 |  | 2011-07-06 | 86000 | 1100 |  | 2011-07-06 | 140 | 190 | 670 | 2011-07-06 | 17000 | 8700 | 27000 | 0.55 | 2011-07-06 | ND | - | 6500 | 2011-07-06 | 66000 | 1300 |  | 2011-07-06 | 71000 | 1300 |  | 2011-07-06 | 120 | 190 | 650 | 2011-07-06 | 21000 | 9700 | 31000 | 0.51 | 2011-07-06 | 960 | 3000 | 9200 | 2011-07-06 | 89000 | 1300 |  | 2011-07-06 | 94000 | 1300 |  | 2011-07-06 | 350 | 200 | 650 | 2011-07-06 | 18000 | 8600 | 28000 | 0.52 | 2011-07-06 | 1200 | 1700 | 5300 | 2011-07-06 | 55000 | 920 |  | 2011-07-06 | 62000 | 1100 |  | 2011-07-06 | 290 | 150 | 490 | 2011-07-06 | ND | - | 29000 | 0.52 | 2011-07-07 | 880 | 1100 | 3400 | 2011-07-07 | 14000 | 490 |  | 2011-07-07 | 14000 | 480 |  | 2011-07-07 | ND | - | 490 | 2011-07-07 | ND | - | 23000
37.2955 | 140.6887 | 2011-06-13 | 14:10 | 2011-06-14 | Fukushima Prefecture | Tamura City | 37°17'43.9" | 140°41'19.2" | 33.4 | Sunny | U8 container (ø 50 mm×50 mm) | Gamma ray spectrometry using germanium semiconductor detectors | Gamma ray spectrometry using germanium semiconductor detectors | Gamma ray spectrometry using germanium semiconductor detectors | Gamma ray spectrometry using germanium semiconductor detectors | Gamma ray spectrometry using germanium semiconductor detectors |  |  |  |  | - | 40000 | 43000 | - | - | [5 empty] | 2011-07-07 | ND | - | 5100 | 2011-07-07 | 44000 | 880 |  | 2011-07-07 | 49000 | 810 |  | 2011-07-07 | 270 | 170 | 570 | 2011-07-07 | 8900 | 6500 | 21000 |  | 2011-07-07 | ND | - | 3900 | 2011-07-07 | 29000 | 680 |  | 2011-07-07 | 31000 | 620 |  | 2011-07-07 | 250 | 110 | 360 | 2011-07-07 | 11000 | 5100 | 16000 |  | 2011-07-07 | ND | - | 5100 | 2011-07-07 | 46000 | 870 |  | 2011-07-07 | 50000 | 1000 |  | 2011-07-07 | 190 | 160 | 590 | 2011-07-07 | ND | - | 25000 |  | 2011-07-07 | 220 | 1400 | 4700 | 2011-07-07 | 44000 | 810 |  | 2011-07-07 | 46000 | 930 |  | 2011-07-07 | 340 | 140 | 440 | 2011-07-07 | ND | - | 23000 |  | 2011-07-07 | ND | - | 3900 | 2011-07-07 | 36000 | 730 |  | 2011-07-07 | 38000 | 670 |  | 2011-07-07 | 210 | 130 | 450 | 2011-07-07 | 12000 | 5800 | 19000
37.2124 | 140.387 | 2011-06-13 | 14:10 | 2011-06-14 | Fukushima Prefecture | Yabuki Town | 37°12'44.5" | 140°23'13.1" | 61.6 | Sunny | U8 container (ø 50 mm×50 mm) | Gamma ray spectrometry using germanium semiconductor detectors | Gamma ray spectrometry using germanium semiconductor detectors | Gamma ray spectrometry using germanium semiconductor detectors | Gamma ray spectrometry using germanium semiconductor detectors | Gamma ray spectrometry using germanium semiconductor detectors |  |  |  |  | - | 23000 | 24000 | - | - |  |  |  |  | 0.26 | 2011-07-07 | 1300 | 570 | 1800 | 2011-07-07 | 2500 | 240 |  | 2011-07-07 | 3000 | 210 |  | 2011-07-07 | 61 | 110 | 400 | 2011-07-07 | 230 | 3700 | 14000 | 0.28 | 2011-07-07 | ND | - | 3900 | 2011-07-07 | 22000 | 680 |  | 2011-07-07 | 24000 | 600 |  | 2011-07-07 | 78 | 130 | 490 | 2011-07-07 | ND | - | 22000 | 0.26 | 2011-07-07 | ND | - | 5700 | 2011-07-07 | 49000 | 930 |  | 2011-07-07 | 53000 | 850 |  | 2011-07-07 | 210 | 150 | 520 | 2011-07-07 | 10000 | 7100 | 23000 | 0.26 | 2011-07-07 | ND | - | 4700 | 2011-07-07 | 30000 | 700 |  | 2011-07-07 | 32000 | 690 |  | 2011-07-07 | 170 | 140 | 500 | 2011-07-07 | 3300 | 6500 | 23000 | 0.27 | 2011-07-07 | 1500 | 870 | 2700 | 2011-07-07 | 9600 | 380 |  | 2011-07-07 | 9400 | 380 |  | 2011-07-07 | 87 | 110 | 420 | 2011-07-07 | 4700 | 4700 | 17000
37.3083 | 140.7868 | 2011-06-13 | 14:15 | 2011-06-14 | Fukushima Prefecture | Kawauchi Village | 37°18'29.8" | 140°47'12.6" | 25.1 | Sunny | U8 container (ø 50 mm×50 mm) | Gamma ray spectrometry using germanium semiconductor detectors | Gamma ray spectrometry using germanium semiconductor detectors | Gamma ray spectrometry using germanium semiconductor detectors | Gamma ray spectrometry using germanium semiconductor detectors | Gamma ray spectrometry using germanium semiconductor detectors |  |  |  |  | - | 64000 | 70000 | - | - |  |  |  |  | 0.64 | 2011-07-06 | 2600 | 2100 | 6600 | 2011-07-06 | 65000 | 870 |  | 2011-07-06 | 73000 | 860 |  | 2011-07-06 | 64 | 210 | 730 | 2011-07-06 | ND | - | 32000 | 0.59 | 2011-07-06 | 2900 | 2000 | 6300 | 2011-07-06 | 59000 | 910 |  | 2011-07-06 | 67000 | 890 |  | 2011-07-06 | 230 | 210 | 710 | 2011-07-06 | 2200 | 9100 | 31000 | 0.6 | 2011-07-06 | ND | - | 5100 | 2011-07-06 | 37000 | 820 |  | 2011-07-06 | 41000 | 720 |  | 2011-07-06 | ND | - | 630 | 2011-07-06 | ND | - | 25000 | 0.65 | 2011-07-06 | 2200 | 2100 | 6600 | 2011-07-06 | 74000 | 1300 |  | 2011-07-06 | 77000 | 850 |  | 2011-07-06 | 360 | 240 | 770 | 2011-07-06 | ND | - | 32000 | 0.64 | 2011-07-07 | ND | - | 7800 | 2011-07-07 | 83000 | 1300 |  | 2011-07-07 | 90000 | 1300 |  | 2011-07-07 | 160 | 230 | 780 | 2011-07-07 | ND | - | 37000
37.6935 | 140.7775 | 2011-06-13 | 14:15 | 2011-06-14 | Fukushima Prefecture | Iitate Village | 37°41'36.5" | 140°46'39.1" | 37.6 | Cloudy | U8 container (ø 50 mm×50 mm) | Gamma ray spectrometry using germanium semiconductor detectors | Gamma ray spectrometry using germanium semiconductor detectors | Gamma ray spectrometry using germanium semiconductor detectors | [6 empty] | 830 | 330000 | 370000 | [7 empty] | 2011-06-25 | 1500 | 690 | 2100 | 2011-06-25 | 710000 | 3200 |  | 2011-06-25 | 770000 | 810 | [10 empty] | 2011-06-25 | 800 | 200 |  | 2011-06-25 | 250000 | 4100 |  | 2011-06-25 | 280000 | 420 | [10 empty] | 2011-06-20 | ND | - | 1800 | 2011-06-20 | 210000 | 3500 |  | 2011-06-20 | 230000 | 5300 | [10 empty] | 2011-06-20 | 980 | 670 | 2000 | 2011-06-20 | 290000 | 1600 |  | 2011-06-20 | 340000 | 1800 | [10 empty] | 2011-06-19 | 920 | 130 |  | 2011-06-19 | 210000 | 540 |  | 2011-06-19 | 230000 | 610
37.6017 | 140.1544 | 2011-06-13 | 14:15 | 2011-06-14 | Fukushima Prefecture | Inawashiro Town | 37°36'06.1" | 140°09'15.9" | 80 | Cloudy | U8 container (ø 50 mm×50 mm) | Gamma ray spectrometry using germanium semiconductor detectors | Gamma ray spectrometry using germanium semiconductor detectors | Gamma ray spectrometry using germanium semiconductor detectors | [6 empty] | - | 25000 | 28000 | [6 empty] | 0.25 | 2011-06-18 | 53 | 89 | 270 | 2011-06-18 | 27000 | 240 |  | 2011-06-18 | 29000 | 260 | [9 empty] | 0.24 | 2011-06-18 | ND | - | 470 | 2011-06-18 | 11000 | 350 |  | 2011-06-18 | 13000 | 400 | [9 empty] | 0.24 | 2011-06-18 | 0.063 | 200 | 600 | 2011-06-18 | 31000 | 540 |  | 2011-06-18 | 35000 | 600 | [9 empty] | 0.26 | 2011-06-18 | ND | - | 570 | 2011-06-18 | 24000 | 490 |  | 2011-06-18 | 25000 | 520 | [9 empty] | 0.26 | 2011-06-18 | 400 | 200 | 610 | 2011-06-18 | 34000 | 540 |  | 2011-06-18 | 38000 | 640
37.1872 | 140.1397 | 2011-06-13 | 14:15 | 2011-06-14 | Fukushima Prefecture | Nishigo Village | 37°11'14.1" | 140°08'23.0" | 83.1 | Sunny | U8 container (ø 50 mm×50 mm) | Gamma ray spectrometry using germanium semiconductor detectors | Gamma ray spectrometry using germanium semiconductor detectors | Gamma ray spectrometry using germanium semiconductor detectors | [6 empty] | 95 | 100000 | 120000 | [6 empty] | 1.1 | 2011-06-21 | ND | - | 1600 | 2011-06-21 | 86000 | 950 |  | 2011-06-21 | 99000 | 1000 | [9 empty] | 1.1 | 2011-06-21 | ND | - | 2100 | 2011-06-21 | 89000 | 1200 |  | 2011-06-21 | 100000 | 1500 | [9 empty] | 1.1 | 2011-06-20 | 470 | 130 |  | 2011-06-20 | 110000 | 310 |  | 2011-06-20 | 130000 | 340 | [9 empty] | 1 | 2011-06-21 | ND | - | 3400 | 2011-06-21 | 140000 | 2000 |  | 2011-06-21 | 140000 | 2300 | [9 empty] | 1 | 2011-06-21 | ND | - | 1600 | 2011-06-21 | 98000 | 980 |  | 2011-06-21 | 110000 | 1100
37.1276 | 140.3042 | 2011-06-13 | 14:15 | 2011-06-14 | Fukushima Prefecture | Izumizaki Village | 37°07'39.3" | 140°18'15.0" | 72.2 | Cloudy (occasional sunshine) | U8 container (ø 50 mm×50 mm) | Gamma ray spectrometry using germanium semiconductor detectors | Gamma ray spectrometry using germanium semiconductor detectors | Gamma ray spectrometry using germanium semiconductor detectors | Gamma ray spectrometry using germanium semiconductor detectors | Gamma ray spectrometry using germanium semiconductor detectors |  |  |  |  | 270 | 25000 | 27000 | 97 | 5300 |  |  |  |  | 0.18 | 2011-06-17 | 320 | 240 | 720 | 2011-06-17 | 24000 | 1300 |  | 2011-06-17 | 26000 | 1400 |  | 2011-06-17 | 110 | 160 | 480 | 2011-06-17 | 7500 | 4600 | 14000 | 0.17 | 2011-06-17 | 84 | 29 | 88 | 2011-06-17 | 11000 | 540 |  | 2011-06-17 | 12000 | 590 |  | 2011-06-17 | 61 | 20 |  | 2011-06-17 | 2700 | 580 |  | 0.19 | 2011-06-19 | 310 | 88 |  | 2011-06-19 | 35000 | 1700 |  | 2011-06-19 | 39000 | 1900 |  | 2011-06-19 | 140 | 44 |  | 2011-06-19 | 4400 | 1300 |  | 0.17 | 2011-06-20 | 570 | 390 | 1200 | 2011-06-20 | 41000 | 2100 |  | 2011-06-20 | 45000 | 2400 |  | 2011-06-20 | 130 | 170 | 510 | 2011-06-20 | 9900 | 5700 | 17000 | 0.18 | 2011-06-20 | 64 | 260 | 770 | 2011-06-20 | 13000 | 770 |  | 2011-06-20 | 15000 | 860 |  | 2011-06-20 | 56 | 150 | 460 | 2011-06-20 | 2000 | 4000 | 12000
37.6167 | 140.2276 | 2011-06-13 | 14:20 | 2011-06-14 | Fukushima Prefecture | Inawashiro Town | 37°37'00.1" | 140°13'39.5" | 74.2 | Cloudy | U8 container (ø 50 mm×50 mm) | Gamma ray spectrometry using germanium semiconductor detectors | Gamma ray spectrometry using germanium semiconductor detectors | Gamma ray spectrometry using germanium semiconductor detectors | [6 empty] | - | 43000 | 45000 | [6 empty] | 0.26 | 2011-06-22 | 130 | 170 | 500 | 2011-06-22 | 39000 | 310 |  | 2011-06-22 | 42000 | 350 | [9 empty] | 0.25 | 2011-06-22 | 160 | 240 | 720 | 2011-06-22 | 23000 | 410 |  | 2011-06-22 | 23000 | 440 | [9 empty] | 0.25 | 2011-06-22 | 97 | 330 | 980 | 2011-06-22 | 90000 | 660 |  | 2011-06-22 | 95000 | 750 | [9 empty] | 0.29 | 2011-06-22 | ND | - | 560 | 2011-06-22 | 25000 | 360 |  | 2011-06-22 | 28000 | 390 | [9 empty] | 0.3 | 2011-06-22 | ND | - | 740 | 2011-06-22 | 36000 | 460 |  | 2011-06-22 | 38000 | 500
37.2428 | 140.2903 | 2011-06-13 | 14:20 | 2011-06-14 | Fukushima Prefecture | Tenei Village | 37°14'34.0" | 140°17'25.0" | 68.5 | Sunny | U8 container (ø 50 mm×50 mm) | Gamma ray spectrometry using germanium semiconductor detectors | Gamma ray spectrometry using germanium semiconductor detectors | Gamma ray spectrometry using germanium semiconductor detectors | Gamma ray spectrometry using germanium semiconductor detectors | Gamma ray spectrometry using germanium semiconductor detectors | The measurement was conducted by radiochemical analysis using low background beta-ray counters after separating the radioactive strontium | The measurement was conducted by radiochemical analysis using low background beta-ray counters after separating the radioactive strontium | The alpha-ray was measured by radiochemical analysis using silicon semiconductor detectors after separating the radioactive plutonium | The alpha-ray was measured by radiochemical analysis using silicon semiconductor detectors after separating the radioactive plutonium | - | 63000 | 73000 | 250 | 16000 | - | - | - | - | 0.85 | 2011-06-21 | 400 | 260 | 770 | 2011-06-21 | 76000 | 3800 |  | 2011-06-21 | 90000 | 4500 |  | 2011-06-21 | 270 | 88 |  | 2011-06-21 | 24000 | 3300 |  | 0.84 | 2011-06-17 | 190 | 370 | 1100 | 2011-06-17 | 46000 | 2400 |  | 2011-06-17 | 53000 | 2800 |  | 2011-06-17 | 230 | 170 | 510 | 2011-06-17 | 13000 | 5900 | 18000 | 0.82 | 2011-06-17 | ND | - | 1200 | 2011-06-17 | 53000 | 2800 |  | 2011-06-17 | 62000 | 3200 |  | 2011-06-17 | 310 | 180 | 550 | 2011-06-17 | 14000 | 6300 | 19000 | 0.87 | 2011-06-17 | 640 | 430 | 1300 | 2011-06-17 | 68000 | 3500 |  | 2011-06-17 | 80000 | 4100 |  | 2011-06-17 | 170 | 210 | 630 | 2011-06-17 | 11000 | 7100 | 21000 | 0.84 | 2011-06-17 | 230 | 470 | 1400 | 2011-06-17 | 70000 | 3600 |  | 2011-06-17 | 82000 | 4300 |  | 2011-06-17 | 260 | 220 | 660 | 2011-06-17 | 20000 | 7500 | 23000 | [42 empty] | 1 | ND | - | 290 | 1 | ND | - | 46 | 1 | ND | - | 0.58 | 1 | ND | - | 0.58
37.1756 | 140.0386 | 2011-06-13 | 14:27 | 2011-06-14 | Fukushima Prefecture | Nishigo Village | 37°10'32.1" | 140°02'18.9" | 92.1 | Sunny | U8 container (ø 50 mm×50 mm) | Gamma ray spectrometry using germanium semiconductor detectors | Gamma ray spectrometry using germanium semiconductor detectors | Gamma ray spectrometry using germanium semiconductor detectors | Gamma ray spectrometry using germanium semiconductor detectors | Gamma ray spectrometry using germanium semiconductor detectors |  |  |  |  | - | 34000 | 39000 | - | - |  |  |  |  | 0.24 | 2011-07-07 | 2200 | 2000 | 6300 | 2011-07-07 | 44000 | 890 |  | 2011-07-07 | 52000 | 870 |  | 2011-07-07 | 330 | 190 | 650 | 2011-07-07 | ND | - | 32000 | 0.24 | 2011-07-07 | ND | - | 5200 | 2011-07-07 | 26000 | 730 |  | 2011-07-07 | 28000 | 660 |  | 2011-07-07 | 270 | 170 | 570 | 2011-07-07 | 4000 | 7900 | 27000 | 0.24 | 2011-07-07 | ND | - | 6200 | 2011-07-07 | 36000 | 860 |  | 2011-07-07 | 42000 | 790 |  | 2011-07-07 | 120 | 170 | 630 | 2011-07-07 | ND | - | 30000 | 0.24 | 2011-07-07 | 710 | 1700 | 5600 | 2011-07-07 | 36000 | 820 |  | 2011-07-07 | 40000 | 810 |  | 2011-07-07 | 210 | 190 | 690 | 2011-07-07 | 3800 | 7800 | 26000 | 0.21 | 2011-07-07 | 1200 | 1600 | 5000 | 2011-07-07 | 28000 | 700 |  | 2011-07-07 | 31000 | 640 |  | 2011-07-07 | ND | - | 590 | 2011-07-07 | ND | - | 25000
37.388 | 140.7303 | 2011-06-13 | 14:34 | 2011-06-14 | Fukushima Prefecture | Kawauchi Village | 37°23'16.7" | 140°43'49.1" | 26.9 | Cloudy | U8 container (ø 50 mm×50 mm) | Gamma ray spectrometry using germanium semiconductor detectors | Gamma ray spectrometry using germanium semiconductor detectors | Gamma ray spectrometry using germanium semiconductor detectors | [6 empty] | - | 54000 | 51000 | [6 empty] | 1.3 | 2011-06-18 | ND | - | 1500 | 2011-06-18 | 44000 | 1200 |  | 2011-06-18 | 43000 | 1100 | [9 empty] | 1.2 | 2011-06-18 | ND | - | 1400 | 2011-06-18 | 44000 | 1200 |  | 2011-06-18 | 39000 | 1100 | [9 empty] | 1.1 | 2011-06-18 | ND | - | 1700 | 2011-06-18 | 66000 | 1500 |  | 2011-06-18 | 63000 | 1300 | [9 empty] | 1.1 | 2011-06-18 | ND | - | 1600 | 2011-06-18 | 55000 | 1300 |  | 2011-06-18 | 51000 | 1200 | [9 empty] | 1.2 | 2011-06-18 | ND | - | 1700 | 2011-06-18 | 63000 | 1400 |  | 2011-06-18 | 59000 | 1400
36.8807 | 140.4525 | 2011-06-13 | 14:35 | 2011-06-14 | Fukushima Prefecture | Yamatsuri Town | 36°52'50.7" | 140°27'09.0" | 79.1 | Cloudy | U8 container (ø 50 mm×50 mm) | Gamma ray spectrometry using germanium semiconductor detectors | Gamma ray spectrometry using germanium semiconductor detectors | Gamma ray spectrometry using germanium semiconductor detectors | Gamma ray spectrometry using germanium semiconductor detectors | Gamma ray spectrometry using germanium semiconductor detectors |  |  |  |  | - | 8400 | 9200 | - | - |  |  |  |  | 0.15 | 2011-07-08 | ND | - | 2400 | 2011-07-08 | 6200 | 360 |  | 2011-07-08 | 6600 | 300 |  | 2011-07-08 | ND | - | 430 | 2011-07-08 | ND | - | 16000 | 0.15 | 2011-07-08 | 310 | 720 | 2500 | 2011-07-08 | 7500 | 350 |  | 2011-07-08 | 7900 | 340 |  | 2011-07-08 | ND | - | 390 | 2011-07-08 | 630 | 4100 | 16000 | 0.16 | 2011-07-08 | 300 | 700 | 2400 | 2011-07-08 | 9800 | 390 |  | 2011-07-08 | 11000 | 340 |  | 2011-07-08 | 12 | 90 | 370 | 2011-07-08 | ND | - | 13000 | 0.15 | 2011-07-08 | 220 | 800 | 2700 | 2011-07-08 | 12000 | 440 |  | 2011-07-08 | 14000 | 430 |  | 2011-07-08 | 170 | 87 | 310 | 2011-07-08 | ND | - | 19000 | 0.17 | 2011-07-08 | 93 | 680 | 2300 | 2011-07-08 | 6500 | 330 |  | 2011-07-08 | 6900 | 320 |  | 2011-07-08 | 63 | 91 | 370 | 2011-07-08 | ND | - | 17000
37.0051 | 140.1794 | 2011-06-13 | 14:38 | 2011-06-14 | Tochigi Prefecture | Nasu Town | 37°00'18.2" | 140°10'45.8" | 88.6 | Cloudy | U8 container (ø 50 mm×50 mm) | Gamma ray spectrometry using germanium semiconductor detectors | Gamma ray spectrometry using germanium semiconductor detectors | Gamma ray spectrometry using germanium semiconductor detectors | [6 empty] | - | 20000 | 20000 | [6 empty] | 0.52 | 2011-06-20 | ND | - | 320 | 2011-06-20 | 9800 | 700 |  | 2011-06-20 | 9800 | 560 | [9 empty] | 0.53 | 2011-06-20 | ND | - | 390 | 2011-06-20 | 19000 | 1200 |  | 2011-06-20 | 20000 | 990 | [9 empty] | 0.5 | 2011-06-20 | ND | - | 390 | 2011-06-20 | 19000 | 1200 |  | 2011-06-20 | 20000 | 900 | [9 empty] | 0.53 | 2011-06-20 | ND | - | 510 | 2011-06-20 | 47000 | 2600 |  | 2011-06-20 | 47000 | 1900 | [9 empty] | 0.52 | 2011-06-20 | ND | - | 270 | 2011-06-20 | 4700 | 410 |  | 2011-06-20 | 5800 | 420
37.3491 | 140.7967 | 2011-06-13 | 14:45 | 2011-06-14 | Fukushima Prefecture | Kawauchi Village | 37°20'56.9" | 140°47'48.1" | 22.3 | Sunny | U8 container (ø 50 mm×50 mm) | Gamma ray spectrometry using germanium semiconductor detectors | Gamma ray spectrometry using germanium semiconductor detectors | Gamma ray spectrometry using germanium semiconductor detectors | Gamma ray spectrometry using germanium semiconductor detectors | Gamma ray spectrometry using germanium semiconductor detectors |  |  |  |  | - | 29000 | 32000 | - | - |  |  |  |  | 0.32 | 2011-07-06 | ND | - | 3500 | 2011-07-06 | 27000 | 610 |  | 2011-07-06 | 31000 | 560 |  | 2011-07-06 | 36 | 110 | 390 | 2011-07-06 | 3900 | 4700 | 16000 | 0.36 | 2011-07-06 | ND | - | 2900 | 2011-07-06 | 21000 | 560 |  | 2011-07-06 | 22000 | 470 |  | 2011-07-06 | 110 | 99 | 360 | 2011-07-06 | ND | - | 16000 | 0.31 | 2011-07-06 | 530 | 970 | 3300 | 2011-07-06 | 22000 | 550 |  | 2011-07-06 | 25000 | 540 |  | 2011-07-06 | 290 | 120 | 400 | 2011-07-06 | 2500 | 5100 | 18000 | 0.29 | 2011-07-06 | 200 | 1100 | 3800 | 2011-07-06 | 40000 | 670 |  | 2011-07-06 | 43000 | 660 |  | 2011-07-06 | ND | - | 490 | 2011-07-06 | 8800 | 5700 | 18000 | 0.35 | 2011-07-07 | ND | - | 4000 | 2011-07-07 | 36000 | 660 |  | 2011-07-07 | 39000 | 650 |  | 2011-07-07 | 170 | 130 | 450 | 2011-07-07 | 6800 | 5700 | 19000
37.6906 | 140.7339 | 2011-06-13 | 14:45 | 2011-06-14 | Fukushima Prefecture | Iitate Village | 37°41'26.2" | 140°44'02.2" | 39.8 | Cloudy | U8 container (ø 50 mm×50 mm) | Gamma ray spectrometry using germanium semiconductor detectors | Gamma ray spectrometry using germanium semiconductor detectors | Gamma ray spectrometry using germanium semiconductor detectors | Gamma ray spectrometry using germanium semiconductor detectors | Gamma ray spectrometry using germanium semiconductor detectors | The measurement was conducted by radiochemical analysis using low background beta-ray counters after separating the radioactive strontium | The measurement was conducted by radiochemical analysis using low background beta-ray counters after separating the radioactive strontium | The alpha-ray was measured by radiochemical analysis using silicon semiconductor detectors after separating the radioactive plutonium | The alpha-ray was measured by radiochemical analysis using silicon semiconductor detectors after separating the radioactive plutonium | 990 | 340000 | 380000 | 930 | 46000 | 2300 | 700 | - | 7.6 | 6 | 2011-06-20 | 2400 | 550 |  | 2011-06-20 | 280000 | 1700 |  | 2011-06-20 | 320000 | 360 |  | 2011-08-10 | 1000 | 210 |  | 2011-08-10 | 20000 | 13000 | 40000 | 6.2 | 2011-06-27 | 1100 | 380 |  | 2011-06-27 | 310000 | 470 |  | 2011-06-27 | 350000 | 550 |  | 2011-08-10 | 770 | 200 |  | 2011-08-10 | 39000 | 15000 | 44000 | 6.1 | 2011-06-30 | ND | - | 1100 | 2011-06-30 | 270000 | 350 |  | 2011-06-30 | 310000 | 400 |  | 2011-08-10 | 950 | 210 |  | 2011-08-10 | 70000 | 16000 |  | 6.2 | 2011-06-20 | ND | - | 4300 | 2011-06-20 | 430000 | 2200 |  | 2011-06-20 | 490000 | 590 | [9 empty] | 6.3 | 2011-06-20 | 1400 | 640 | 1900 | 2011-06-20 | 390000 | 2200 |  | 2011-06-20 | 430000 | 2500 |  | 2011-08-10 | 990 | 220 |  | 2011-08-10 | 55000 | 16000 | [43 empty] | 4 | 2300 | 300 |  | 4 | 700 | 44 |  | 4 | ND | - | 1.3 | 4 | 7.6 | 0.7
37.2579 | 140.2272 | 2011-06-13 | 14:45 | 2011-06-14 | Fukushima Prefecture | Tenei Village | 37°15'28.6" | 140°13'37.8" | 73.5 | Cloudy | U8 container (ø 50 mm×50 mm) | Gamma ray spectrometry using germanium semiconductor detectors | Gamma ray spectrometry using germanium semiconductor detectors | Gamma ray spectrometry using germanium semiconductor detectors | Gamma ray spectrometry using germanium semiconductor detectors | Gamma ray spectrometry using germanium semiconductor detectors |  |  |  |  | - | 170000 | 200000 | 500 | 24000 |  |  |  |  | 1.5 | 2011-06-15 | 200 | 150 | 450 | 2011-06-15 | 180000 | 8800 |  | 2011-06-15 | 210000 | 10000 |  | 2011-06-15 | 320 | 79 |  | 2011-06-15 | 25000 | 2900 |  | 1.3 | 2011-06-16 | 540 | 650 | 2000 | 2011-06-16 | 180000 | 9000 |  | 2011-06-16 | 210000 | 11000 |  | 2011-06-16 | 880 | 320 | 950 | 2011-06-16 | 43000 | 11000 |  | 1.4 | 2011-06-23 | ND | - | 750 | 2011-06-23 | 130000 | 6500 |  | 2011-06-23 | 150000 | 7700 |  | 2011-06-23 | 360 | 70 |  | 2011-06-23 | 4400 | 2700 | 27000 | 1.5 | 2011-06-24 | 620 | 210 | 640 | 2011-06-24 | 190000 | 9500 |  | 2011-06-24 | 220000 | 11000 |  | 2011-06-24 | 540 | 57 |  | 2011-06-24 | 21000 | 2400 | 34000 | 1.5 | 2011-06-26 | 220 | 380 | 1100 | 2011-06-26 | 170000 | 8600 |  | 2011-06-26 | 200000 | 10000 |  | 2011-06-26 | 380 | 81 |  | 2011-06-26 | 29000 | 3500 | 32000
36.8748 | 140.496 | 2011-06-13 | 14:46 | 2011-06-14 | Fukushima Prefecture | Hanawa Town | 36°52'29.2" | 140°29'45.5" | 77.2 | Cloudy | U8 container (ø 50 mm×50 mm) | Gamma ray spectrometry using germanium semiconductor detectors | Gamma ray spectrometry using germanium semiconductor detectors | Gamma ray spectrometry using germanium semiconductor detectors | [6 empty] | - | 5700 | 6500 | [6 empty] | 0.11 | 2011-06-17 | ND | - | 670 | 2011-06-17 | 3300 | 420 |  | 2011-06-17 | 3500 | 360 | [9 empty] | 0.11 | 2011-06-17 | ND | - | 800 | 2011-06-17 | 8300 | 920 |  | 2011-06-17 | 9700 | 760 | [9 empty] | 0.11 | 2011-06-17 | ND | - | 850 | 2011-06-17 | 13000 | 1400 |  | 2011-06-17 | 15000 | 1100 | [9 empty] | 0.11 | 2011-06-17 | 170 | 180 | 590 | 2011-06-17 | 1600 | 260 |  | 2011-06-17 | 2200 | 270 | [9 empty] | 0.12 | 2011-06-17 | 430 | 200 | 600 | 2011-06-17 | 1900 | 270 |  | 2011-06-17 | 2300 | 290
37.4885 | 140.7406 | 2011-06-13 | 14:50 | 2011-06-14 | Fukushima Prefecture | Tamura City | 37°29'18.5" | 140°44'26.2" | 26.8 | Sunny | U8 container (ø 50 mm×50 mm) | Gamma ray spectrometry using germanium semiconductor detectors | Gamma ray spectrometry using germanium semiconductor detectors | Gamma ray spectrometry using germanium semiconductor detectors | Gamma ray spectrometry using germanium semiconductor detectors | Gamma ray spectrometry using germanium semiconductor detectors |  |  |  |  | - | 27000 | 30000 | - | - |  |  |  |  | 1.4 | 2011-07-05 | ND | - | 2400 | 2011-07-05 | 11000 | 440 |  | 2011-07-05 | 13000 | 390 |  | 2011-07-05 | ND | - | 390 | 2011-07-05 | 1700 | 3800 | 14000 | 1.5 | 2011-07-06 | ND | - | 4800 | 2011-07-06 | 40000 | 830 |  | 2011-07-06 | 43000 | 770 |  | 2011-07-06 | 290 | 130 | 430 | 2011-07-06 | ND | - | 23000 | 1.4 | 2011-07-06 | 530 | 1500 | 4700 | 2011-07-06 | 46000 | 900 |  | 2011-07-06 | 51000 | 930 |  | 2011-07-06 | 310 | 160 | 540 | 2011-07-06 | 11000 | 6900 | 23000 | 1.4 | 2011-07-06 | 680 | 1000 | 3500 | 2011-07-06 | 23000 | 620 |  | 2011-07-06 | 24000 | 570 |  | 2011-07-06 | 130 | 100 | 370 | 2011-07-06 | ND | - | 17000 | 1.4 | 2011-07-06 | ND | - | 3400 | 2011-07-06 | 15000 | 520 |  | 2011-07-06 | 17000 | 510 |  | 2011-07-06 | 330 | 110 | 330 | 2011-07-06 | 13000 | 5700 | 19000
37.0559 | 140.1754 | 2011-06-13 | 14:53 | 2011-06-14 | Tochigi Prefecture | Nasu Town | 37°03'21.2" | 140°10'31.5" | 86.1 | Sunny | U8 container (ø 50 mm×50 mm) | Gamma ray spectrometry using germanium semiconductor detectors | Gamma ray spectrometry using germanium semiconductor detectors | Gamma ray spectrometry using germanium semiconductor detectors | [6 empty] | - | 100000 | 110000 | [6 empty] | 0.79 | 2011-06-26 | ND | - | 760 | 2011-06-26 | 160000 | 8900 |  | 2011-06-26 | 160000 | 4900 | [9 empty] | 0.76 | 2011-07-01 | ND | - | 590 | 2011-07-01 | 48000 | 2700 |  | 2011-07-01 | 50000 | 1500 | [9 empty] | 0.84 | 2011-06-20 | ND | - | 1900 | 2011-06-20 | 100000 | 5800 |  | 2011-06-20 | 110000 | 3500 | [9 empty] | 0.86 | 2011-06-20 | ND | - | 2000 | 2011-06-20 | 100000 | 5900 |  | 2011-06-20 | 110000 | 3500 | [9 empty] | 0.8 | 2011-06-20 | ND | - | 1800 | 2011-06-20 | 100000 | 5700 |  | 2011-06-20 | 100000 | 3400
37.7041 | 140.7802 | 2011-06-13 | 14:55 | 2011-06-14 | Fukushima Prefecture | Iitate Village | 37°42'14.8" | 140°46'48.7" | 38.5 | Cloudy | U8 container (ø 50 mm×50 mm) | Gamma ray spectrometry using germanium semiconductor detectors | Gamma ray spectrometry using germanium semiconductor detectors | Gamma ray spectrometry using germanium semiconductor detectors | [6 empty] | - | 570000 | 630000 | [7 empty] | 2011-06-27 | ND | - | 1900 | 2011-06-27 | 940000 | 1000 |  | 2011-06-27 | 1000000 | 1100 | [10 empty] | 2011-06-27 | ND | - | 1500 | 2011-06-27 | 170000 | 490 |  | 2011-06-27 | 190000 | 520 | [10 empty] | 2011-06-19 | ND | - | 740 | 2011-06-19 | 230000 | 690 |  | 2011-06-19 | 260000 | 750 | [10 empty] | 2011-06-30 | ND | - | 3200 | 2011-06-30 | 1200000 | 930 |  | 2011-06-30 | 1300000 | 1100 | [10 empty] | 2011-06-20 | ND | - | 3400 | 2011-06-20 | 360000 | 2900 |  | 2011-06-20 | 380000 | 3200
37.201 | 140.1389 | 2011-06-13 | 15:00 | 2011-06-14 | Fukushima Prefecture | Nishigo Village | 37°12'03.6" | 140°08'19.9" | 82.7 | Cloudy | U8 container (ø 50 mm×50 mm) | Gamma ray spectrometry using germanium semiconductor detectors | Gamma ray spectrometry using germanium semiconductor detectors | Gamma ray spectrometry using germanium semiconductor detectors | [6 empty] | - | 85000 | 100000 | [6 empty] | 0.92 | 2011-06-20 | ND | - | 2300 | 2011-06-20 | 59000 | 1000 |  | 2011-06-20 | 64000 | 1200 | [9 empty] | 0.94 | 2011-06-20 | ND | - | 1100 | 2011-06-20 | 33000 | 600 |  | 2011-06-20 | 41000 | 650 | [9 empty] | 0.93 | 2011-06-20 | ND | - | 2500 | 2011-06-20 | 150000 | 1600 |  | 2011-06-20 | 180000 | 2100 | [9 empty] | 0.94 | 2011-06-20 | ND | - | 1500 | 2011-06-20 | 91000 | 860 |  | 2011-06-20 | 100000 | 1000 | [9 empty] | 0.93 | 2011-06-20 | ND | - | 2000 | 2011-06-20 | 89000 | 950 |  | 2011-06-20 | 110000 | 1000
37.1447 | 140.3197 | 2011-06-13 | 15:00 | 2011-06-14 | Fukushima Prefecture | Izumizaki Village | 37°08'40.9" | 140°19'10.9" | 70.2 | Cloudy | U8 container (ø 50 mm×50 mm) | Gamma ray spectrometry using germanium semiconductor detectors | Gamma ray spectrometry using germanium semiconductor detectors | Gamma ray spectrometry using germanium semiconductor detectors |  | Gamma ray spectrometry using germanium semiconductor detectors |  |  |  |  | - | 39000 | 43000 |  | 9600 |  |  |  |  | 0.15 | 2011-06-30 | 490 | 240 | 720 | 2011-06-30 | 42000 | 2100 |  | 2011-06-30 | 48000 | 2400 | [5 empty] | 2011-06-30 | 10000 | 1800 | 17000 | 0.14 | 2011-06-17 | 200 | 280 | 850 | 2011-06-17 | 35000 | 1800 |  | 2011-06-17 | 39000 | 2100 | [5 empty] | 2011-06-17 | 21000 | 5500 |  | 0.14 | 2011-06-17 | 97 | 250 | 760 | 2011-06-17 | 34000 | 1800 |  | 2011-06-17 | 37000 | 2000 | [5 empty] | 2011-06-17 | 11000 | 4800 | 14000 | 0.16 | 2011-06-17 | 200 | 290 | 870 | 2011-06-17 | 39000 | 2100 |  | 2011-06-17 | 45000 | 2400 | [5 empty] | 2011-06-17 | 1000 | 5000 | 15000 | 0.14 | 2011-06-17 | 830 | 320 | 970 | 2011-06-17 | 44000 | 2300 |  | 2011-06-17 | 47000 | 2500 | [5 empty] | 2011-06-17 | 5400 | 5400 | 16000
37.5919 | 140.2174 | 2011-06-13 | 15:05 | 2011-06-14 | Fukushima Prefecture | Inawashiro Town | 37°35'30.8" | 140°13'02.5" | 74.3 | Cloudy | U8 container (ø 50 mm×50 mm) | Gamma ray spectrometry using germanium semiconductor detectors | Gamma ray spectrometry using germanium semiconductor detectors | Gamma ray spectrometry using germanium semiconductor detectors | [6 empty] | - | 22000 | 23000 | [6 empty] | 0.28 | 2011-06-17 | 23 | 100 | 310 | 2011-06-17 | 33000 | 290 |  | 2011-06-17 | 35000 | 310 | [9 empty] | 0.24 | 2011-06-17 | ND | - | 420 | 2011-06-17 | 14000 | 360 |  | 2011-06-17 | 14000 | 380 | [9 empty] | 0.26 | 2011-06-17 | 150 | 130 | 390 | 2011-06-17 | 9700 | 300 |  | 2011-06-17 | 10000 | 310 | [9 empty] | 0.27 | 2011-06-17 | 77 | 240 | 720 | 2011-06-17 | 21000 | 630 |  | 2011-06-17 | 22000 | 650 | [9 empty] | 0.29 | 2011-06-17 | 23 | 230 | 680 | 2011-06-17 | 33000 | 640 |  | 2011-06-17 | 34000 | 680
36.8526 | 140.4345 | 2011-06-13 | 15:08 | 2011-06-14 | Fukushima Prefecture | Yamatsuri Town | 36°51'09.3" | 140°26'04.3" | 82.5 | Cloudy | U8 container (ø 50 mm×50 mm) | Gamma ray spectrometry using germanium semiconductor detectors | Gamma ray spectrometry using germanium semiconductor detectors | Gamma ray spectrometry using germanium semiconductor detectors | [6 empty] | - | 6900 | 7300 | [6 empty] | 0.09 | 2011-06-18 | ND | - | 360 | 2011-06-18 | 6800 | 380 |  | 2011-06-18 | 6900 | 310 | [9 empty] | 0.1 | 2011-06-18 | ND | - | 300 | 2011-06-18 | 3100 | 250 |  | 2011-06-18 | 3400 | 220 | [9 empty] | 0.1 | 2011-06-18 | ND | - | 360 | 2011-06-18 | 7000 | 390 |  | 2011-06-18 | 7300 | 280 | [9 empty] | 0.09 | 2011-06-18 | ND | - | 360 | 2011-06-18 | 6600 | 370 |  | 2011-06-18 | 7100 | 290 | [9 empty] | 0.09 | 2011-06-19 | ND | - | 140 | 2011-06-19 | 11000 | 430 |  | 2011-06-19 | 12000 | 280
37.0017 | 140.2197 | 2011-06-13 | 15:36 | 2011-06-14 | Tochigi Prefecture | Nasu Town | 37°00'06.0" | 140°13'11.0" | 85.8 | Cloudy | U8 container (ø 50 mm×50 mm) | Gamma ray spectrometry using germanium semiconductor detectors | Gamma ray spectrometry using germanium semiconductor detectors | Gamma ray spectrometry using germanium semiconductor detectors | Gamma ray spectrometry using germanium semiconductor detectors | Gamma ray spectrometry using germanium semiconductor detectors |  |  |  |  | - | 76000 | 82000 | - | - |  |  |  |  | 0.52 | 2011-07-07 | 770 | 1500 | 5300 | 2011-07-07 | 30000 | 740 |  | 2011-07-07 | 30000 | 660 |  | 2011-07-07 | ND | - | 560 | 2011-07-07 | 9800 | 6600 | 22000 | 0.52 | 2011-07-07 | ND | - | 6900 | 2011-07-07 | 76000 | 1300 |  | 2011-07-07 | 78000 | 1200 |  | 2011-07-07 | 220 | 170 | 620 | 2011-07-07 | 8600 | 8600 | 28000 | 0.52 | 2011-07-08 | ND | - | 10000 | 2011-07-08 | 130000 | 1700 |  | 2011-07-08 | 150000 | 1600 |  | 2011-07-08 | 700 | 260 | 820 | 2011-07-08 | 16000 | 11000 | 34000 | 0.5 | 2011-07-08 | 72 | 2300 | 7600 | 2011-07-08 | 60000 | 1000 |  | 2011-07-08 | 60000 | 1200 |  | 2011-07-08 | 420 | 190 | 610 | 2011-07-08 | 19000 | 8700 | 28000 | 0.51 | 2011-07-08 | 590 | 2600 | 8600 | 2011-07-08 | 83000 | 1400 |  | 2011-07-08 | 88000 | 1400 |  | 2011-07-08 | 220 | 220 | 720 | 2011-07-08 | 3800 | 9800 | 32000
37.1556 | 140.3177 | 2011-06-14 | 9:35 | 2011-06-14 | Fukushima Prefecture | Izumizaki Village | 37°09'20.0" | 140°19'03.8" | 69.8 | Cloudy | U8 container (ø 50 mm×50 mm) | Gamma ray spectrometry using germanium semiconductor detectors | Gamma ray spectrometry using germanium semiconductor detectors | Gamma ray spectrometry using germanium semiconductor detectors | Gamma ray spectrometry using germanium semiconductor detectors | Gamma ray spectrometry using germanium semiconductor detectors |  |  |  |  | - | 23000 | 25000 | - | - |  |  |  |  | 0.37 | 2011-07-11 | 1900 | 1600 | 5200 | 2011-07-11 | 25000 | 630 |  | 2011-07-11 | 27000 | 580 |  | 2011-07-11 | 74 | 93 | 350 | 2011-07-11 | 810 | 5000 | 18000 | 0.39 | 2011-07-11 | 540 | 1300 | 4600 | 2011-07-11 | 17000 | 500 |  | 2011-07-11 | 18000 | 490 |  | 2011-07-11 | ND | - | 440 | 2011-07-11 | 200 | 5400 | 20000 | 0.34 | 2011-07-11 | 4400 | 2100 | 6500 | 2011-07-11 | 39000 | 800 |  | 2011-07-11 | 44000 | 780 |  | 2011-07-11 | 110 | 130 | 460 | 2011-07-11 | 17000 | 6800 | 21000 | 0.35 | 2011-07-11 | ND | - | 2900 | 2011-07-11 | 4500 | 280 |  | 2011-07-11 | 4400 | 240 |  | 2011-07-11 | 47 | 68 | 290 | 2011-07-11 | ND | - | 15000 | 0.37 | 2011-07-11 | 1400 | 1800 | 5700 | 2011-07-11 | 30000 | 690 |  | 2011-07-11 | 32000 | 630 |  | 2011-07-11 | 82 | 110 | 410 | 2011-07-11 | 15000 | 6400 | 21000
37.1958 | 140.3611 | 2011-06-14 | 9:40 | 2011-06-14 | Fukushima Prefecture | Yabuki Town | 37°11'45.0" | 140°21'40.0" | 64.4 | Cloudy | U8 container (ø 50 mm×50 mm) | Gamma ray spectrometry using germanium semiconductor detectors | Gamma ray spectrometry using germanium semiconductor detectors | Gamma ray spectrometry using germanium semiconductor detectors | [6 empty] | - | 17000 | 18000 | [6 empty] | 0.25 | 2011-06-22 | 210 | 140 | 430 | 2011-06-22 | 24000 | 240 |  | 2011-06-22 | 26000 | 270 | [9 empty] | 0.25 | 2011-06-22 | 370 | 210 | 630 | 2011-06-22 | 11000 | 270 |  | 2011-06-22 | 12000 | 310 | [9 empty] | 0.28 | 2011-06-22 | 43 | 180 | 530 | 2011-06-22 | 13000 | 250 |  | 2011-06-22 | 13000 | 290 | [9 empty] | 0.26 | 2011-06-22 | 250 | 210 | 630 | 2011-06-22 | 15000 | 300 |  | 2011-06-22 | 16000 | 340 | [9 empty] | 0.27 | 2011-06-22 | 36 | 200 | 610 | 2011-06-22 | 21000 | 330 |  | 2011-06-22 | 23000 | 360
37.669 | 140.2611 | 2011-06-14 | 9:43 | 2011-06-14 | Fukushima Prefecture | Fukushima City | 37°40'08.4" | 140°15'39.8" | 73.3 | Cloudy, after rain | U8 container (ø 50 mm×50 mm) | Gamma ray spectrometry using germanium semiconductor detectors | Gamma ray spectrometry using germanium semiconductor detectors | Gamma ray spectrometry using germanium semiconductor detectors | Gamma ray spectrometry using germanium semiconductor detectors | Gamma ray spectrometry using germanium semiconductor detectors |  |  |  |  | - | 29000 | 33000 | - | - |  |  |  |  | 0.3 | 2011-07-09 | 690 | 1600 | 5100 | 2011-07-09 | 14000 | 570 |  | 2011-07-09 | 14000 | 480 |  | 2011-07-09 | 52 | 190 | 700 | 2011-07-09 | ND | - | 27000 | 0.28 | 2011-07-09 | 1900 | 2000 | 6300 | 2011-07-09 | 23000 | 720 |  | 2011-07-09 | 27000 | 700 |  | 2011-07-09 | 250 | 180 | 620 | 2011-07-09 | 21000 | 8000 | 25000 | 0.3 | 2011-07-09 | 3800 | 2400 | 7900 | 2011-07-09 | 42000 | 930 |  | 2011-07-09 | 44000 | 840 |  | 2011-07-09 | ND | - | 830 | 2011-07-09 | 20000 | 10000 | 33000 | 0.27 | 2011-07-09 | ND | - | 7300 | 2011-07-09 | 23000 | 700 |  | 2011-07-09 | 27000 | 690 |  | 2011-07-09 | 300 | 200 | 660 | 2011-07-09 | 11000 | 8100 | 27000 | 0.25 | 2011-07-09 | ND | - | 8800 | 2011-07-09 | 43000 | 960 |  | 2011-07-09 | 51000 | 940 |  | 2011-07-09 | ND | - | 920 | 2011-07-09 | ND | - | 34000
37.2686 | 140.1819 | 2011-06-14 | 9:45 | 2011-06-14 | Fukushima Prefecture | Tenei Village | 37°16'07.0" | 140°10'55.0" | 77.1 | Cloudy | U8 container (ø 50 mm×50 mm) | Gamma ray spectrometry using germanium semiconductor detectors | Gamma ray spectrometry using germanium semiconductor detectors | Gamma ray spectrometry using germanium semiconductor detectors | [6 empty] | - | 78000 | 92000 | [6 empty] | 1.1 | 2011-06-21 | ND | - | 2600 | 2011-06-21 | 130000 | 1500 |  | 2011-06-21 | 150000 | 1900 | [9 empty] | 1.1 | 2011-06-21 | ND | - | 1500 | 2011-06-21 | 86000 | 940 |  | 2011-06-21 | 100000 | 1000 | [9 empty] | 1.1 | 2011-06-21 | ND | - | 1600 | 2011-06-21 | 39000 | 3000 |  | 2011-06-21 | 48000 | 810 | [9 empty] | 1.1 | 2011-06-21 | ND | - | 1300 | 2011-06-21 | 42000 | 670 |  | 2011-06-21 | 52000 | 780 | [9 empty] | 1 | 2011-06-21 | ND | - | 3100 | 2011-06-21 | 91000 | 1300 |  | 2011-06-21 | 110000 | 1500
37.95 | 140.2124 | 2011-06-14 | 9:50 | 2011-06-14 | Yamagata Prefecture | Takahata Town | 37°57'00.1" | 140°12'44.6" | 93 | Cloudy | U8 container (ø 50 mm×50 mm) | Gamma ray spectrometry using germanium semiconductor detectors | Gamma ray spectrometry using germanium semiconductor detectors | Gamma ray spectrometry using germanium semiconductor detectors | Gamma ray spectrometry using germanium semiconductor detectors | Gamma ray spectrometry using germanium semiconductor detectors |  |  |  |  | - | 3900 | 4200 | - | - |  |  |  |  | 0.07 | 2011-07-09 | ND | - | 2400 | 2011-07-09 | 5000 | 270 |  | 2011-07-09 | 5500 | 250 |  | 2011-07-09 | 23 | 80 | 320 | 2011-07-09 | 430 | 3100 | 12000 | 0.07 | 2011-07-09 | ND | - | 2900 | 2011-07-09 | 7600 | 380 |  | 2011-07-09 | 8000 | 310 |  | 2011-07-09 | 170 | 99 | 350 | 2011-07-09 | ND | - | 17000 | 0.07 | 2011-07-09 | ND | - | 2300 | 2011-07-09 | 3800 | 250 |  | 2011-07-09 | 4200 | 230 |  | 2011-07-09 | 15 | 73 | 310 | 2011-07-09 | 2900 | 2800 | 11000 | 0.06 | 2011-07-11 | ND | - | 2800 | 2011-07-11 | 1800 | 200 |  | 2011-07-11 | 2000 | 170 |  | 2011-07-11 | 57 | 97 | 370 | 2011-07-11 | 11000 | 4100 | 13000 | 0.07 | 2011-07-11 | 70 | 630 | 2300 | 2011-07-11 | 1300 | 180 |  | 2011-07-11 | 1500 | 160 |  | 2011-07-11 | 120 | 100 | 360 | 2011-07-11 | 2300 | 3500 | 14000
37.1462 | 140.4569 | 2011-06-14 | 9:55 | 2011-06-14 | Fukushima Prefecture | Ishikawa Town | 37°08'46.2" | 140°27'24.8" | 59.4 | Sunny | U8 container (ø 50 mm×50 mm) | Gamma ray spectrometry using germanium semiconductor detectors | Gamma ray spectrometry using germanium semiconductor detectors | Gamma ray spectrometry using germanium semiconductor detectors | Gamma ray spectrometry using germanium semiconductor detectors | Gamma ray spectrometry using germanium semiconductor detectors | The measurement was conducted by radiochemical analysis using low background beta-ray counters after separating the radioactive strontium | The measurement was conducted by radiochemical analysis using low background beta-ray counters after separating the radioactive strontium | The alpha-ray was measured by radiochemical analysis using silicon semiconductor detectors after separating the radioactive plutonium | The alpha-ray was measured by radiochemical analysis using silicon semiconductor detectors after separating the radioactive plutonium | - | 3800 | 4300 | - | - | 520 | 240 | - | - | 0.5 | 2011-07-12 | ND | - | 3900 | 2011-07-12 | 5500 | 330 |  | 2011-07-12 | 5900 | 290 |  | 2011-07-12 | ND | - | 470 | 2011-07-12 | 4600 | 4400 | 17000 | 0.5 | 2011-07-12 | 180 | 1200 | 4000 | 2011-07-12 | 4900 | 320 |  | 2011-07-12 | 5800 | 300 |  | 2011-07-12 | 97 | 110 | 420 | 2011-07-12 | ND | - | 23000 | 0.5 | 2011-07-12 | ND | - | 3300 | 2011-07-12 | 4700 | 300 |  | 2011-07-12 | 5400 | 280 |  | 2011-07-12 | 320 | 110 | 330 | 2011-07-12 | 3700 | 4700 | 17000 | 0.5 | 2011-07-12 | ND | - | 3200 | 2011-07-12 | 1900 | 220 |  | 2011-07-12 | 1900 | 190 |  | 2011-07-12 | ND | - | 500 | 2011-07-12 | ND | - | 19000 | 0.5 | 2011-07-12 | 92 | 940 | 3400 | 2011-07-12 | 1900 | 220 |  | 2011-07-12 | 2300 | 210 |  | 2011-07-12 | ND | - | 500 | 2011-07-12 | ND | - | 19000 | [42 empty] | 3 | 520 | 130 |  | 3 | 240 | 23 |  | 3 | ND | - | 1.2 | 3 | ND | - | 1.2
37.1287 | 140.4837 | 2011-06-14 | 10:03 | 2011-06-14 | Fukushima Prefecture | Ishikawa Town | 37°07'43.2" | 140°29'01.5" | 58.5 | Cloudy | U8 container (ø 50 mm×50 mm) | Gamma ray spectrometry using germanium semiconductor detectors | Gamma ray spectrometry using germanium semiconductor detectors | Gamma ray spectrometry using germanium semiconductor detectors | [6 empty] | - | 11000 | 12000 | [6 empty] | 0.23 | 2011-06-23 | 290 | 200 | 610 | 2011-06-23 | 10000 | 300 |  | 2011-06-23 | 12000 | 360 | [9 empty] | 0.22 | 2011-06-23 | 560 | 240 | 720 | 2011-06-23 | 6100 | 270 |  | 2011-06-23 | 6500 | 320 | [9 empty] | 0.22 | 2011-06-23 | 280 | 220 | 650 | 2011-06-23 | 13000 | 330 |  | 2011-06-23 | 14000 | 380 | [9 empty] | 0.22 | 2011-06-24 | 65 | 140 | 420 | 2011-06-24 | 14000 | 200 |  | 2011-06-24 | 15000 | 240 | [9 empty] | 0.22 | 2011-06-24 | ND | - | 620 | 2011-06-24 | 12000 | 290 |  | 2011-06-24 | 13000 | 340
37.6544 | 139.9327 | 2011-06-14 | 10:05 | 2011-06-14 | Fukushima Prefecture | Kitashiobara Village | 37°39'15.9" | 139°55'57.7" | 100.3 | Cloudy, rain | U8 container (ø 50 mm×50 mm) | Gamma ray spectrometry using germanium semiconductor detectors | Gamma ray spectrometry using germanium semiconductor detectors | Gamma ray spectrometry using germanium semiconductor detectors | Gamma ray spectrometry using germanium semiconductor detectors | Gamma ray spectrometry using germanium semiconductor detectors |  |  |  |  | - | 53000 | 60000 | - | - |  |  |  |  | 0.5 | 2011-07-12 | ND | - | 7900 | 2011-07-12 | 53000 | 850 |  | 2011-07-12 | 60000 | 770 |  | 2011-07-12 | 210 | 140 | 480 | 2011-07-12 | 15000 | 7700 | 25000 | 0.48 | 2011-07-12 | ND | - | 7600 | 2011-07-12 | 64000 | 1200 |  | 2011-07-12 | 68000 | 560 |  | 2011-07-12 | ND | - | 510 | 2011-07-12 | ND | - | 27000 | 0.46 | 2011-07-12 | ND | - | 7600 | 2011-07-12 | 60000 | 820 |  | 2011-07-12 | 68000 | 620 |  | 2011-07-12 | ND | - | 510 | 2011-07-12 | 2000 | 7700 | 25000 | 0.48 | 2011-07-13 | 2500 | 2800 | 9200 | 2011-07-13 | 70000 | 640 |  | 2011-07-13 | 81000 | 620 |  | 2011-07-13 | 88 | 160 | 520 | 2011-07-13 | 3600 | 7900 | 26000 | 0.48 | 2011-07-13 | 1700 | 1500 | 4800 | 2011-07-13 | 19000 | 530 |  | 2011-07-13 | 22000 | 450 |  | 2011-07-13 | ND | - | 360 | 2011-07-13 | ND | - | 16000
37.1842 | 140.4383 | 2011-06-14 | 10:11 | 2011-06-14 | Fukushima Prefecture | Ishikawa Town | 37°11'03.1" | 140°26'18.0" | 58.8 | Cloudy | U8 container (ø 50 mm×50 mm) | Gamma ray spectrometry using germanium semiconductor detectors | Gamma ray spectrometry using germanium semiconductor detectors | Gamma ray spectrometry using germanium semiconductor detectors | [6 empty] | - | 15000 | 17000 | [6 empty] | 0.22 | 2011-06-19 | ND | - | 900 | 2011-06-19 | 14000 | 420 |  | 2011-06-19 | 19000 | 450 | [9 empty] | 0.21 | 2011-06-19 | ND | - | 990 | 2011-06-19 | 21000 | 490 |  | 2011-06-19 | 24000 | 550 | [9 empty] | 0.21 | 2011-06-19 | ND | - | 980 | 2011-06-19 | 12000 | 590 |  | 2011-06-19 | 11000 | 660 | [9 empty] | 0.2 | 2011-06-19 | 370 | 240 | 710 | 2011-06-19 | 13000 | 570 |  | 2011-06-19 | 14000 | 630 | [9 empty] | 0.23 | 2011-06-19 | ND | - | 1600 | 2011-06-19 | 13000 | 620 |  | 2011-06-19 | 14000 | 940
37.0926 | 140.4832 | 2011-06-14 | 10:15 | 2011-06-14 | Fukushima Prefecture | Ishikawa Town | 37°05'33.4" | 140°28'59.4" | 60.8 | Cloudy | U8 container (ø 50 mm×50 mm) | Gamma ray spectrometry using germanium semiconductor detectors | Gamma ray spectrometry using germanium semiconductor detectors | Gamma ray spectrometry using germanium semiconductor detectors | Gamma ray spectrometry using germanium semiconductor detectors | Gamma ray spectrometry using germanium semiconductor detectors |  |  |  |  | - | 19000 | 21000 | - | - |  |  |  |  | 0.26 | 2011-07-12 | 130 | 1200 | 3700 | 2011-07-12 | 13000 | 370 |  | 2011-07-12 | 14000 | 360 |  | 2011-07-12 | 95 | 78 | 280 | 2011-07-12 | ND | - | 16000 | 0.28 | 2011-07-12 | ND | - | 4600 | 2011-07-12 | 22000 | 530 |  | 2011-07-12 | 24000 | 460 |  | 2011-07-12 | ND | - | 400 | 2011-07-12 | ND | - | 19000 | 0.23 | 2011-07-12 | 1400 | 1600 | 5000 | 2011-07-12 | 26000 | 560 |  | 2011-07-12 | 30000 | 550 |  | 2011-07-12 | 140 | 130 | 450 | 2011-07-12 | 6300 | 5900 | 19000 | 0.23 | 2011-07-12 | ND | - | 4900 | 2011-07-12 | 20000 | 500 |  | 2011-07-12 | 21000 | 430 |  | 2011-07-12 | 250 | 110 | 350 | 2011-07-12 | 2000 | 5700 | 20000 | 0.24 | 2011-07-12 | ND | - | 4300 | 2011-07-12 | 15000 | 400 |  | 2011-07-12 | 16000 | 390 |  | 2011-07-12 | 190 | 110 | 370 | 2011-07-12 | ND | - | 18000
37.152 | 140.4538 | 2011-06-14 | 10:20 | 2011-06-14 | Fukushima Prefecture | Ishikawa Town | 37°09'07.2" | 140°27'13.6" | 59.3 | Sunny | U8 container (ø 50 mm×50 mm) | Gamma ray spectrometry using germanium semiconductor detectors | Gamma ray spectrometry using germanium semiconductor detectors | Gamma ray spectrometry using germanium semiconductor detectors | [6 empty] | - | 7900 | 11000 | [6 empty] | 0.14 | 2011-06-19 | 770 | 290 | 870 | 2011-06-19 | 5600 | 360 |  | 2011-06-19 | 5900 | 280 | [9 empty] | 0.15 | 2011-06-19 | ND | - | 1200 | 2011-06-19 | 14000 | 960 |  | 2011-06-19 | 21000 | 480 | [9 empty] | 0.15 | 2011-06-19 | ND | - | 1000 | 2011-06-19 | 7000 | 540 |  | 2011-06-19 | 14000 | 700 | [9 empty] | 0.15 | 2011-06-19 | ND | - | 810 | 2011-06-19 | 2700 | 210 |  | 2011-06-19 | 3500 | 260 | [9 empty] | 0.15 | 2011-06-19 | ND | - | 1000 | 2011-06-19 | 9700 | 410 |  | 2011-06-19 | 11000 | 390
37.2656 | 140.1369 | 2011-06-14 | 10:29 | 2011-06-14 | Fukushima Prefecture | Tenei Village | 37°15'56.3" | 140°08'13.0" | 80.8 | Sunny | U8 container (ø 50 mm×50 mm) | Gamma ray spectrometry using germanium semiconductor detectors | Gamma ray spectrometry using germanium semiconductor detectors | Gamma ray spectrometry using germanium semiconductor detectors | Gamma ray spectrometry using germanium semiconductor detectors | Gamma ray spectrometry using germanium semiconductor detectors |  |  |  |  | - | 46000 | 49000 | - | - |  |  |  |  | 0.85 | 2011-07-09 | 2200 | 1500 | 4700 | 2011-07-09 | 46000 | 740 |  | 2011-07-09 | 48000 | 670 |  | 2011-07-09 | 78 | 140 | 490 | 2011-07-09 | 8700 | 6400 | 21000 | 0.85 | 2011-07-09 | ND | - | 4700 | 2011-07-09 | 43000 | 730 |  | 2011-07-09 | 47000 | 660 |  | 2011-07-09 | 35 | 120 | 440 | 2011-07-09 | 17000 | 6300 | 19000 | 0.87 | 2011-07-09 | ND | - | 4000 | 2011-07-09 | 34000 | 640 |  | 2011-07-09 | 37000 | 570 |  | 2011-07-09 | ND | - | 450 | 2011-07-09 | 13000 | 5400 | 17000 | 0.84 | 2011-07-11 | 1700 | 1700 | 5100 | 2011-07-11 | 36000 | 690 |  | 2011-07-11 | 40000 | 610 |  | 2011-07-11 | 150 | 130 | 430 | 2011-07-11 | 6200 | 5700 | 19000 | 0.89 | 2011-07-11 | 1700 | 2000 | 6300 | 2011-07-11 | 68000 | 1000 |  | 2011-07-11 | 71000 | 1000 |  | 2011-07-11 | 100 | 140 | 480 | 2011-07-11 | 12000 | 7100 | 22000
37.1944 | 140.3878 | 2011-06-14 | 10:30 | 2011-06-14 | Fukushima Prefecture | Yabuki Town | 37°11'40.0" | 140°23'16.0" | 62.3 | Cloudy | U8 container (ø 50 mm×50 mm) | Gamma ray spectrometry using germanium semiconductor detectors | Gamma ray spectrometry using germanium semiconductor detectors | Gamma ray spectrometry using germanium semiconductor detectors | [6 empty] | - | 6400 | 6600 | [6 empty] | 0.25 | 2011-06-23 | 180 | 190 | 570 | 2011-06-23 | 5100 | 210 |  | 2011-06-23 | 5600 | 240 | [9 empty] | 0.23 | 2011-06-23 | 50 | 160 | 480 | 2011-06-23 | 690 | 110 |  | 2011-06-23 | 780 | 160 | [9 empty] | 0.24 | 2011-06-24 | 180 | 160 | 490 | 2011-06-24 | 12000 | 200 |  | 2011-06-24 | 13000 | 220 | [9 empty] | 0.25 | 2011-06-24 | 440 | 210 | 630 | 2011-06-24 | 11000 | 250 |  | 2011-06-24 | 10000 | 270 | [9 empty] | 0.24 | 2011-06-24 | 38 | 210 | 630 | 2011-06-24 | 3500 | 190 |  | 2011-06-24 | 3400 | 210
37.1682 | 140.5194 | 2011-06-14 | 10:35 | 2011-06-14 | Fukushima Prefecture | Ishikawa Town | 37°10'05.4" | 140°31'10.0" | 53.4 | Cloudy | U8 container (ø 50 mm×50 mm) | Gamma ray spectrometry using germanium semiconductor detectors | Gamma ray spectrometry using germanium semiconductor detectors | Gamma ray spectrometry using germanium semiconductor detectors | [6 empty] | - | 9400 | 11000 | [6 empty] | 0.6 | 2011-06-21 | ND | - | 1300 | 2011-06-21 | 6100 | 590 |  | 2011-06-21 | 9200 | 660 | [9 empty] | 0.6 | 2011-07-02 | ND | - | 480 | 2011-07-02 | 11000 | 78 |  | 2011-07-02 | 13000 | 99 | [9 empty] | 0.7 | 2011-06-21 | ND | - | 1800 | 2011-06-21 | 6500 | 610 |  | 2011-06-21 | 7600 | 810 | [9 empty] | 0.6 | 2011-06-21 | ND | - | 1600 | 2011-06-21 | 12000 | 590 |  | 2011-06-21 | 14000 | 660 | [9 empty] | 0.5 | 2011-06-21 | ND | - | 1400 | 2011-06-21 | 12000 | 450 |  | 2011-06-21 | 13000 | 300
37.3098 | 140.7074 | 2011-06-14 | 10:40 | 2011-06-14 | Fukushima Prefecture | Iwaki City | 37°18'35.2" | 140°42'26.7" | 31.3 | Cloudy | U8 container (ø 50 mm×50 mm) | Gamma ray spectrometry using germanium semiconductor detectors | Gamma ray spectrometry using germanium semiconductor detectors | Gamma ray spectrometry using germanium semiconductor detectors | [6 empty] | - | 34000 | 41000 | [6 empty] | 0.44 | 2011-06-18 | 340 | 330 | 980 | 2011-06-18 | 13000 | 560 |  | 2011-06-18 | 15000 | 590 | [9 empty] | 0.43 | 2011-06-18 | 81 | 500 | 1500 | 2011-06-18 | 55000 | 1100 |  | 2011-06-18 | 68000 | 1300 | [9 empty] | 0.4 | 2011-06-18 | 280 | 420 | 1300 | 2011-06-18 | 25000 | 800 |  | 2011-06-18 | 31000 | 830 | [9 empty] | 0.42 | 2011-06-18 | ND | - | 1400 | 2011-06-18 | 42000 | 970 |  | 2011-06-18 | 46000 | 1000 | [9 empty] | 0.42 | 2011-07-19 | 14 | 780 | 2300 | 2011-07-19 | 35000 | 270 |  | 2011-07-19 | 42000 | 290
37.5219 | 139.9115 | 2011-06-14 | 10:40 | 2011-06-14 | Fukushima Prefecture | Aizuwakamatsu City | 37°31'19.0" | 139°54'41.5" | 99.5 | Cloudy | U8 container (ø 50 mm×50 mm) | Gamma ray spectrometry using germanium semiconductor detectors | Gamma ray spectrometry using germanium semiconductor detectors | Gamma ray spectrometry using germanium semiconductor detectors | Gamma ray spectrometry using germanium semiconductor detectors | Gamma ray spectrometry using germanium semiconductor detectors |  |  |  |  | - | 30000 | 33000 | - | - |  |  |  |  | 0.22 | 2011-07-09 | ND | - | 2900 | 2011-07-09 | 13000 | 390 |  | 2011-07-09 | 15000 | 380 |  | 2011-07-09 | 27 | 77 | 290 | 2011-07-09 | 8800 | 3400 | 10000 | 0.23 | 2011-07-09 | ND | - | 5400 | 2011-07-09 | 60000 | 790 |  | 2011-07-09 | 66000 | 780 |  | 2011-07-09 | 310 | 120 | 380 | 2011-07-09 | 14000 | 6100 | 19000 | 0.21 | 2011-07-09 | 1100 | 1200 | 4100 | 2011-07-09 | 37000 | 600 |  | 2011-07-09 | 40000 | 370 |  | 2011-07-09 | ND | - | 350 | 2011-07-09 | 9800 | 4600 | 15000 | 0.21 | 2011-07-09 | ND | - | 3700 | 2011-07-09 | 29000 | 540 |  | 2011-07-09 | 31000 | 480 |  | 2011-07-09 | ND | - | 350 | 2011-07-09 | 4800 | 4400 | 15000 | 0.22 | 2011-07-09 | 680 | 840 | 2700 | 2011-07-09 | 12000 | 330 |  | 2011-07-09 | 14000 | 320 |  | 2011-07-09 | 100 | 69 | 250 | 2011-07-09 | 6100 | 3400 | 12000
37.0433 | 140.0881 | 2011-06-14 | 10:44 | 2011-06-14 | Tochigi Prefecture | Nasu Town | 37°02'36.0" | 140°05'17.0" | 93.6 | Sunny | U8 container (ø 50 mm×50 mm) | Gamma ray spectrometry using germanium semiconductor detectors | Gamma ray spectrometry using germanium semiconductor detectors | Gamma ray spectrometry using germanium semiconductor detectors |  | Gamma ray spectrometry using germanium semiconductor detectors |  |  |  |  | - | 64000 | 69000 |  | 11000 |  |  |  |  | 0.55 | 2011-06-21 | 560 | 530 | 1600 | 2011-06-21 | 52000 | 420 |  | 2011-06-21 | 61000 | 780 | [5 empty] | 2011-06-21 | 12000 | 2700 |  | 0.58 | 2011-06-21 | ND | - | 410 | 2011-06-21 | 83000 | 930 |  | 2011-06-21 | 77000 | 890 | [5 empty] | 2011-06-21 | 9500 | 2800 |  | 0.56 | 2011-06-21 | ND | - | 1500 | 2011-06-21 | 65000 | 810 |  | 2011-06-21 | 72000 | 910 | [5 empty] | 2011-06-21 | 13000 | 3600 |  | 0.55 | 2011-06-30 | 520 | 180 | 530 | 2011-06-30 | 60000 | 350 |  | 2011-06-30 | 69000 | 410 | [5 empty] | 2011-06-30 | 8800 | 1900 |  | 0.56 | 2011-06-21 | 940 | 390 | 1200 | 2011-06-21 | 59000 | 720 |  | 2011-06-21 | 64000 | 800 | [5 empty] | 2011-06-21 | 11000 | 2800
37.5047 | 140.7426 | 2011-06-14 | 10:45 | 2011-06-14 | Fukushima Prefecture | Katsurao Village | 37°30'16.9" | 140°44'33.5" | 27.2 | Sunny | U8 container (ø 50 mm×50 mm) | Gamma ray spectrometry using germanium semiconductor detectors | Gamma ray spectrometry using germanium semiconductor detectors | Gamma ray spectrometry using germanium semiconductor detectors | [6 empty] | 940 | 170000 | 190000 | [6 empty] | 2.1 | 2011-06-27 | 2200 | 280 |  | 2011-06-27 | 170000 | 250 |  | 2011-06-27 | 190000 | 280 | [9 empty] | 2 | 2011-06-21 | 920 | 340 | 1000 | 2011-06-21 | 7200 | 780 |  | 2011-06-21 | 9500 | 840 | [9 empty] | 2.2 | 2011-06-20 | 970 | 360 | 1100 | 2011-06-20 | 460000 | 1000 |  | 2011-06-20 | 500000 | 1100 | [9 empty] | 2 | 2011-06-21 | ND | - | 1400 | 2011-06-21 | 5200 | 380 |  | 2011-06-21 | 6600 | 420 | [9 empty] | 2.1 | 2011-06-20 | 660 | 170 |  | 2011-06-20 | 220000 | 680 |  | 2011-06-20 | 250000 | 780
36.8718 | 140.4203 | 2011-06-14 | 10:46 | 2011-06-14 | Fukushima Prefecture | Yamatsuri Town | 36°52'18.5" | 140°25'13.0" | 81.7 | Sunny | U8 container (ø 50 mm×50 mm) | Gamma ray spectrometry using germanium semiconductor detectors | Gamma ray spectrometry using germanium semiconductor detectors | Gamma ray spectrometry using germanium semiconductor detectors | Gamma ray spectrometry using germanium semiconductor detectors | Gamma ray spectrometry using germanium semiconductor detectors |  |  |  |  | - | 3500 | 3900 | - | - |  |  |  |  | 0.12 | 2011-07-12 | 390 | 890 | 3200 | 2011-07-12 | 870 | 190 |  | 2011-07-12 | 850 | 150 |  | 2011-07-12 | ND | - | 560 | 2011-07-12 | ND | - | 21000 | 0.12 | 2011-07-12 | ND | - | 3600 | 2011-07-12 | 560 | 150 |  | 2011-07-12 | 910 | 160 |  | 2011-07-12 | 57 | 120 | 470 | 2011-07-12 | 5300 | 5000 | 18000 | 0.12 | 2011-07-12 | ND | - | 4100 | 2011-07-12 | 7500 | 350 |  | 2011-07-12 | 7900 | 340 |  | 2011-07-12 | 91 | 110 | 400 | 2011-07-12 | 3300 | 4600 | 17000 | 0.13 | 2011-07-12 | 680 | 1200 | 4200 | 2011-07-12 | 5500 | 330 |  | 2011-07-12 | 5900 | 300 |  | 2011-07-12 | 160 | 100 | 360 | 2011-07-12 | 1400 | 5400 | 20000 | 0.13 | 2011-07-12 | ND | - | 4100 | 2011-07-12 | 3300 | 280 |  | 2011-07-12 | 3900 | 260 |  | 2011-07-12 | 17 | 120 | 460 | 2011-07-12 | 8800 | 4900 | 16000
36.9994 | 140.4148 | 2011-06-14 | 10:48 | 2011-06-14 | Fukushima Prefecture | Hanawa Town | 36°59'58.0" | 140°24'53.4" | 72.1 | Cloudy | U8 container (ø 50 mm×50 mm) | Gamma ray spectrometry using germanium semiconductor detectors | Gamma ray spectrometry using germanium semiconductor detectors | Gamma ray spectrometry using germanium semiconductor detectors | [6 empty] | - | 17000 | 18000 | [6 empty] | 0.3 | 2011-06-22 | ND | - | 510 | 2011-06-22 | 25000 | 330 |  | 2011-06-22 | 27000 | 360 | [9 empty] | 0.32 | 2011-06-23 | 28 | 150 | 440 | 2011-06-23 | 28000 | 260 |  | 2011-06-23 | 29000 | 280 | [9 empty] | 0.31 | 2011-06-23 | 160 | 190 | 580 | 2011-06-23 | 20000 | 310 |  | 2011-06-23 | 20000 | 340 | [9 empty] | 0.29 | 2011-06-23 | 160 | 150 | 440 | 2011-06-23 | 8700 | 200 |  | 2011-06-23 | 9700 | 220 | [9 empty] | 0.32 | 2011-06-23 | 8.6 | 160 | 470 | 2011-06-23 | 2800 | 150 |  | 2011-06-23 | 3000 | 180
37.3979 | 139.9329 | 2011-06-14 | 10:50 | 2011-06-14 | Fukushima Prefecture | Aizuwakamatsu City | 37°23'52.6" | 139°55'58.4" | 97.1 | After rain | U8 container (ø 50 mm×50 mm) | Gamma ray spectrometry using germanium semiconductor detectors | Gamma ray spectrometry using germanium semiconductor detectors | Gamma ray spectrometry using germanium semiconductor detectors | Gamma ray spectrometry using germanium semiconductor detectors | Gamma ray spectrometry using germanium semiconductor detectors |  |  |  |  | - | 3900 | 4400 | - | - |  |  |  |  | 0.12 | 2011-07-09 | 110 | 750 | 2500 | 2011-07-09 | 4400 | 270 |  | 2011-07-09 | 5000 | 250 |  | 2011-07-09 | 73 | 73 | 300 | 2011-07-09 | 2000 | 3500 | 13000 | 0.13 | 2011-07-09 | 1400 | 780 | 2500 | 2011-07-09 | 5300 | 280 |  | 2011-07-09 | 5300 | 250 |  | 2011-07-09 | ND | - | 320 | 2011-07-09 | 3200 | 3700 | 13000 | 0.12 | 2011-07-09 | ND | - | 2000 | 2011-07-09 | 1300 | 160 |  | 2011-07-09 | 1500 | 140 |  | 2011-07-09 | ND | - | 300 | 2011-07-09 | 3900 | 3400 | 13000 | 0.12 | 2011-07-11 | 46 | 580 | 2100 | 2011-07-11 | 500 | 120 |  | 2011-07-11 | 800 | 110 |  | 2011-07-11 | 1.9 | 67 | 300 | 2011-07-11 | 1100 | 3300 | 13000 | 0.13 | 2011-07-11 | ND | - | 3700 | 2011-07-11 | 8200 | 380 |  | 2011-07-11 | 9200 | 370 |  | 2011-07-11 | ND | - | 380 | 2011-07-11 | ND | - | 17000
37.189 | 140.4677 | 2011-06-14 | 10:51 | 2011-06-14 | Fukushima Prefecture | Ishikawa Town | 37°11'20.5" | 140°28'03.8" | 56.2 | Cloudy | U8 container (ø 50 mm×50 mm) | Gamma ray spectrometry using germanium semiconductor detectors | Gamma ray spectrometry using germanium semiconductor detectors | Gamma ray spectrometry using germanium semiconductor detectors | [6 empty] | - | 11000 | 12000 | [6 empty] | 0.19 | 2011-06-22 | ND | - | 1400 | 2011-06-22 | 11000 | 370 |  | 2011-06-22 | 15000 | 580 | [9 empty] | 0.17 | 2011-06-22 | ND | - | 2100 | 2011-06-22 | 11000 | 570 |  | 2011-06-22 | 10000 | 690 | [9 empty] | 0.17 | 2011-06-22 | ND | - | 1300 | 2011-06-22 | 11000 | 640 |  | 2011-06-22 | 9500 | 950 | [9 empty] | 0.17 | 2011-06-22 | 510 | 390 | 1200 | 2011-06-22 | 9300 | 620 |  | 2011-06-22 | 12000 | 870 | [9 empty] | 0.17 | 2011-06-22 | ND | - | 970 | 2011-06-22 | 12000 | 400 |  | 2011-06-22 | 15000 | 430
37.3696 | 140.7363 | 2011-06-14 | 10:52 | 2011-06-14 | Fukushima Prefecture | Kawauchi Village | 37°22'10.5" | 140°44'10.5" | 26.8 | Sunny | U8 container (ø 50 mm×50 mm) | Gamma ray spectrometry using germanium semiconductor detectors | Gamma ray spectrometry using germanium semiconductor detectors | Gamma ray spectrometry using germanium semiconductor detectors | Gamma ray spectrometry using germanium semiconductor detectors | Gamma ray spectrometry using germanium semiconductor detectors | The measurement was conducted by radiochemical analysis using low background beta-ray counters after separating the radioactive strontium | The measurement was conducted by radiochemical analysis using low background beta-ray counters after separating the radioactive strontium | The alpha-ray was measured by radiochemical analysis using silicon semiconductor detectors after separating the radioactive plutonium | The alpha-ray was measured by radiochemical analysis using silicon semiconductor detectors after separating the radioactive plutonium | - | 81000 | 93000 | 290 | 16000 | 810 | 380 | - | 1.7 | 1 | 2011-06-17 | 67 | 350 | 1100 | 2011-06-17 | 120000 | 1500 |  | 2011-06-17 | 140000 | 1700 |  | 2011-07-13 | 320 | 120 | 370 | 2011-07-13 | 37000 | 6900 |  | 1 | 2011-06-17 | ND | - | 1100 | 2011-06-17 | 130000 | 1600 |  | 2011-06-17 | 150000 | 1800 |  | 2011-07-13 | 570 | 150 |  | 2011-07-13 | 7100 | 6000 | 18000 | 0.97 | 2011-06-17 | 350 | 260 | 790 | 2011-06-17 | 23000 | 690 |  | 2011-06-17 | 27000 | 740 |  | 2011-07-13 | 150 | 96 | 290 | 2011-07-13 | 3700 | 2400 | 7300 | 0.97 | 2011-06-17 | 210 | 310 | 920 | 2011-06-17 | 44000 | 940 |  | 2011-06-17 | 49000 | 1000 |  | 2011-07-13 | 29 | 87 | 260 | 2011-07-13 | 9100 | 3700 | 11000 | 0.97 | 2011-06-18 | 61 | 370 | 1100 | 2011-06-18 | 84000 | 1300 |  | 2011-06-18 | 96000 | 1400 |  | 2011-07-13 | 400 | 130 |  | 2011-07-13 | 25000 | 5600 | [43 empty] | 1 | 810 | 170 |  | 1 | 380 | 29 |  | 1 | ND | - | 0.22 | 1 | 1.7 | 0.19
37.488 | 140.7648 | 2011-06-14 | 10:54 | 2011-06-14 | Fukushima Prefecture | Katsurao Village | 37°29'16.8" | 140°45'53.4" | 24.7 | Cloudy | U8 container (ø 50 mm×50 mm) | Gamma ray spectrometry using germanium semiconductor detectors | Gamma ray spectrometry using germanium semiconductor detectors | Gamma ray spectrometry using germanium semiconductor detectors | [6 empty] | 120 | 120000 | 130000 | [6 empty] | 1.7 | 2011-06-27 | 600 | 110 |  | 2011-06-27 | 22000 | 150 |  | 2011-06-27 | 26000 | 140 | [9 empty] | 1.7 | 2011-06-28 | ND | - | 880 | 2011-06-28 | 120000 | 380 |  | 2011-06-28 | 130000 | 420 | [9 empty] | 1.7 | 2011-06-20 | ND | - | 2300 | 2011-06-20 | 280000 | 1600 |  | 2011-06-20 | 310000 | 1800 | [9 empty] | 1.7 | 2011-06-21 | ND | - | 2700 | 2011-06-21 | 180000 | 2300 |  | 2011-06-21 | 190000 | 2400 | [9 empty] | 1.7 | 2011-07-01 | ND | - | 790 | 2011-07-01 | 5400 | 120 |  | 2011-07-01 | 8200 | 130
36.9614 | 140.0456 | 2011-06-14 | 10:55 | 2011-06-14 | Tochigi Prefecture | Nasushiobara City | 36°57'41.1" | 140°02'44.1" | 101.3 | Cloudy | U8 container (ø 50 mm×50 mm) | Gamma ray spectrometry using germanium semiconductor detectors | Gamma ray spectrometry using germanium semiconductor detectors | Gamma ray spectrometry using germanium semiconductor detectors |  | Gamma ray spectrometry using germanium semiconductor detectors |  |  |  |  | - | 44000 | 49000 |  | 8800 | [5 empty] | 2011-06-21 | 860 | 1100 | 3300 | 2011-06-21 | 79000 | 900 |  | 2011-06-21 | 90000 | 1100 | [5 empty] | 2011-06-21 | 16000 | 3700 |  |  | 2011-06-21 | ND | - | 1100 | 2011-06-21 | 25000 | 460 |  | 2011-06-21 | 27000 | 520 | [5 empty] | 2011-06-21 | 4700 | 1900 | 5800 |  | 2011-06-30 | 750 | 340 | 1000 | 2011-06-30 | 35000 | 250 |  | 2011-06-30 | 39000 | 290 | [5 empty] | 2011-06-30 | 7700 | 1200 |  |  | 2011-06-21 | ND | - | 360 | 2011-06-21 | 46000 | 690 |  | 2011-06-21 | 50000 | 760 | [5 empty] | 2011-06-21 | 9000 | 3200 | 9500 |  | 2011-06-21 | 330 | 260 | 780 | 2011-06-21 | 35000 | 8.7 |  | 2011-06-21 | 39000 | 690 | [5 empty] | 2011-06-21 | 7100 | 2500 | 7500
37.7512 | 139.9125 | 2011-06-14 | 10:57 | 2011-06-14 | Fukushima Prefecture | Kitakata City | 37°45'04.4" | 139°54'45.0" | 105.2 |  | U8 container (ø 50 mm×50 mm) | Gamma ray spectrometry using germanium semiconductor detectors | Gamma ray spectrometry using germanium semiconductor detectors | Gamma ray spectrometry using germanium semiconductor detectors | [6 empty] | - | 6600 | 6700 | [6 empty] | 0.13 | 2011-06-23 | 340 | 200 | 590 | 2011-06-23 | 5900 | 250 |  | 2011-06-23 | 6800 | 290 | [9 empty] | 0.13 | 2011-06-23 | 62 | 100 | 300 | 2011-06-23 | 320 | 65 |  | 2011-06-23 | 530 | 93 | [9 empty] | 0.13 | 2011-06-23 | 850 | 390 | 1200 | 2011-06-23 | 19000 | 440 |  | 2011-06-23 | 17000 | 420 | [9 empty] | 0.13 | 2011-06-23 | 550 | 310 | 940 | 2011-06-23 | 1700 | 140 |  | 2011-06-23 | 1900 | 160 | [9 empty] | 0.14 | 2011-06-23 | 110 | 200 | 610 | 2011-06-23 | 6300 | 250 |  | 2011-06-23 | 7300 | 300
37.6682 | 139.9764 | 2011-06-14 | 11:00 | 2011-06-14 | Fukushima Prefecture | Kitashiobara Village | 37°40'05.4" | 139°58'35.2" | 97 | Sunny | U8 container (ø 50 mm×50 mm) | Gamma ray spectrometry using germanium semiconductor detectors | Gamma ray spectrometry using germanium semiconductor detectors | Gamma ray spectrometry using germanium semiconductor detectors | Gamma ray spectrometry using germanium semiconductor detectors | Gamma ray spectrometry using germanium semiconductor detectors |  |  |  |  | - | 19000 | 21000 | - | - |  |  |  |  | 0.2 | 2011-07-12 | ND | - | 5200 | 2011-07-12 | 15000 | 510 |  | 2011-07-12 | 16000 | 460 |  | 2011-07-12 | ND | - | 500 | 2011-07-12 | 7500 | 4700 | 16000 | 0.2 | 2011-07-12 | 3100 | 1400 | 4300 | 2011-07-12 | 16000 | 520 |  | 2011-07-12 | 17000 | 470 |  | 2011-07-12 | ND | - | 460 | 2011-07-12 | ND | - | 20000 | 0.19 | 2011-07-12 | 460 | 1500 | 5000 | 2011-07-12 | 19000 | 570 |  | 2011-07-12 | 21000 | 520 |  | 2011-07-12 | 64 | 110 | 440 | 2011-07-12 | 2600 | 5500 | 20000 | 0.19 | 2011-07-13 | 3300 | 2600 | 8000 | 2011-07-13 | 29000 | 710 |  | 2011-07-13 | 31000 | 650 |  | 2011-07-13 | 99 | 120 | 460 | 2011-07-13 | 7600 | 6000 | 20000 | 0.19 | 2011-07-13 | ND | - | 6000 | 2011-07-13 | 18000 | 550 |  | 2011-07-13 | 20000 | 490 |  | 2011-07-13 | 41 | 130 | 460 | 2011-07-13 | 6000 | 5500 | 19000
36.8586 | 140.0054 | 2011-06-14 | 11:00 | 2011-06-14 | Tochigi Prefecture | Otawara City | 36°51'30.9" | 140°00'19.3" | 110.5 | Cloudy | U8 container (ø 50 mm×50 mm) | Gamma ray spectrometry using germanium semiconductor detectors | Gamma ray spectrometry using germanium semiconductor detectors | Gamma ray spectrometry using germanium semiconductor detectors | [6 empty] | - | 19000 | 20000 | [6 empty] | 0.34 | 2011-06-21 | 150 | 130 | 380 | 2011-06-21 | 23000 | 500 |  | 2011-06-21 | 25000 | 530 | [9 empty] | 0.34 | 2011-06-21 | 620 | 340 | 1000 | 2011-06-21 | 12000 | 350 |  | 2011-06-21 | 14000 | 420 | [9 empty] | 0.36 | 2011-06-21 | 530 | 320 | 960 | 2011-06-21 | 13000 | 340 |  | 2011-06-21 | 15000 | 380 | [9 empty] | 0.32 | 2011-06-21 | 330 | 150 | 450 | 2011-06-21 | 9900 | 330 |  | 2011-06-21 | 10000 | 330 | [9 empty] | 0.33 | 2011-06-30 | ND | - | 1300 | 2011-06-30 | 40000 | 300 |  | 2011-06-30 | 39000 | 280
37.0603 | 140.1492 | 2011-06-14 | 11:00 | 2011-06-14 | Tochigi Prefecture | Nasu Town | 37°03'37.0" | 140°08'57.0" | 87.9 | Sunny | U8 container (ø 50 mm×50 mm) | Gamma ray spectrometry using germanium semiconductor detectors | Gamma ray spectrometry using germanium semiconductor detectors | Gamma ray spectrometry using germanium semiconductor detectors | [6 empty] | - | 27000 | 30000 | [6 empty] | 0.57 | 2011-06-21 | ND | - | 2200 | 2011-06-21 | 14000 | 1100 |  | 2011-06-21 | 16000 | 820 | [9 empty] | 0.64 | 2011-06-21 | ND | - | 3900 | 2011-06-21 | 51000 | 3400 |  | 2011-06-21 | 54000 | 1800 | [9 empty] | 0.65 | 2011-06-21 | ND | - | 3100 | 2011-06-21 | 29000 | 2100 |  | 2011-06-21 | 32000 | 1300 | [9 empty] | 0.64 | 2011-06-21 | ND | - | 2200 | 2011-06-21 | 16000 | 1200 |  | 2011-06-21 | 19000 | 920 | [9 empty] | 0.64 | 2011-06-21 | ND | - | 2800 | 2011-06-21 | 26000 | 1800 |  | 2011-06-21 | 28000 | 1200
37.1187 | 140.5053 | 2011-06-14 | 11:02 | 2011-06-14 | Fukushima Prefecture | Ishikawa Town | 37°07'07.5" | 140°30'19.1" | 57.5 | Sunny | U8 container (ø 50 mm×50 mm) | Gamma ray spectrometry using germanium semiconductor detectors | Gamma ray spectrometry using germanium semiconductor detectors | Gamma ray spectrometry using germanium semiconductor detectors | [6 empty] | - | 29000 | 30000 | [6 empty] | 0.22 | 2011-06-23 | ND | - | 620 | 2011-06-23 | 29000 | 430 |  | 2011-06-23 | 30000 | 500 | [9 empty] | 0.23 | 2011-06-23 | ND | - | 770 | 2011-06-23 | 50000 | 570 |  | 2011-06-23 | 50000 | 630 | [9 empty] | 0.23 | 2011-06-23 | ND | - | 610 | 2011-06-23 | 27000 | 410 |  | 2011-06-23 | 28000 | 470 | [9 empty] | 0.22 | 2011-06-24 | 130 | 130 | 400 | 2011-06-24 | 20000 | 220 |  | 2011-06-24 | 20000 | 270 | [9 empty] | 0.21 | 2011-06-24 | 150 | 180 | 550 | 2011-06-24 | 20000 | 310 |  | 2011-06-24 | 21000 | 380
37.1539 | 140.5168 | 2011-06-14 | 11:05 | 2011-06-14 | Fukushima Prefecture | Ishikawa Town | 37°09'13.9" | 140°31'00.6" | 54.5 | Cloudy | U8 container (ø 50 mm×50 mm) | Gamma ray spectrometry using germanium semiconductor detectors | Gamma ray spectrometry using germanium semiconductor detectors | Gamma ray spectrometry using germanium semiconductor detectors | [6 empty] | - | 14000 | 17000 | [6 empty] | 0.5 | 2011-06-18 | ND | - | 1100 | 2011-06-18 | 11000 | 440 |  | 2011-06-18 | 14000 | 260 | [9 empty] | 0.5 | 2011-06-18 | ND | - | 1300 | 2011-06-18 | 13000 | 560 |  | 2011-06-18 | 16000 | 600 | [9 empty] | 0.5 | 2011-06-18 | ND | - | 1100 | 2011-06-18 | 25000 | 590 |  | 2011-06-18 | 29000 | 560 | [9 empty] | 0.6 | 2011-06-18 | ND | - | 6800 | 2011-06-18 | 5000 | 260 |  | 2011-06-18 | 4800 | 380 | [9 empty] | 0.5 | 2011-06-18 | ND | - | 1600 | 2011-06-18 | 18000 | 770 |  | 2011-06-18 | 20000 | 920
37.1112 | 140.4802 | 2011-06-14 | 11:05 | 2011-06-14 | Fukushima Prefecture | Ishikawa Town | 37°06'40.4" | 140°28'48.7" | 59.8 | Cloudy | U8 container (ø 50 mm×50 mm) | Gamma ray spectrometry using germanium semiconductor detectors | Gamma ray spectrometry using germanium semiconductor detectors | Gamma ray spectrometry using germanium semiconductor detectors | [6 empty] | - | 21000 | 26000 | [6 empty] | 0.32 | 2011-06-20 | ND | - | 1200 | 2011-06-20 | 9100 | 410 |  | 2011-06-20 | 12000 | 690 | [9 empty] | 0.33 | 2011-06-20 | ND | - | 1400 | 2011-06-20 | 25000 | 1000 |  | 2011-06-20 | 31000 | 580 | [9 empty] | 0.34 | 2011-06-20 | ND | - | 1800 | 2011-06-20 | 25000 | 710 |  | 2011-06-20 | 30000 | 830 | [9 empty] | 0.33 | 2011-06-20 | ND | - | 620 | 2011-06-20 | 26000 | 340 |  | 2011-06-20 | 32000 | 370 | [9 empty] | 0.32 | 2011-06-20 | ND | - | 1300 | 2011-06-20 | 22000 | 470 |  | 2011-06-20 | 23000 | 220
37.2792 | 140.1569 | 2011-06-14 | 11:05 | 2011-06-14 | Fukushima Prefecture | Tenei Village | 37°16'45.0" | 140°09'25.0" | 79 | Cloudy | U8 container (ø 50 mm×50 mm) | Gamma ray spectrometry using germanium semiconductor detectors | Gamma ray spectrometry using germanium semiconductor detectors | Gamma ray spectrometry using germanium semiconductor detectors | Gamma ray spectrometry using germanium semiconductor detectors | Gamma ray spectrometry using germanium semiconductor detectors |  |  |  |  | - | 54000 | 59000 | - | 16000 |  |  |  |  | 1.2 | 2011-07-09 | ND | - | 5400 | 2011-07-09 | 41000 | 790 |  | 2011-07-09 | 45000 | 720 |  | 2011-07-09 | 200 | 130 | 440 | 2011-07-09 | 24000 | 6700 |  | 1.2 | 2011-07-09 | ND | - | 5300 | 2011-07-09 | 34000 | 710 |  | 2011-07-09 | 38000 | 650 |  | 2011-07-09 | ND | - | 500 | 2011-07-09 | 12000 | 5800 | 19000 | 1.2 | 2011-07-09 | ND | - | 8100 | 2011-07-09 | 72000 | 1200 |  | 2011-07-09 | 76000 | 1200 |  | 2011-07-09 | ND | - | 690 | 2011-07-09 | 21000 | 9800 | 31000 | 1.2 | 2011-07-11 | 2900 | 3300 | 10000 | 2011-07-11 | 100000 | 1200 |  | 2011-07-11 | 110000 | 1100 |  | 2011-07-11 | ND | - | 790 | 2011-07-11 | 19000 | 11000 | 35000 | 1.2 | 2011-07-11 | 330 | 1500 | 4800 | 2011-07-11 | 20000 | 570 |  | 2011-07-11 | 23000 | 560 |  | 2011-07-11 | 110 | 130 | 460 | 2011-07-11 | 4700 | 6000 | 21000
37.1557 | 140.33 | 2011-06-14 | 11:05 | 2011-06-14 | Fukushima Prefecture | Yabuki Town | 37°09'20.7" | 140°19'47.9" | 68.8 | Cloudy | U8 container (ø 50 mm×50 mm) | Gamma ray spectrometry using germanium semiconductor detectors | Gamma ray spectrometry using germanium semiconductor detectors | Gamma ray spectrometry using germanium semiconductor detectors | [6 empty] | - | 32000 | 35000 | [6 empty] | 0.25 | 2011-06-22 | ND | - | 2000 | 2011-06-22 | 49000 | 710 |  | 2011-06-22 | 53000 | 270 | [9 empty] | 0.26 | 2011-06-22 | 820 | 340 | 1000 | 2011-06-22 | 32000 | 960 |  | 2011-06-22 | 40000 | 960 | [9 empty] | 0.26 | 2011-06-22 | ND | - | 1100 | 2011-06-22 | 20000 | 450 |  | 2011-06-22 | 23000 | 500 | [9 empty] | 0.25 | 2011-06-22 | 990 | 440 | 1300 | 2011-06-22 | 30000 | 990 |  | 2011-06-22 | 34000 | 1000 | [9 empty] | 0.26 | 2011-06-22 | ND | - | 2400 | 2011-06-22 | 27000 | 970 |  | 2011-06-22 | 24000 | 1100
37.1786 | 140.4068 | 2011-06-14 | 11:10 | 2011-06-14 | Fukushima Prefecture | Yabuki Town | 37°10'43.1" | 140°24'24.6" | 61.6 | Sunny | U8 container (ø 50 mm×50 mm) | Gamma ray spectrometry using germanium semiconductor detectors | Gamma ray spectrometry using germanium semiconductor detectors | Gamma ray spectrometry using germanium semiconductor detectors | Gamma ray spectrometry using germanium semiconductor detectors | Gamma ray spectrometry using germanium semiconductor detectors |  |  |  |  | - | 13000 | 14000 | - | - |  |  |  |  | 0.15 | 2011-07-11 | 3800 | 1400 | 4100 | 2011-07-11 | 14000 | 490 |  | 2011-07-11 | 16000 | 480 |  | 2011-07-11 | 1.7 | 140 | 500 | 2011-07-11 | 2900 | 5500 | 20000 | 0.14 | 2011-07-11 | ND | - | 4500 | 2011-07-11 | 25000 | 560 |  | 2011-07-11 | 28000 | 520 |  | 2011-07-11 | 250 | 110 | 340 | 2011-07-11 | 6000 | 4500 | 15000 | 0.14 | 2011-07-11 | ND | - | 4400 | 2011-07-11 | 13000 | 510 |  | 2011-07-11 | 14000 | 430 |  | 2011-07-11 | 61 | 120 | 450 | 2011-07-11 | 5300 | 5700 | 20000 | 0.14 | 2011-07-11 | 500 | 820 | 2800 | 2011-07-11 | 6400 | 320 |  | 2011-07-11 | 6700 | 270 |  | 2011-07-11 | 110 | 81 | 300 | 2011-07-11 | ND | - | 16000 | 0.14 | 2011-07-11 | 860 | 810 | 2700 | 2011-07-11 | 4200 | 270 |  | 2011-07-11 | 5900 | 250 |  | 2011-07-11 | 58 | 96 | 360 | 2011-07-11 | ND | - | 15000
37.1456 | 140.4354 | 2011-06-14 | 11:15 | 2011-06-14 | Fukushima Prefecture | Ishikawa Town | 37°08'44.3" | 140°26'07.4" | 61.1 | Sunny | U8 container (ø 50 mm×50 mm) | Gamma ray spectrometry using germanium semiconductor detectors | Gamma ray spectrometry using germanium semiconductor detectors | Gamma ray spectrometry using germanium semiconductor detectors | Gamma ray spectrometry using germanium semiconductor detectors | Gamma ray spectrometry using germanium semiconductor detectors |  |  |  |  | - | 13000 | 14000 | - | - |  |  |  |  | 0.23 | 2011-07-12 | ND | - | 4400 | 2011-07-12 | 13000 | 460 |  | 2011-07-12 | 14000 | 450 |  | 2011-07-12 | ND | - | 410 | 2011-07-12 | 1800 | 4600 | 17000 | 0.23 | 2011-07-12 | 380 | 1300 | 4300 | 2011-07-12 | 13000 | 530 |  | 2011-07-12 | 14000 | 460 |  | 2011-07-12 | ND | - | 440 | 2011-07-12 | 5700 | 5500 | 19000 | 0.23 | 2011-07-12 | ND | - | 4100 | 2011-07-12 | 9100 | 400 |  | 2011-07-12 | 11000 | 390 |  | 2011-07-12 | ND | - | 450 | 2011-07-12 | 1400 | 4600 | 18000 | 0.22 | 2011-07-12 | ND | - | 4200 | 2011-07-12 | 10000 | 420 |  | 2011-07-12 | 11000 | 410 |  | 2011-07-12 | 77 | 93 | 360 | 2011-07-12 | 2700 | 4200 | 16000 | 0.22 | 2011-07-12 | ND | - | 5200 | 2011-07-12 | 21000 | 610 |  | 2011-07-12 | 21000 | 540 |  | 2011-07-12 | 320 | 130 | 410 | 2011-07-12 | 3600 | 5900 | 21000
37.6136 | 139.7244 | 2011-06-14 | 11:15 | 2011-06-14 | Fukushima Prefecture | Kitakata City | 37°36'49.0" | 139°43'28.0" | 117.3 | Sunny | U8 container (ø 50 mm×50 mm) | Gamma ray spectrometry using germanium semiconductor detectors | Gamma ray spectrometry using germanium semiconductor detectors | Gamma ray spectrometry using germanium semiconductor detectors | Gamma ray spectrometry using germanium semiconductor detectors | Gamma ray spectrometry using germanium semiconductor detectors |  |  |  |  | - | 3500 | 4300 | - | - |  |  |  |  | 0.13 | 2011-07-09 | ND | - | 1400 | 2011-07-09 | 430 | 110 |  | 2011-07-09 | 770 | 100 |  | 2011-07-09 | ND | - | 280 | 2011-07-09 | 1200 | 2800 | 11000 | 0.12 | 2011-07-09 | ND | - | 2600 | 2011-07-09 | 12000 | 360 |  | 2011-07-09 | 15000 | 350 |  | 2011-07-09 | 180 | 85 | 280 | 2011-07-09 | 3300 | 3600 | 13000 | 0.11 | 2011-07-09 | ND | - | 1600 | 2011-07-09 | 2800 | 190 |  | 2011-07-09 | 3000 | 180 |  | 2011-07-09 | ND | - | 280 | 2011-07-09 | 5000 | 3100 | 11000 | 0.12 | 2011-07-09 | ND | - | 1500 | 2011-07-09 | 1100 | 130 |  | 2011-07-09 | 1700 | 130 |  | 2011-07-09 | 51 | 64 | 250 | 2011-07-09 | 6900 | 2600 | 7900 | 0.12 | 2011-07-09 | 69 | 420 | 1500 | 2011-07-09 | 1100 | 130 |  | 2011-07-09 | 1200 | 120 |  | 2011-07-09 | ND | - | 280 | 2011-07-09 | 3200 | 2600 | 9700
37.5372 | 140.7014 | 2011-06-14 | 11:15 | 2011-06-14 | Fukushima Prefecture | Katsurao Village | 37°32'14.0" | 140°42'05.2" | 31.9 | Sunny | U8 container (ø 50 mm×50 mm) | Gamma ray spectrometry using germanium semiconductor detectors | Gamma ray spectrometry using germanium semiconductor detectors | Gamma ray spectrometry using germanium semiconductor detectors | Gamma ray spectrometry using germanium semiconductor detectors | Gamma ray spectrometry using germanium semiconductor detectors | The measurement was conducted by radiochemical analysis using low background beta-ray counters after separating the radioactive strontium | The measurement was conducted by radiochemical analysis using low background beta-ray counters after separating the radioactive strontium | The alpha-ray was measured by radiochemical analysis using silicon semiconductor detectors after separating the radioactive plutonium | The alpha-ray was measured by radiochemical analysis using silicon semiconductor detectors after separating the radioactive plutonium | - | 120000 | 130000 | 270 | 26000 | - | 65 | - | 1.3 | 1.7 | 2011-06-18 | 220 | 370 | 1100 | 2011-06-18 | 97000 | 1400 |  | 2011-06-18 | 110000 | 1500 |  | 2011-07-13 | 120 | 99 | 300 | 2011-07-13 | 7700 | 4700 | 14000 | 1.7 | 2011-06-18 | 260 | 370 | 1100 | 2011-06-18 | 96000 | 1400 |  | 2011-06-18 | 110000 | 1500 |  | 2011-07-13 | 180 | 120 | 350 | 2011-07-13 | 29000 | 5700 |  | 1.7 | 2011-06-18 | 200 | 390 | 1200 | 2011-06-18 | 140000 | 1600 |  | 2011-06-18 | 160000 | 1800 |  | 2011-07-13 | 230 | 140 | 420 | 2011-07-13 | 38000 | 6200 |  | 1.6 | 2011-06-18 | ND | - | 1200 | 2011-06-18 | 130000 | 1600 |  | 2011-06-18 | 150000 | 1700 |  | 2011-07-13 | 420 | 120 |  | 2011-07-13 | 20000 | 5100 |  | 1.6 | 2011-06-18 | 260 | 390 | 1200 | 2011-06-18 | 130000 | 1600 |  | 2011-06-18 | 150000 | 1800 |  | 2011-07-13 | 400 | 140 | 410 | 2011-07-13 | 35000 | 6800 | [43 empty] | 4 | ND | - | 240 | 4 | 65 | 13 |  | 4 | ND | - | 0.68 | 4 | 1.3 | 0.28
37.2971 | 140.7123 | 2011-06-14 | 11:20 | 2011-06-14 | Fukushima Prefecture | Iwaki City | 37°17'49.6" | 140°42'44.4" | 31.5 | Cloudy | U8 container (ø 50 mm×50 mm) | Gamma ray spectrometry using germanium semiconductor detectors | Gamma ray spectrometry using germanium semiconductor detectors | Gamma ray spectrometry using germanium semiconductor detectors | [6 empty] | - | 60000 | 70000 | [6 empty] | 0.42 | 2011-06-22 | ND | - | 3000 | 2011-06-22 | 81000 | 1200 |  | 2011-06-22 | 95000 | 1400 | [9 empty] | 0.41 | 2011-06-22 | ND | - | 1700 | 2011-06-22 | 40000 | 830 |  | 2011-06-22 | 47000 | 960 | [9 empty] | 0.41 | 2011-06-22 | ND | - | 2800 | 2011-06-22 | 56000 | 1100 |  | 2011-06-22 | 63000 | 1300 | [9 empty] | 0.4 | 2011-06-22 | 800 | 1000 | 3000 | 2011-06-22 | 74000 | 1100 |  | 2011-06-22 | 89000 | 1300 | [9 empty] | 0.4 | 2011-06-22 | ND | - | 2000 | 2011-06-22 | 50000 | 910 |  | 2011-06-22 | 56000 | 1100
38.0485 | 140.1443 | 2011-06-14 | 11:20 | 2011-06-14 | Yamagata Prefecture | Nanyo City | 38°02'54.6" | 140°08'39.6" | 104.7 | Sunny | U8 container (ø 50 mm×50 mm) | Gamma ray spectrometry using germanium semiconductor detectors | Gamma ray spectrometry using germanium semiconductor detectors | Gamma ray spectrometry using germanium semiconductor detectors | Gamma ray spectrometry using germanium semiconductor detectors | Gamma ray spectrometry using germanium semiconductor detectors |  |  |  |  | - | 4200 | 4500 | - | - |  |  |  |  | 0.11 | 2011-07-09 | 450 | 700 | 2400 | 2011-07-09 | 2900 | 250 |  | 2011-07-09 | 2900 | 220 |  | 2011-07-09 | ND | - | 510 | 2011-07-09 | 8400 | 4300 | 14000 | 0.11 | 2011-07-09 | 630 | 670 | 2200 | 2011-07-09 | 2700 | 230 |  | 2011-07-09 | 3300 | 220 |  | 2011-07-09 | 160 | 98 | 360 | 2011-07-09 | 390 | 4300 | 16000 | 0.12 | 2011-07-09 | 490 | 770 | 2600 | 2011-07-09 | 7200 | 340 |  | 2011-07-09 | 7500 | 280 |  | 2011-07-09 | 27 | 90 | 360 | 2011-07-09 | ND | - | 16000 | 0.12 | 2011-07-11 | ND | - | 3600 | 2011-07-11 | 5700 | 340 |  | 2011-07-11 | 6100 | 280 |  | 2011-07-11 | ND | - | 420 | 2011-07-11 | 9300 | 4100 | 13000 | 0.11 | 2011-07-11 | ND | - | 2900 | 2011-07-11 | 2800 | 250 |  | 2011-07-11 | 2900 | 200 |  | 2011-07-11 | ND | - | 410 | 2011-07-11 | ND | - | 16000
36.8556 | 140.4092 | 2011-06-14 | 11:23 | 2011-06-14 | Fukushima Prefecture | Yamatsuri Town | 36°51'20.3" | 140°24'33.3" | 83.7 | Sunny | U8 container (ø 50 mm×50 mm) | Gamma ray spectrometry using germanium semiconductor detectors | Gamma ray spectrometry using germanium semiconductor detectors | Gamma ray spectrometry using germanium semiconductor detectors | [6 empty] | - | 4400 | 4600 | [6 empty] | 0.12 | 2011-06-21 | ND | - | 850 | 2011-06-21 | 7100 | 540 |  | 2011-06-21 | 7300 | 520 | [9 empty] | 0.11 | 2011-06-21 | ND | - | 750 | 2011-06-21 | 1800 | 240 |  | 2011-06-21 | 1600 | 240 | [9 empty] | 0.11 | 2011-06-21 | ND | - | 730 | 2011-06-21 | 2300 | 280 |  | 2011-06-21 | 3000 | 310 | [9 empty] | 0.11 | 2011-06-21 | ND | - | 890 | 2011-06-21 | 5300 | 450 |  | 2011-06-21 | 5700 | 390 | [9 empty] | 0.12 | 2011-06-21 | ND | - | 790 | 2011-06-21 | 5200 | 460 |  | 2011-06-21 | 5400 | 400
37.1793 | 140.4659 | 2011-06-14 | 11:28 | 2011-06-14 | Fukushima Prefecture | Ishikawa Town | 37°10'45.5" | 140°27'57.3" | 56.9 | Cloudy | U8 container (ø 50 mm×50 mm) | Gamma ray spectrometry using germanium semiconductor detectors | Gamma ray spectrometry using germanium semiconductor detectors | Gamma ray spectrometry using germanium semiconductor detectors | Gamma ray spectrometry using germanium semiconductor detectors | Gamma ray spectrometry using germanium semiconductor detectors |  |  |  |  | - | 14000 | 16000 | - | - |  |  |  |  | 0.2 | 2011-07-11 | ND | - | 3200 | 2011-07-11 | 13000 | 350 |  | 2011-07-11 | 15000 | 340 |  | 2011-07-11 | 10 | 77 | 280 | 2011-07-11 | ND | - | 12000 | 0.21 | 2011-07-11 | 1600 | 970 | 3100 | 2011-07-11 | 16000 | 400 |  | 2011-07-11 | 18000 | 390 |  | 2011-07-11 | 89 | 77 | 280 | 2011-07-11 | 8100 | 4100 | 13000 | 0.2 | 2011-07-11 | 71 | 870 | 2900 | 2011-07-11 | 9200 | 320 |  | 2011-07-11 | 10000 | 260 |  | 2011-07-11 | 85 | 85 | 290 | 2011-07-11 | 9200 | 3500 | 11000 | 0.21 | 2011-07-11 | ND | - | 4100 | 2011-07-11 | 18000 | 490 |  | 2011-07-11 | 21000 | 410 |  | 2011-07-11 | 100 | 97 | 330 | 2011-07-11 | ND | - | 17000 | 0.19 | 2011-07-11 | ND | - | 3500 | 2011-07-11 | 12000 | 330 |  | 2011-07-11 | 14000 | 330 |  | 2011-07-11 | 110 | 98 | 340 | 2011-07-11 | 9900 | 4400 | 15000
37.141 | 140.5121 | 2011-06-14 | 11:30 | 2011-06-14 | Fukushima Prefecture | Ishikawa Town | 37°08'27.5" | 140°30'43.7" | 55.6 | Cloudy | U8 container (ø 50 mm×50 mm) | Gamma ray spectrometry using germanium semiconductor detectors | Gamma ray spectrometry using germanium semiconductor detectors | Gamma ray spectrometry using germanium semiconductor detectors | [6 empty] | - | 5500 | 5000 | [6 empty] | 0.6 | 2011-06-22 | ND | - | 1400 | 2011-06-22 | 4100 | 460 |  | 2011-06-22 | 4700 | 440 | [9 empty] | 0.6 | 2011-06-22 | ND | - | 920 | 2011-06-22 | 3300 | 170 |  | 2011-06-22 | 4100 | 220 | [9 empty] | 0.6 | 2011-06-22 | ND | - | 1100 | 2011-06-22 | 3300 | 340 |  | 2011-06-22 | 2300 | 480 | [9 empty] | 0.6 | 2011-06-22 | ND | - | 1200 | 2011-06-22 | 2900 | 350 |  | 2011-06-22 | 5000 | 390 | [9 empty] | 0.6 | 2011-06-22 | ND | - | 1400 | 2011-06-22 | 14000 | 740 |  | 2011-06-22 | 9000 | 1000
37.5495 | 139.9267 | 2011-06-14 | 11:30 | 2011-06-14 | Fukushima Prefecture | Aizuwakamatsu City | 37°32'58.1" | 139°55'36.0" | 98.6 | Sunny | U8 container (ø 50 mm×50 mm) | Gamma ray spectrometry using germanium semiconductor detectors | Gamma ray spectrometry using germanium semiconductor detectors | Gamma ray spectrometry using germanium semiconductor detectors |  | Gamma ray spectrometry using germanium semiconductor detectors |  |  |  |  | - | 33000 | 36000 |  | 6000 |  |  |  |  | 0.35 | 2011-06-22 | 1200 | 590 | 1800 | 2011-06-22 | 16000 | 400 |  | 2011-06-22 | 19000 | 480 | [5 empty] | 2011-06-22 | 7300 | 2700 | 8000 | 0.34 | 2011-06-22 | 570 | 410 | 1200 | 2011-06-22 | 24000 | 460 |  | 2011-06-22 | 28000 | 530 | [5 empty] | 2011-06-22 | 6500 | 2200 |  | 0.34 | 2011-06-22 | 650 | 360 | 1100 | 2011-06-22 | 52000 | 730 |  | 2011-06-22 | 50000 | 710 | [5 empty] | 2011-06-22 | 7900 | 2400 |  | 0.33 | 2011-06-22 | 1600 | 690 | 2100 | 2011-06-22 | 56000 | 750 |  | 2011-06-22 | 64000 | 860 | [5 empty] | 2011-06-22 | 7900 | 3200 | 9600 | 0.33 | 2011-06-22 | ND | - | 260 | 2011-06-22 | 19000 | 0.0071 |  | 2011-06-22 | 21000 | 500 | [5 empty] | 2011-06-22 | 520 | 1900 | 5800
37.6108 | 140.1199 | 2011-06-14 | 11:32 | 2011-06-14 | Fukushima Prefecture | Inawashiro Town | 37°36'38.7" | 140°07'11.7" | 83.2 | Cloudy | U8 container (ø 50 mm×50 mm) | Gamma ray spectrometry using germanium semiconductor detectors | Gamma ray spectrometry using germanium semiconductor detectors | Gamma ray spectrometry using germanium semiconductor detectors | [6 empty] | - | 65000 | 68000 | [6 empty] | 0.29 | 2011-06-22 | 170 | 180 | 540 | 2011-06-22 | 78000 | 400 |  | 2011-06-22 | 81000 | 430 | [9 empty] | 0.29 | 2011-06-22 | ND | - | 1000 | 2011-06-22 | 120000 | 740 |  | 2011-06-22 | 130000 | 810 | [9 empty] | 0.28 | 2011-06-22 | 170 | 210 | 620 | 2011-06-22 | 58000 | 450 |  | 2011-06-22 | 60000 | 480 | [9 empty] | 0.26 | 2011-06-22 | ND | - | 530 | 2011-06-22 | 34000 | 370 |  | 2011-06-22 | 36000 | 380 | [9 empty] | 0.23 | 2011-06-22 | ND | - | 520 | 2011-06-22 | 35000 | 380 |  | 2011-06-22 | 35000 | 410
37.4937 | 140.7879 | 2011-06-14 | 11:36 | 2011-06-14 | Fukushima Prefecture | Katsurao Village | 37°29'37.5" | 140°47'16.5" | 23 | Sunny | U8 container (ø 50 mm×50 mm) | Gamma ray spectrometry using germanium semiconductor detectors | Gamma ray spectrometry using germanium semiconductor detectors | Gamma ray spectrometry using germanium semiconductor detectors | [6 empty] | 980 | 200000 | 220000 | [6 empty] | 1.4 | 2011-06-21 | 1900 | 440 |  | 2011-06-21 | 220000 | 1100 |  | 2011-06-21 | 240000 | 370 | [9 empty] | 1.4 | 2011-06-20 | 1500 | 210 |  | 2011-06-20 | 190000 | 420 |  | 2011-06-20 | 210000 | 160 | [9 empty] | 1.4 | 2011-06-21 | 380 | 220 | 660 | 2011-06-21 | 160000 | 860 |  | 2011-06-21 | 180000 | 1000 | [9 empty] | 1.4 | 2011-06-21 | ND | - | 3400 | 2011-06-21 | 220000 | 1600 |  | 2011-06-21 | 240000 | 580 | [9 empty] | 1.5 | 2011-06-20 | 1100 | 170 |  | 2011-06-20 | 220000 | 3700 |  | 2011-06-20 | 240000 | 510
37.2533 | 140.1739 | 2011-06-14 | 11:42 | 2011-06-14 | Fukushima Prefecture | Tenei Village | 37°15'12.0" | 140°10'26.0" | 78.2 | Sunny | U8 container (ø 50 mm×50 mm) | Gamma ray spectrometry using germanium semiconductor detectors | Gamma ray spectrometry using germanium semiconductor detectors | Gamma ray spectrometry using germanium semiconductor detectors | [6 empty] | - | 66000 | 74000 | [6 empty] | 0.95 | 2011-06-21 | ND | - | 1400 | 2011-06-21 | 28000 | 840 |  | 2011-06-21 | 25000 | 960 | [9 empty] | 0.93 | 2011-06-21 | ND | - | 2000 | 2011-06-21 | 24000 | 850 |  | 2011-06-21 | 22000 | 2800 | [9 empty] | 0.96 | 2011-06-21 | ND | - | 2000 | 2011-06-21 | 54000 | 810 |  | 2011-06-21 | 59000 | 350 | [9 empty] | 0.97 | 2011-06-21 | ND | - | 1900 | 2011-06-21 | 62000 | 810 |  | 2011-06-21 | 74000 | 960 | [9 empty] | 0.93 | 2011-06-21 | 1100 | 950 | 2900 | 2011-06-21 | 160000 | 2000 |  | 2011-06-21 | 190000 | 2000
37.0583 | 140.1606 | 2011-06-14 | 11:45 | 2011-06-14 | Tochigi Prefecture | Nasu Town | 37°03'30.0" | 140°09'38.0" | 87.1 | Sunny, shower | U8 container (ø 50 mm×50 mm) | Gamma ray spectrometry using germanium semiconductor detectors | Gamma ray spectrometry using germanium semiconductor detectors | Gamma ray spectrometry using germanium semiconductor detectors | [6 empty] | - | 59000 | 62000 | [6 empty] | 0.3 | 2011-06-20 | ND | - | 3300 | 2011-06-20 | 40000 | 2700 |  | 2011-06-20 | 42000 | 1600 | [9 empty] | 0.29 | 2011-06-20 | ND | - | 5100 | 2011-06-20 | 94000 | 6000 |  | 2011-06-20 | 99000 | 3100 | [9 empty] | 0.27 | 2011-06-20 | ND | - | 3100 | 2011-06-20 | 36000 | 2500 |  | 2011-06-20 | 37000 | 1400 | [9 empty] | 0.28 | 2011-06-21 | ND | - | 2000 | 2011-06-21 | 9500 | 820 |  | 2011-06-21 | 11000 | 660 | [9 empty] | 0.28 | 2011-06-21 | ND | - | 5900 | 2011-06-21 | 110000 | 7300 |  | 2011-06-21 | 120000 | 3600
36.8472 | 140.3918 | 2011-06-14 | 11:50 | 2011-06-14 | Fukushima Prefecture | Yamatsuri Town | 36°50'50.1" | 140°23'30.4" | 85.5 | Sunny | U8 container (ø 50 mm×50 mm) | Gamma ray spectrometry using germanium semiconductor detectors | Gamma ray spectrometry using germanium semiconductor detectors | Gamma ray spectrometry using germanium semiconductor detectors | [6 empty] | - | 5900 | 6200 | [6 empty] | 0.14 | 2011-06-23 | 450 | 230 | 690 | 2011-06-23 | 7200 | 250 |  | 2011-06-23 | 7900 | 290 | [9 empty] | 0.14 | 2011-06-23 | 280 | 220 | 650 | 2011-06-23 | 7100 | 240 |  | 2011-06-23 | 7400 | 280 | [9 empty] | 0.13 | 2011-06-24 | 91 | 150 | 460 | 2011-06-24 | 3100 | 120 |  | 2011-06-24 | 3200 | 150 | [9 empty] | 0.13 | 2011-06-24 | 220 | 230 | 680 | 2011-06-24 | 7100 | 220 |  | 2011-06-24 | 7200 | 260 | [9 empty] | 0.13 | 2011-06-24 | ND | - | 610 | 2011-06-24 | 5000 | 200 |  | 2011-06-24 | 5200 | 230
37.4858 | 140.8077 | 2011-06-14 | 11:50 | 2011-06-14 | Fukushima Prefecture | Katsurao Village | 37°29'08.7" | 140°48'27.8" | 21.1 | Cloudy | U8 container (ø 50 mm×50 mm) | Gamma ray spectrometry using germanium semiconductor detectors | Gamma ray spectrometry using germanium semiconductor detectors | Gamma ray spectrometry using germanium semiconductor detectors | [6 empty] | 680 | 140000 | 160000 | [6 empty] | 1.4 | 2011-06-21 | 1200 | 480 | 1400 | 2011-06-21 | 160000 | 1600 |  | 2011-06-21 | 180000 | 1800 | [9 empty] | 1.5 | 2011-06-20 | ND | - | 660 | 2011-06-20 | 150000 | 340 |  | 2011-06-20 | 170000 | 400 | [9 empty] | 1.4 | 2011-06-20 | 520 | 140 |  | 2011-06-20 | 100000 | 380 |  | 2011-06-20 | 120000 | 430 | [9 empty] | 1.4 | 2011-06-20 | 600 | 140 |  | 2011-06-20 | 130000 | 420 |  | 2011-06-20 | 150000 | 520 | [9 empty] | 1.4 | 2011-06-21 | 1100 | 440 | 1300 | 2011-06-21 | 150000 | 1200 |  | 2011-06-21 | 180000 | 1400
37.0919 | 140.0021 | 2011-06-14 | 11:55 | 2011-06-14 | Tochigi Prefecture | Nasu Town | 37°05'31.0" | 140°00'07.5" | 98.3 | Cloudy | U8 container (ø 50 mm×50 mm) | Gamma ray spectrometry using germanium semiconductor detectors | Gamma ray spectrometry using germanium semiconductor detectors | Gamma ray spectrometry using germanium semiconductor detectors |  | Gamma ray spectrometry using germanium semiconductor detectors |  |  |  |  | - | 29000 | 31000 |  | 4500 |  |  |  |  | 0.38 | 2011-06-21 | 110 | 110 | 330 | 2011-06-21 | 27000 | 540 |  | 2011-06-21 | 25000 | 510 | [5 empty] | 2011-06-21 | 4900 | 2000 | 6000 | 0.38 | 2011-06-21 | 920 | 740 | 2200 | 2011-06-21 | 24000 | 500 |  | 2011-06-21 | 26000 | 550 | [5 empty] | 2011-06-21 | 6800 | 2800 | 8300 | 0.42 | 2011-06-21 | 280 | 430 | 1300 | 2011-06-21 | 40000 | 640 |  | 2011-06-21 | 48000 | 760 | [5 empty] | 2011-06-21 | 2900 | 2500 | 7400 | 0.42 | 2011-06-30 | ND | - | 410 | 2011-06-30 | 31000 | 250 |  | 2011-06-30 | 35000 | 280 | [5 empty] | 2011-06-30 | 4700 | 1400 |  | 0.42 | 2011-06-21 | 290 | 160 | 490 | 2011-06-21 | 22000 | 480 |  | 2011-06-21 | 20000 | 450 | [5 empty] | 2011-06-21 | 3300 | 1700 | 5000
37.1947 | 140.4845 | 2011-06-14 | 11:57 | 2011-06-14 | Fukushima Prefecture | Ishikawa Town | 37°11'40.8" | 140°29'04.2" | 54.6 | Sunny | U8 container (ø 50 mm×50 mm) | Gamma ray spectrometry using germanium semiconductor detectors | Gamma ray spectrometry using germanium semiconductor detectors | Gamma ray spectrometry using germanium semiconductor detectors | [6 empty] | - | 16000 | 17000 | [6 empty] | 0.22 | 2011-06-24 | 18 | 210 | 630 | 2011-06-24 | 13000 | 270 |  | 2011-06-24 | 14000 | 310 | [9 empty] | 0.21 | 2011-06-24 | ND | - | 690 | 2011-06-24 | 20000 | 330 |  | 2011-06-24 | 21000 | 370 | [9 empty] | 0.2 | 2011-06-24 | ND | - | 960 | 2011-06-24 | 16000 | 430 |  | 2011-06-24 | 17000 | 480 | [9 empty] | 0.21 | 2011-06-25 | 270 | 350 | 1100 | 2011-06-25 | 23000 | 470 |  | 2011-06-25 | 24000 | 520 | [9 empty] | 0.22 | 2011-06-25 | ND | - | 440 | 2011-06-25 | 8300 | 150 |  | 2011-06-25 | 9000 | 180
37.2973 | 140.7295 | 2011-06-14 | 12:00 | 2011-06-14 | Fukushima Prefecture | Iwaki City | 37°17'50.4" | 140°43'46.3" | 30.1 | Cloudy | U8 container (ø 50 mm×50 mm) | Gamma ray spectrometry using germanium semiconductor detectors | Gamma ray spectrometry using germanium semiconductor detectors | Gamma ray spectrometry using germanium semiconductor detectors | [6 empty] | - | 41000 | 46000 | [6 empty] | 0.42 | 2011-06-22 | ND | - | 2600 | 2011-06-22 | 45000 | 1000 |  | 2011-06-22 | 50000 | 1200 | [9 empty] | 0.46 | 2011-06-22 | ND | - | 2900 | 2011-06-22 | 75000 | 1100 |  | 2011-06-22 | 86000 | 1300 | [9 empty] | 0.44 | 2011-06-22 | ND | - | 1600 | 2011-06-22 | 34000 | 760 |  | 2011-06-22 | 38000 | 880 | [9 empty] | 0.44 | 2011-06-22 | ND | - | 2100 | 2011-06-22 | 26000 | 800 |  | 2011-06-22 | 27000 | 870 | [9 empty] | 0.42 | 2011-06-22 | 51 | 610 | 1800 | 2011-06-22 | 27000 | 680 |  | 2011-06-22 | 32000 | 790
37.3719 | 139.9251 | 2011-06-14 | 12:00 | 2011-06-14 | Fukushima Prefecture | Aizuwakamatsu City | 37°22'18.8" | 139°55'30.3" | 98 | After rain | U8 container (ø 50 mm×50 mm) | Gamma ray spectrometry using germanium semiconductor detectors | Gamma ray spectrometry using germanium semiconductor detectors | Gamma ray spectrometry using germanium semiconductor detectors | [6 empty] | 490 | 4100 | 4500 | [6 empty] | 0.11 | 2011-06-28 | 310 | 180 | 540 | 2011-06-28 | 11000 | 98 |  | 2011-06-28 | 13000 | 120 | [9 empty] | 0.11 | 2011-06-23 | 750 | 250 |  | 2011-06-23 | 3000 | 170 |  | 2011-06-23 | 3200 | 180 | [9 empty] | 0.1 | 2011-06-23 | 200 | 130 | 380 | 2011-06-23 | 2700 | 170 |  | 2011-06-23 | 2500 | 170 | [9 empty] | 0.1 | 2011-06-23 | 680 | 430 | 1300 | 2011-06-23 | 2100 | 160 |  | 2011-06-23 | 1700 | 150 | [9 empty] | 0.1 | 2011-06-23 | 500 | 220 | 650 | 2011-06-23 | 2000 | 160 |  | 2011-06-23 | 2500 | 190
37.5331 | 140.714 | 2011-06-14 | 12:00 | 2011-06-14 | Fukushima Prefecture | Katsurao Village | 37°31'59.2" | 140°42'50.4" | 30.7 | Cloudy | U8 container (ø 50 mm×50 mm) | Gamma ray spectrometry using germanium semiconductor detectors | Gamma ray spectrometry using germanium semiconductor detectors | Gamma ray spectrometry using germanium semiconductor detectors | Gamma ray spectrometry using germanium semiconductor detectors | Gamma ray spectrometry using germanium semiconductor detectors |  |  |  |  | 720 | 230000 | 270000 | 670 | 53000 |  |  |  |  | 2.1 | 2011-06-22 | 430 | 230 | 700 | 2011-06-22 | 260000 | 340 |  | 2011-06-22 | 290000 | 390 |  | 2011-06-22 | 670 | 62 |  | 2011-06-22 | 45000 | 6200 |  | 2.1 | 2011-06-21 | 1400 | 1400 | 4300 | 2011-06-21 | 210000 | 1900 |  | 2011-06-21 | 250000 | 2200 |  | 2011-06-21 | 670 | 440 | 1300 | 2011-06-21 | 50000 | 14000 |  | 2.1 | 2011-06-21 | 780 | 1000 | 3000 | 2011-06-21 | 160000 | 1700 |  | 2011-06-21 | 190000 | 2000 |  | 2011-06-21 | 94 | 410 | 1200 | 2011-06-21 | 37000 | 15000 | 44000 | 2.1 | 2011-06-24 | 1000 | 210 |  | 2011-06-24 | 350000 | 270 |  | 2011-06-24 | 410000 | 310 |  | 2011-06-24 | 970 | 58 |  | 2011-06-24 | 65000 | 1800 |  | 2.1 | 2011-06-21 | ND | - | 3900 | 2011-06-21 | 170000 | 1700 |  | 2011-06-21 | 200000 | 2000 |  | 2011-06-21 | 930 | 330 | 980 | 2011-06-21 | 68000 | 13000
37.6783 | 139.7936 | 2011-06-14 | 12:05 | 2011-06-14 | Fukushima Prefecture | Kitakata City | 37°40'41.8" | 139°47'37.1" | 112.9 | Sunny | U8 container (ø 50 mm×50 mm) | Gamma ray spectrometry using germanium semiconductor detectors | Gamma ray spectrometry using germanium semiconductor detectors | Gamma ray spectrometry using germanium semiconductor detectors | Gamma ray spectrometry using germanium semiconductor detectors | Gamma ray spectrometry using germanium semiconductor detectors |  |  |  |  | - | 15000 | 13000 | - | - |  |  |  |  | 0.14 | 2011-07-09 | 130 | 570 | 2000 | 2011-07-09 | 1500 | 160 |  | 2011-07-09 | 2000 | 160 |  | 2011-07-09 | 64 | 71 | 280 | 2011-07-09 | ND | - | 13000 | 0.15 | 2011-07-09 | 1500 | 1700 | 5500 | 2011-07-09 | 42000 | 840 |  | 2011-07-09 | 47000 | 830 |  | 2011-07-09 | 190 | 120 | 410 | 2011-07-09 | ND | - | 19000 | 0.17 | 2011-07-09 | 1900 | 1100 | 3500 | 2011-07-09 | 12000 | 460 |  | 2011-07-09 | 13000 | 410 |  | 2011-07-09 | 17 | 110 | 440 | 2011-07-09 | ND | - | 17000 | 0.14 | 2011-07-09 | 370 | 450 | 1500 | 2011-07-09 | 270 | 110 | 350 | 2011-07-09 | 550 | 100 |  | 2011-07-09 | ND | - | 340 | 2011-07-09 | 630 | 3000 | 12000 | 0.15 | 2011-07-09 | ND | - | 2300 | 2011-07-09 | 3000 | 230 |  | 2011-07-09 | 2900 | 200 |  | 2011-07-09 | ND | - | 410 | 2011-07-09 | 4800 | 3600 | 13000
37.1755 | 140.3499 | 2011-06-14 | 12:05 | 2011-06-14 | Fukushima Prefecture | Yabuki Town | 37°10'31.9" | 140°20'59.7" | 66.3 | Cloudy | U8 container (ø 50 mm×50 mm) | Gamma ray spectrometry using germanium semiconductor detectors | Gamma ray spectrometry using germanium semiconductor detectors | Gamma ray spectrometry using germanium semiconductor detectors | [6 empty] | - | 24000 | 31000 | [6 empty] | 0.25 | 2011-06-22 | ND | - | 2300 | 2011-06-22 | 18000 | 1000 |  | 2011-06-22 | 27000 | 1200 | [9 empty] | 0.25 | 2011-06-22 | ND | - | 1500 | 2011-06-22 | 29000 | 680 |  | 2011-06-22 | 33000 | 790 | [9 empty] | 0.26 | 2011-06-22 | ND | - | 1300 | 2011-06-22 | 23000 | 550 |  | 2011-06-22 | 30000 | 700 | [9 empty] | 0.24 | 2011-06-22 | ND | - | 1700 | 2011-06-22 | 29000 | 840 |  | 2011-06-22 | 36000 | 720 | [9 empty] | 0.25 | 2011-06-22 | ND | - | 1100 | 2011-06-22 | 23000 | 500 |  | 2011-06-22 | 28000 | 540
37.7739 | 139.8452 | 2011-06-14 | 12:08 | 2011-06-14 | Fukushima Prefecture | Kitakata City | 37°46'25.9" | 139°50'42.6" | 111.7 |  | U8 container (ø 50 mm×50 mm) | Gamma ray spectrometry using germanium semiconductor detectors | Gamma ray spectrometry using germanium semiconductor detectors | Gamma ray spectrometry using germanium semiconductor detectors | Gamma ray spectrometry using germanium semiconductor detectors | Gamma ray spectrometry using germanium semiconductor detectors |  |  |  |  | - | 6100 | 6400 | - | - |  |  |  |  | 0.11 | 2011-07-09 | 710 | 630 | 2100 | 2011-07-09 | 4300 | 280 |  | 2011-07-09 | 4800 | 240 |  | 2011-07-09 | ND | - | 300 | 2011-07-09 | 4200 | 3200 | 12000 | 0.1 | 2011-07-09 | ND | - | 2700 | 2011-07-09 | 5800 | 310 |  | 2011-07-09 | 6500 | 300 |  | 2011-07-09 | ND | - | 360 | 2011-07-09 | 5500 | 4200 | 14000 | 0.1 | 2011-07-09 | 960 | 520 | 1700 | 2011-07-09 | 1000 | 140 |  | 2011-07-09 | 1800 | 160 |  | 2011-07-09 | 16 | 55 | 270 | 2011-07-09 | ND | - | 12000 | 0.1 | 2011-07-11 | 360 | 800 | 2700 | 2011-07-11 | 3200 | 240 |  | 2011-07-11 | 3300 | 210 |  | 2011-07-11 | ND | - | 350 | 2011-07-11 | 3700 | 3200 | 12000 | 0.1 | 2011-07-11 | ND | - | 4600 | 2011-07-11 | 16000 | 500 |  | 2011-07-11 | 16000 | 450 |  | 2011-07-11 | ND | - | 480 | 2011-07-11 | 6100 | 4800 | 17000
37.2647 | 140.1997 | 2011-06-14 | 12:10 | 2011-06-14 | Fukushima Prefecture | Tenei Village | 37°15'53.0" | 140°11'59.0" | 75.6 | Sunny | U8 container (ø 50 mm×50 mm) | Gamma ray spectrometry using germanium semiconductor detectors | Gamma ray spectrometry using germanium semiconductor detectors | Gamma ray spectrometry using germanium semiconductor detectors | [6 empty] | 160 | 87000 | 100000 | [6 empty] | 0.97 | 2011-06-20 | 820 | 250 |  | 2011-06-20 | 170000 | 2700 |  | 2011-06-20 | 190000 | 1600 | [9 empty] | 0.96 | 2011-06-20 | ND | - | 1400 | 2011-06-20 | 28000 | 740 |  | 2011-06-20 | 35000 | 990 | [9 empty] | 0.98 | 2011-06-20 | ND | - | 2700 | 2011-06-20 | 170000 | 1400 |  | 2011-06-20 | 210000 | 1600 | [9 empty] | 0.97 | 2011-06-20 | ND | - | 1800 | 2011-06-20 | 39000 | 820 |  | 2011-06-20 | 43000 | 920 | [9 empty] | 0.98 | 2011-06-20 | ND | - | 1500 | 2011-06-20 | 26000 | 590 |  | 2011-06-20 | 29000 | 290
37.1344 | 140.4226 | 2011-06-14 | 12:12 | 2011-06-14 | Fukushima Prefecture | Ishikawa Town | 37°08'04.0" | 140°25'21.2" | 62.7 | Sunny | U8 container (ø 50 mm×50 mm) | Gamma ray spectrometry using germanium semiconductor detectors | Gamma ray spectrometry using germanium semiconductor detectors | Gamma ray spectrometry using germanium semiconductor detectors | [6 empty] | - | 16000 | 19000 | [6 empty] | 0.19 | 2011-06-20 | ND | - | 1400 | 2011-06-20 | 15000 | 520 |  | 2011-06-20 | 14000 | 580 | [9 empty] | 0.18 | 2011-06-20 | ND | - | 1200 | 2011-06-20 | 22000 | 450 |  | 2011-06-20 | 25000 | 200 | [9 empty] | 0.17 | 2011-06-20 | ND | - | 920 | 2011-06-20 | 12000 | 460 |  | 2011-06-20 | 20000 | 480 | [9 empty] | 0.17 | 2011-06-20 | ND | - | 1200 | 2011-06-20 | 15000 | 570 |  | 2011-06-20 | 15000 | 790 | [9 empty] | 0.19 | 2011-06-20 | ND | - | 1000 | 2011-06-20 | 17000 | 340 |  | 2011-06-20 | 21000 | 460
37.1656 | 140.4083 | 2011-06-14 | 12:20 | 2011-06-14 | Fukushima Prefecture | Ishikawa Town | 37°09'56.0" | 140°24'30.0" | 62.1 | slightly overcast | U8 container (ø 50 mm×50 mm) | Gamma ray spectrometry using germanium semiconductor detectors | Gamma ray spectrometry using germanium semiconductor detectors | Gamma ray spectrometry using germanium semiconductor detectors | [6 empty] | - | 16000 | 17000 | [6 empty] | 0.24 | 2011-06-24 | 46 | 170 | 500 | 2011-06-24 | 18000 | 270 |  | 2011-06-24 | 19000 | 290 | [9 empty] | 0.24 | 2011-06-24 | 190 | 170 | 510 | 2011-06-24 | 7700 | 210 |  | 2011-06-24 | 8100 | 240 | [9 empty] | 0.25 | 2011-06-24 | 520 | 240 | 720 | 2011-06-24 | 9900 | 310 |  | 2011-06-24 | 10000 | 340 | [9 empty] | 0.26 | 2011-06-25 | ND | - | 750 | 2011-06-25 | 17000 | 370 |  | 2011-06-25 | 17000 | 390 | [9 empty] | 0.27 | 2011-06-25 | 130 | 140 | 410 | 2011-06-25 | 27000 | 220 |  | 2011-06-25 | 29000 | 240
37.507 | 140.8151 | 2011-06-14 | 12:25 | 2011-06-14 | Fukushima Prefecture | Katsurao Village | 37°30'25.1" | 140°48'54.2" | 21.4 | Cloudy | U8 container (ø 50 mm×50 mm) | Gamma ray spectrometry using germanium semiconductor detectors | Gamma ray spectrometry using germanium semiconductor detectors | Gamma ray spectrometry using germanium semiconductor detectors | [6 empty] | 900 | 360000 | 410000 | [6 empty] | 3 | 2011-07-02 | 1500 | 950 | 2900 | 2011-07-02 | 470000 | 650 |  | 2011-07-02 | 530000 | 710 | [9 empty] | 3 | 2011-06-26 | 1300 | 220 |  | 2011-06-26 | 310000 | 600 |  | 2011-06-26 | 340000 | 650 | [9 empty] | 3 | 2011-06-30 | 1700 | 410 |  | 2011-06-30 | 410000 | 590 |  | 2011-06-30 | 470000 | 500 | [9 empty] | 2.9 | 2011-06-20 | ND | - | 3800 | 2011-06-20 | 390000 | 1900 |  | 2011-06-20 | 460000 | 2100 | [9 empty] | 3 | 2011-06-20 | ND | - | 2300 | 2011-06-20 | 230000 | 1900 |  | 2011-06-20 | 250000 | 4700
36.8863 | 140.5285 | 2011-06-14 | 12:30 | 2011-06-14 | Fukushima Prefecture | Hanawa Town | 36°53'10.8" | 140°31'42.7" | 74.4 | Light rain | U8 container (ø 50 mm×50 mm) | Gamma ray spectrometry using germanium semiconductor detectors | Gamma ray spectrometry using germanium semiconductor detectors | Gamma ray spectrometry using germanium semiconductor detectors | [6 empty] | - | 13000 | 14000 | [6 empty] | 0.18 | 2011-06-24 | 160 | 250 | 760 | 2011-06-24 | 15000 | 320 |  | 2011-06-24 | 15000 | 350 | [9 empty] | 0.19 | 2011-06-24 | 37 | 250 | 750 | 2011-06-24 | 20000 | 360 |  | 2011-06-24 | 21000 | 390 | [9 empty] | 0.18 | 2011-06-24 | 520 | 330 | 990 | 2011-06-24 | 7800 | 330 |  | 2011-06-24 | 8800 | 390 | [9 empty] | 0.18 | 2011-06-25 | 410 | 330 | 990 | 2011-06-25 | 7100 | 300 |  | 2011-06-25 | 6900 | 330 | [9 empty] | 0.19 | 2011-06-25 | ND | - | 530 | 2011-06-25 | 16000 | 220 |  | 2011-06-25 | 17000 | 240
37.1468 | 140.4772 | 2011-06-14 | 12:40 | 2011-06-14 | Fukushima Prefecture | Ishikawa Town | 37°08'48.4" | 140°28'37.9" | 57.8 | Cloudy | U8 container (ø 50 mm×50 mm) | Gamma ray spectrometry using germanium semiconductor detectors | Gamma ray spectrometry using germanium semiconductor detectors | Gamma ray spectrometry using germanium semiconductor detectors | Gamma ray spectrometry using germanium semiconductor detectors | Gamma ray spectrometry using germanium semiconductor detectors |  |  |  |  | - | 13000 | 14000 | - | - |  |  |  |  | 0.3 | 2011-07-11 | 860 | 1300 | 4200 | 2011-07-11 | 8500 | 390 |  | 2011-07-11 | 9600 | 390 |  | 2011-07-11 | 35 | 110 | 430 | 2011-07-11 | ND | - | 22000 | 0.3 | 2011-07-11 | 740 | 1200 | 4100 | 2011-07-11 | 6300 | 370 |  | 2011-07-11 | 6300 | 320 |  | 2011-07-11 | ND | - | 450 | 2011-07-11 | ND | - | 22000 | 0.3 | 2011-07-11 | 1700 | 1800 | 5800 | 2011-07-11 | 24000 | 670 |  | 2011-07-11 | 25000 | 590 |  | 2011-07-11 | 130 | 140 | 500 | 2011-07-11 | ND | - | 24000 | 0.3 | 2011-07-11 | ND | - | 6200 | 2011-07-11 | 20000 | 650 |  | 2011-07-11 | 22000 | 570 |  | 2011-07-11 | 110 | 140 | 490 | 2011-07-11 | 1100 | 7700 | 28000 | 0.3 | 2011-07-11 | ND | - | 3700 | 2011-07-11 | 5400 | 330 |  | 2011-07-11 | 5300 | 290 |  | 2011-07-11 | 56 | 110 | 420 | 2011-07-11 | ND | - | 18000
37.1637 | 140.4321 | 2011-06-14 | 12:40 | 2011-06-14 | Fukushima Prefecture | Ishikawa Town | 37°09'49.4" | 140°25'55.4" | 60.3 | Cloudy | U8 container (ø 50 mm×50 mm) | Gamma ray spectrometry using germanium semiconductor detectors | Gamma ray spectrometry using germanium semiconductor detectors | Gamma ray spectrometry using germanium semiconductor detectors | Gamma ray spectrometry using germanium semiconductor detectors | Gamma ray spectrometry using germanium semiconductor detectors |  |  |  |  | - | 18000 | 20000 | - | - |  |  |  |  | 0.26 | 2011-07-11 | 2500 | 1400 | 4300 | 2011-07-11 | 20000 | 520 |  | 2011-07-11 | 23000 | 510 |  | 2011-07-11 | ND | - | 420 | 2011-07-11 | 4500 | 5400 | 19000 | 0.28 | 2011-07-11 | 1800 | 1600 | 4900 | 2011-07-11 | 22000 | 590 |  | 2011-07-11 | 25000 | 510 |  | 2011-07-11 | 75 | 120 | 460 | 2011-07-11 | ND | - | 19000 | 0.29 | 2011-07-11 | ND | - | 4200 | 2011-07-11 | 16000 | 490 |  | 2011-07-11 | 18000 | 430 |  | 2011-07-11 | ND | - | 420 | 2011-07-11 | 6500 | 4700 | 16000 | 0.29 | 2011-07-11 | 260 | 1300 | 4300 | 2011-07-11 | 20000 | 530 |  | 2011-07-11 | 21000 | 460 |  | 2011-07-11 | 230 | 110 | 340 | 2011-07-11 | 10000 | 5800 | 19000 | 0.29 | 2011-07-11 | ND | - | 3800 | 2011-07-11 | 14000 | 450 |  | 2011-07-11 | 15000 | 380 |  | 2011-07-11 | ND | - | 480 | 2011-07-11 | 5900 | 5100 | 17000
37.535 | 140.6984 | 2011-06-14 | 12:40 | 2011-06-14 | Fukushima Prefecture | Katsurao Village | 37°32'06.0" | 140°41'54.3" | 32 | Cloudy | U8 container (ø 50 mm×50 mm) | Gamma ray spectrometry using germanium semiconductor detectors | Gamma ray spectrometry using germanium semiconductor detectors | Gamma ray spectrometry using germanium semiconductor detectors | Gamma ray spectrometry using germanium semiconductor detectors | Gamma ray spectrometry using germanium semiconductor detectors |  |  |  |  | - | 160000 | 190000 | 560 | 41000 |  |  |  |  | 2.9 | 2011-06-21 | 400 | 1500 | 4400 | 2011-06-21 | 210000 | 1900 |  | 2011-06-21 | 250000 | 2200 |  | 2011-06-21 | 670 | 410 | 1200 | 2011-06-21 | 46000 | 13000 |  | 2.9 | 2011-06-21 | 760 | 800 | 2400 | 2011-06-21 | 120000 | 1400 |  | 2011-06-21 | 140000 | 1700 |  | 2011-06-21 | 750 | 410 | 1200 | 2011-06-21 | 49000 | 13000 |  | 2.8 | 2011-06-21 | ND | - | 4100 | 2011-06-21 | 160000 | 1900 |  | 2011-06-21 | 170000 | 2200 |  | 2011-06-21 | 230 | 360 | 1100 | 2011-06-21 | 44000 | 12000 |  | 2.8 | 2011-06-21 | 290 | 250 | 760 | 2011-06-21 | 97000 | 350 |  | 2011-06-21 | 110000 | 400 |  | 2011-06-21 | 230 | 67 |  | 2011-06-21 | 22000 | 2600 |  | 2.8 | 2011-06-22 | ND | - | 3800 | 2011-06-22 | 240000 | 2000 |  | 2011-06-22 | 280000 | 2400 |  | 2011-06-22 | 930 | 420 | 1200 | 2011-06-22 | 45000 | 13000
37.4819 | 140.7779 | 2011-06-14 | 12:40 | 2011-06-14 | Fukushima Prefecture | Katsurao Village | 37°28'54.9" | 140°46'40.3" | 23.4 | Sunny | U8 container (ø 50 mm×50 mm) | Gamma ray spectrometry using germanium semiconductor detectors | Gamma ray spectrometry using germanium semiconductor detectors | Gamma ray spectrometry using germanium semiconductor detectors | Gamma ray spectrometry using germanium semiconductor detectors | Gamma ray spectrometry using germanium semiconductor detectors |  |  |  |  | - | 320000 | 360000 | - | 62000 |  |  |  |  | 2.5 | 2011-07-09 | ND | - | 13000 | 2011-07-09 | 330000 | 2000 |  | 2011-07-09 | 370000 | 2000 |  | 2011-07-09 | 710 | 310 | 1000 | 2011-07-09 | 80000 | 16000 |  | 2.5 | 2011-07-09 | ND | - | 15000 | 2011-07-09 | 410000 | 2000 |  | 2011-07-09 | 460000 | 2000 |  | 2011-07-09 | 59 | 340 | 1100 | 2011-07-09 | 69000 | 18000 |  | 2.5 | 2011-07-09 | 5900 | 4000 | 12000 | 2011-07-09 | 280000 | 2100 |  | 2011-07-09 | 320000 | 2100 |  | 2011-07-09 | 530 | 310 | 1000 | 2011-07-09 | 53000 | 15000 |  | 2.5 | 2011-07-09 | ND | - | 13000 | 2011-07-09 | 270000 | 2000 |  | 2011-07-09 | 310000 | 2000 |  | 2011-07-09 | 860 | 310 | 930 | 2011-07-09 | 50000 | 15000 |  | 2.5 | 2011-07-09 | ND | - | 14000 | 2011-07-09 | 330000 | 2100 |  | 2011-07-09 | 360000 | 2000 |  | 2011-07-09 | 250 | 320 | 1000 | 2011-07-09 | 58000 | 16000
37.2755 | 140.7334 | 2011-06-14 | 12:45 | 2011-06-14 | Fukushima Prefecture | Iwaki City | 37°16'31.9" | 140°44'00.1" | 31 | Sunny | U8 container (ø 50 mm×50 mm) | Gamma ray spectrometry using germanium semiconductor detectors | Gamma ray spectrometry using germanium semiconductor detectors | Gamma ray spectrometry using germanium semiconductor detectors |  | Gamma ray spectrometry using germanium semiconductor detectors |  |  |  |  | - | 87000 | 100000 |  | 20000 |  |  |  |  | 0.59 | 2011-06-22 | 630 | 670 | 2000 | 2011-06-22 | 63000 | 1000 |  | 2011-06-22 | 75000 | 1200 | [5 empty] | 2011-06-22 | 25000 | 8200 |  | 0.6 | 2011-06-22 | ND | - | 3400 | 2011-06-22 | 83000 | 1400 |  | 2011-06-22 | 92000 | 1600 | [5 empty] | 2011-06-22 | 16000 | 11000 | 32000 | 0.62 | 2011-06-22 | ND | - | 3000 | 2011-06-22 | 80000 | 1200 |  | 2011-06-22 | 93000 | 1400 | [5 empty] | 2011-06-22 | 9700 | 9100 | 27000 | 0.6 | 2011-06-22 | ND | - | 2800 | 2011-06-22 | 130000 | 1400 |  | 2011-06-22 | 150000 | 1700 | [5 empty] | 2011-06-22 | 37000 | 12000 |  | 0.58 | 2011-06-22 | 350 | 1100 | 3400 | 2011-06-22 | 81000 | 1400 |  | 2011-06-22 | 93000 | 1600 | [5 empty] | 2011-06-22 | 12000 | 11000 | 32000
37.7271 | 140.0627 | 2011-06-14 | 12:50 | 2011-06-14 | Fukushima Prefecture | Kitashiobara Village | 37°43'37.5" | 140°03'45.6" | 91.9 | Sunny | U8 container (ø 50 mm×50 mm) | Gamma ray spectrometry using germanium semiconductor detectors | Gamma ray spectrometry using germanium semiconductor detectors | Gamma ray spectrometry using germanium semiconductor detectors | Gamma ray spectrometry using germanium semiconductor detectors | Gamma ray spectrometry using germanium semiconductor detectors |  |  |  |  | - | 25000 | 27000 | - | - |  |  |  |  | 0.17 | 2011-07-12 | 1300 | 2500 | 7900 | 2011-07-12 | 62000 | 990 |  | 2011-07-12 | 68000 | 730 |  | 2011-07-12 | 24 | 150 | 520 | 2011-07-12 | ND | - | 25000 | 0.14 | 2011-07-12 | 2100 | 980 | 3100 | 2011-07-12 | 5300 | 320 |  | 2011-07-12 | 6200 | 260 |  | 2011-07-12 | ND | - | 330 | 2011-07-12 | 690 | 3900 | 15000 | 0.15 | 2011-07-12 | 1200 | 1400 | 4400 | 2011-07-12 | 10000 | 400 |  | 2011-07-12 | 12000 | 390 |  | 2011-07-12 | 22 | 83 | 330 | 2011-07-12 | 8200 | 4600 | 16000 | 0.13 | 2011-07-13 | 43 | 2400 | 7700 | 2011-07-13 | 36000 | 700 |  | 2011-07-13 | 40000 | 680 |  | 2011-07-13 | 2.6 | 140 | 490 | 2011-07-13 | 6100 | 6200 | 21000 | 0.17 | 2011-07-13 | 2500 | 1500 | 4700 | 2011-07-13 | 9600 | 410 |  | 2011-07-13 | 11000 | 400 |  | 2011-07-13 | ND | - | 400 | 2011-07-13 | 15000 | 5600 | 18000
36.9012 | 139.9657 | 2011-06-14 | 12:54 | 2011-06-14 | Tochigi Prefecture | Nasushiobara City | 36°54'04.5" | 139°57'56.4" | 110.8 | Cloudy | U8 container (ø 50 mm×50 mm) | Gamma ray spectrometry using germanium semiconductor detectors | Gamma ray spectrometry using germanium semiconductor detectors | Gamma ray spectrometry using germanium semiconductor detectors |  | Gamma ray spectrometry using germanium semiconductor detectors |  |  |  |  | - | 52000 | 55000 |  | 6100 | [5 empty] | 2011-06-23 | 1200 | 480 | 1400 | 2011-06-23 | 32000 | 580 |  | 2011-06-23 | 30000 | 550 | [5 empty] | 2011-06-23 | 3400 | 1900 | 5600 |  | 2011-06-23 | ND | - | 710 | 2011-06-23 | 67000 | 830 |  | 2011-06-23 | 74000 | 920 | [5 empty] | 2011-06-23 | 13000 | 3600 |  |  | 2011-06-23 | 800 | 710 | 2100 | 2011-06-23 | 41000 | 640 |  | 2011-06-23 | 46000 | 750 | [5 empty] | 2011-06-23 | 3100 | 2700 | 8100 |  | 2011-06-23 | 1000 | 500 | 1500 | 2011-06-23 | 84000 | 870 |  | 2011-06-23 | 91000 | 950 | [5 empty] | 2011-06-23 | 8500 | 2900 | 8600 |  | 2011-06-23 | ND | - | 310 | 2011-06-23 | 35000 | 600 |  | 2011-06-23 | 33000 | 580 | [5 empty] | 2011-06-23 | 2200 | 1900 | 5700
37.3117 | 140.7472 | 2011-06-14 | 12:57 | 2011-06-14 | Fukushima Prefecture | Kawauchi Village | 37°18'42.2" | 140°44'49.9" | 28 | Sunny | U8 container (ø 50 mm×50 mm) | Gamma ray spectrometry using germanium semiconductor detectors | Gamma ray spectrometry using germanium semiconductor detectors | Gamma ray spectrometry using germanium semiconductor detectors | Gamma ray spectrometry using germanium semiconductor detectors | Gamma ray spectrometry using germanium semiconductor detectors |  |  |  |  | - | 61000 | 67000 | 390 | - |  |  |  |  | 1.1 | 2011-07-09 | 1200 | 2200 | 6900 | 2011-07-09 | 72000 | 1000 |  | 2011-07-09 | 80000 | 1000 |  | 2011-07-09 | 350 | 170 | 590 | 2011-07-09 | 6000 | 8100 | 27000 | 0.94 | 2011-07-09 | 2900 | 2200 | 7100 | 2011-07-09 | 60000 | 1000 |  | 2011-07-09 | 63000 | 630 |  | 2011-07-09 | 500 | 200 | 590 | 2011-07-09 | 19000 | 8800 | 27000 | 0.91 | 2011-07-09 | ND | - | 6900 | 2011-07-09 | 91000 | 960 |  | 2011-07-09 | 98000 | 940 |  | 2011-07-09 | 600 | 180 |  | 2011-07-09 | 18000 | 8600 | 27000 | 0.87 | 2011-07-11 | ND | - | 4900 | 2011-07-11 | 20000 | 530 |  | 2011-07-11 | 25000 | 520 |  | 2011-07-11 | 130 | 120 | 420 | 2011-07-11 | 1300 | 5300 | 19000 | 0.84 | 2011-07-11 | 6800 | 2900 | 8800 | 2011-07-11 | 63000 | 1100 |  | 2011-07-11 | 71000 | 1000 |  | 2011-07-11 | 380 | 200 | 650 | 2011-07-11 | 7600 | 9900 | 33000
37.4671 | 140.0114 | 2011-06-14 | 13:00 | 2011-06-14 | Fukushima Prefecture | Aizuwakamatsu City | 37°28'01.7" | 140°00'41.1" | 90.3 | Sunny | U8 container (ø 50 mm×50 mm) | Gamma ray spectrometry using germanium semiconductor detectors | Gamma ray spectrometry using germanium semiconductor detectors | Gamma ray spectrometry using germanium semiconductor detectors | Gamma ray spectrometry using germanium semiconductor detectors | Gamma ray spectrometry using germanium semiconductor detectors |  |  |  |  | - | 23000 | 26000 | - | - |  |  |  |  | 0.16 | 2011-07-09 | 1200 | 1000 | 3300 | 2011-07-09 | 14000 | 470 |  | 2011-07-09 | 14000 | 400 |  | 2011-07-09 | 42 | 86 | 350 | 2011-07-09 | 3000 | 4100 | 15000 | 0.16 | 2011-07-09 | ND | - | 6100 | 2011-07-09 | 33000 | 720 |  | 2011-07-09 | 38000 | 710 |  | 2011-07-09 | 160 | 120 | 430 | 2011-07-09 | 16000 | 6800 | 21000 | 0.16 | 2011-07-09 | ND | - | 3400 | 2011-07-09 | 12000 | 470 |  | 2011-07-09 | 13000 | 400 |  | 2011-07-09 | ND | - | 420 | 2011-07-09 | 8500 | 5100 | 17000 | 0.16 | 2011-07-09 | ND | - | 3500 | 2011-07-09 | 11000 | 440 |  | 2011-07-09 | 13000 | 430 |  | 2011-07-09 | ND | - | 410 | 2011-07-09 | 2900 | 4700 | 17000 | 0.16 | 2011-07-09 | 410 | 2000 | 6800 | 2011-07-09 | 48000 | 880 |  | 2011-07-09 | 52000 | 860 |  | 2011-07-09 | 200 | 170 | 570 | 2011-07-09 | 19000 | 8200 | 25000
37.5068 | 140.7908 | 2011-06-14 | 13:00 | 2011-06-14 | Fukushima Prefecture | Katsurao Village | 37°30'24.6" | 140°47'26.7" | 23.3 | Cloudy | U8 container (ø 50 mm×50 mm) | Gamma ray spectrometry using germanium semiconductor detectors | Gamma ray spectrometry using germanium semiconductor detectors | Gamma ray spectrometry using germanium semiconductor detectors | Gamma ray spectrometry using germanium semiconductor detectors | Gamma ray spectrometry using germanium semiconductor detectors |  |  |  |  | - | 270000 | 300000 | - | 54000 |  |  |  |  | 1.7 | 2011-07-09 | ND | - | 12000 | 2011-07-09 | 190000 | 1700 |  | 2011-07-09 | 210000 | 1700 |  | 2011-07-09 | 190 | 230 | 760 | 2011-07-09 | 35000 | 13000 | 40000 | 1.8 | 2011-07-09 | 710 | 4200 | 13000 | 2011-07-09 | 360000 | 1900 |  | 2011-07-09 | 380000 | 1900 |  | 2011-07-09 | 640 | 350 | 1000 | 2011-07-09 | 55000 | 15000 |  | 1.8 | 2011-07-09 | ND | - | 12000 | 2011-07-09 | 280000 | 2000 |  | 2011-07-09 | 320000 | 1700 |  | 2011-07-09 | 740 | 320 | 970 | 2011-07-09 | 40000 | 15000 | 49000 | 1.8 | 2011-07-09 | 440 | 4100 | 12000 | 2011-07-09 | 260000 | 1900 |  | 2011-07-09 | 290000 | 1800 |  | 2011-07-09 | 47 | 310 | 1000 | 2011-07-09 | 73000 | 18000 |  | 1.8 | 2011-07-09 | ND | - | 14000 | 2011-07-09 | 270000 | 2100 |  | 2011-07-09 | 310000 | 1600 |  | 2011-07-09 | 780 | 310 | 1000 | 2011-07-09 | 65000 | 17000
38.1056 | 140.311 | 2011-06-14 | 13:05 | 2011-06-14 | Yamagata Prefecture | Kaminoyama City | 38°06'20.0" | 140°18'39.5" | 99 | Cloudy | U8 container (ø 50 mm×50 mm) | Gamma ray spectrometry using germanium semiconductor detectors | Gamma ray spectrometry using germanium semiconductor detectors | Gamma ray spectrometry using germanium semiconductor detectors | Gamma ray spectrometry using germanium semiconductor detectors | Gamma ray spectrometry using germanium semiconductor detectors |  |  |  |  | - | 4800 | 5600 | - | - |  |  |  |  | 0.08 | 2011-07-09 | ND | - | 2000 | 2011-07-09 | 6300 | 270 |  | 2011-07-09 | 6600 | 220 |  | 2011-07-09 | 43 | 71 | 270 | 2011-07-09 | 2600 | 3000 | 11000 | 0.1 | 2011-07-09 | 920 | 610 | 2000 | 2011-07-09 | 3600 | 230 |  | 2011-07-09 | 4400 | 220 |  | 2011-07-09 | ND | - | 330 | 2011-07-09 | 4400 | 3200 | 11000 | 0.12 | 2011-07-09 | 69 | 520 | 1800 | 2011-07-09 | 6500 | 240 |  | 2011-07-09 | 7600 | 240 |  | 2011-07-09 | 12 | 55 | 210 | 2011-07-09 | ND | - | 11000 | 0.12 | 2011-07-11 | 550 | 700 | 2300 | 2011-07-11 | 3900 | 230 |  | 2011-07-11 | 4500 | 210 |  | 2011-07-11 | ND | - | 320 | 2011-07-11 | 2100 | 3300 | 13000 | 0.11 | 2011-07-11 | ND | - | 2200 | 2011-07-11 | 3800 | 220 |  | 2011-07-11 | 4800 | 200 |  | 2011-07-11 | ND | - | 330 | 2011-07-11 | ND | - | 13000
37.1301 | 140.4634 | 2011-06-14 | 13:15 | 2011-06-14 | Fukushima Prefecture | Ishikawa Town | 37°07'48.4" | 140°27'48.1" | 59.9 | Cloudy | U8 container (ø 50 mm×50 mm) | Gamma ray spectrometry using germanium semiconductor detectors | Gamma ray spectrometry using germanium semiconductor detectors | Gamma ray spectrometry using germanium semiconductor detectors | [6 empty] | - | 13000 | 15000 | [6 empty] | 0.18 | 2011-06-18 | ND | - | 1100 | 2011-06-18 | 20000 | 410 |  | 2011-06-18 | 24000 | 500 | [9 empty] | 0.18 | 2011-06-19 | ND | - | 1100 | 2011-06-19 | 20000 | 320 |  | 2011-06-19 | 24000 | 520 | [9 empty] | 0.19 | 2011-06-18 | ND | - | 1600 | 2011-06-18 | 12000 | 620 |  | 2011-06-18 | 11000 | 570 | [9 empty] | 0.19 | 2011-06-19 | ND | - | 1100 | 2011-06-19 | 8600 | 450 |  | 2011-06-19 | 12000 | 530 | [9 empty] | 0.18 | 2011-06-18 | ND | - | 780 | 2011-06-18 | 4900 | 260 |  | 2011-06-18 | 5500 | 330
37.5288 | 140.7352 | 2011-06-14 | 13:15 | 2011-06-14 | Fukushima Prefecture | Katsurao Village | 37°31'43.5" | 140°44'06.8" | 28.8 | Sunny | U8 container (ø 50 mm×50 mm) | Gamma ray spectrometry using germanium semiconductor detectors | Gamma ray spectrometry using germanium semiconductor detectors | Gamma ray spectrometry using germanium semiconductor detectors | Gamma ray spectrometry using germanium semiconductor detectors | Gamma ray spectrometry using germanium semiconductor detectors |  |  |  |  | - | 52000 | 57000 | - | - |  |  |  |  | 1.6 | 2011-07-09 | 1200 | 1000 | 3300 | 2011-07-09 | 15000 | 470 |  | 2011-07-09 | 16000 | 420 |  | 2011-07-09 | 110 | 110 | 380 | 2011-07-09 | ND | - | 16000 | 1.6 | 2011-07-09 | ND | - | 5900 | 2011-07-09 | 45000 | 840 |  | 2011-07-09 | 53000 | 970 |  | 2011-07-09 | 230 | 140 | 480 | 2011-07-09 | 4400 | 7200 | 24000 | 1.6 | 2011-07-09 | 3600 | 2800 | 8600 | 2011-07-09 | 120000 | 1300 |  | 2011-07-09 | 130000 | 1300 |  | 2011-07-09 | 270 | 210 | 690 | 2011-07-09 | 28000 | 10000 | 31000 | 1.6 | 2011-07-09 | 250 | 930 | 3100 | 2011-07-09 | 10000 | 390 |  | 2011-07-09 | 11000 | 340 |  | 2011-07-09 | 110 | 100 | 370 | 2011-07-09 | 1400 | 3900 | 15000 | 1.6 | 2011-07-09 | ND | - | 7400 | 2011-07-09 | 68000 | 1200 |  | 2011-07-09 | 73000 | 1200 |  | 2011-07-09 | 400 | 180 | 550 | 2011-07-09 | 19000 | 7900 | 24000
37.1728 | 140.4905 | 2011-06-14 | 13:26 | 2011-06-14 | Fukushima Prefecture | Ishikawa Town | 37°10'22.1" | 140°29'25.9" | 55.3 | Sunny | U8 container (ø 50 mm×50 mm) | Gamma ray spectrometry using germanium semiconductor detectors | Gamma ray spectrometry using germanium semiconductor detectors | Gamma ray spectrometry using germanium semiconductor detectors | [6 empty] | - | 17000 | 18000 | [6 empty] | 0.2 | 2011-06-23 | 130 | 150 | 460 | 2011-06-23 | 17000 | 270 |  | 2011-06-23 | 17000 | 290 | [9 empty] | 0.19 | 2011-06-23 | 21 | 150 | 460 | 2011-06-23 | 16000 | 270 |  | 2011-06-23 | 18000 | 290 | [9 empty] | 0.19 | 2011-06-24 | 150 | 100 | 310 | 2011-06-24 | 12000 | 160 |  | 2011-06-24 | 13000 | 170 | [9 empty] | 0.2 | 2011-06-24 | ND | - | 430 | 2011-06-24 | 12000 | 210 |  | 2011-06-24 | 13000 | 240 | [9 empty] | 0.19 | 2011-06-24 | 110 | 190 | 580 | 2011-06-24 | 26000 | 340 |  | 2011-06-24 | 27000 | 360
37.6594 | 139.8639 | 2011-06-14 | 13:30 | 2011-06-14 | Fukushima Prefecture | Kitakata City | 37°39'34.0" | 139°51'50.0" | 106.3 | Sunny | U8 container (ø 50 mm×50 mm) | Gamma ray spectrometry using germanium semiconductor detectors | Gamma ray spectrometry using germanium semiconductor detectors | Gamma ray spectrometry using germanium semiconductor detectors |  | Gamma ray spectrometry using germanium semiconductor detectors |  |  |  |  | - | 20000 | 21000 |  | 3600 |  |  |  |  | 0.16 | 2011-06-22 | 470 | 340 | 1000 | 2011-06-22 | 18000 | 440 |  | 2011-06-22 | 17000 | 410 | [5 empty] | 2011-06-22 | 930 | 1800 | 5500 | 0.16 | 2011-06-22 | 430 | 230 | 700 | 2011-06-22 | 15000 | 400 |  | 2011-06-22 | 15000 | 420 | [5 empty] | 2011-06-22 | ND | - | 4700 | 0.17 | 2011-06-22 | ND | - | 1700 | 2011-06-22 | 35000 | 600 |  | 2011-06-22 | 42000 | 710 | [5 empty] | 2011-06-22 | 12000 | 3000 |  | 0.18 | 2011-06-22 | 38 | 23 | 69 | 2011-06-22 | 10000 | 84 |  | 2011-06-22 | 12000 | 99 | [5 empty] | 2011-06-22 | 1400 | 420 |  | 0.16 | 2011-06-22 | 200 | 94 | 280 | 2011-06-22 | 20000 | 130 |  | 2011-06-22 | 19000 | 120 | [5 empty] | 2011-06-22 | 4100 | 550
37.2561 | 140.7345 | 2011-06-14 | 13:30 | 2011-06-14 | Fukushima Prefecture | Iwaki City | 37°15'21.9" | 140°44'04.1" | 32.1 | Sunny | U8 container (ø 50 mm×50 mm) | Gamma ray spectrometry using germanium semiconductor detectors | Gamma ray spectrometry using germanium semiconductor detectors | Gamma ray spectrometry using germanium semiconductor detectors | Gamma ray spectrometry using germanium semiconductor detectors | Gamma ray spectrometry using germanium semiconductor detectors |  |  |  |  | - | 50000 | 55000 | - | - |  |  |  |  | 0.77 | 2011-07-09 | ND | - | 12000 | 2011-07-09 | 86000 | 1400 |  | 2011-07-09 | 92000 | 1400 |  | 2011-07-09 | 430 | 280 | 900 | 2011-07-09 | 7400 | 14000 | 46000 | 0.71 | 2011-07-09 | 3300 | 3400 | 11000 | 2011-07-09 | 68000 | 1200 |  | 2011-07-09 | 76000 | 1200 |  | 2011-07-09 | ND | - | 1200 | 2011-07-09 | 6600 | 14000 | 45000 | 0.68 | 2011-07-09 | ND | - | 9700 | 2011-07-09 | 57000 | 1100 |  | 2011-07-09 | 64000 | 1000 |  | 2011-07-09 | ND | - | 1100 | 2011-07-09 | 3100 | 13000 | 43000 | 0.7 | 2011-07-11 | 430 | 1800 | 6300 | 2011-07-11 | 15000 | 620 |  | 2011-07-11 | 18000 | 550 |  | 2011-07-11 | ND | - | 720 | 2011-07-11 | 6700 | 8600 | 29000 | 0.69 | 2011-07-11 | ND | - | 8000 | 2011-07-11 | 22000 | 680 |  | 2011-07-11 | 25000 | 610 |  | 2011-07-11 | 460 | 170 | 550 | 2011-07-11 | ND | - | 32000
37.4618 | 139.9261 | 2011-06-14 | 13:30 | 2011-06-14 | Fukushima Prefecture | Aizuwakamatsu City | 37°27'42.5" | 139°55'34.0" | 97.8 | Sunny | U8 container (ø 50 mm×50 mm) | Gamma ray spectrometry using germanium semiconductor detectors | Gamma ray spectrometry using germanium semiconductor detectors | Gamma ray spectrometry using germanium semiconductor detectors | Gamma ray spectrometry using germanium semiconductor detectors | Gamma ray spectrometry using germanium semiconductor detectors |  |  |  |  | - | 14000 | 16000 | - | - |  |  |  |  | 0.19 | 2011-07-09 | ND | - | 3900 | 2011-07-09 | 19000 | 570 |  | 2011-07-09 | 21000 | 510 |  | 2011-07-09 | 65 | 97 | 380 | 2011-07-09 | 5800 | 5400 | 19000 | 0.19 | 2011-07-09 | 2000 | 1200 | 3800 | 2011-07-09 | 20000 | 600 |  | 2011-07-09 | 23000 | 540 |  | 2011-07-09 | 120 | 110 | 430 | 2011-07-09 | ND | - | 21000 | 0.2 | 2011-07-09 | 1200 | 1200 | 3700 | 2011-07-09 | 17000 | 560 |  | 2011-07-09 | 19000 | 490 |  | 2011-07-09 | ND | - | 400 | 2011-07-09 | ND | - | 18000 | 0.19 | 2011-07-09 | 240 | 600 | 2100 | 2011-07-09 | 3500 | 250 |  | 2011-07-09 | 3800 | 230 |  | 2011-07-09 | ND | - | 320 | 2011-07-09 | 2000 | 3700 | 14000 | 0.19 | 2011-07-09 | 1900 | 940 | 3000 | 2011-07-09 | 11000 | 440 |  | 2011-07-09 | 13000 | 440 |  | 2011-07-09 | 150 | 100 | 380 | 2011-07-09 | 6000 | 4600 | 16000
37.48 | 140.8034 | 2011-06-14 | 13:30 | 2011-06-14 | Fukushima Prefecture | Katsurao Village | 37°28'48.0" | 140°48'12.3" | 21.2 | Sunny | U8 container (ø 50 mm×50 mm) | Gamma ray spectrometry using germanium semiconductor detectors | Gamma ray spectrometry using germanium semiconductor detectors | Gamma ray spectrometry using germanium semiconductor detectors | Gamma ray spectrometry using germanium semiconductor detectors | Gamma ray spectrometry using germanium semiconductor detectors |  |  |  |  | - | 180000 | 200000 | - | 36000 |  |  |  |  | 1.4 | 2011-07-09 | ND | - | 13000 | 2011-07-09 | 160000 | 1400 |  | 2011-07-09 | 180000 | 1400 |  | 2011-07-09 | 150 | 290 | 950 | 2011-07-09 | 4200 | 15000 | 47000 | 1.4 | 2011-07-09 | 260 | 3900 | 12000 | 2011-07-09 | 170000 | 1400 |  | 2011-07-09 | 180000 | 1400 |  | 2011-07-09 | 580 | 300 | 980 | 2011-07-09 | 25000 | 15000 | 47000 | 1.5 | 2011-07-09 | 2400 | 4100 | 13000 | 2011-07-09 | 190000 | 2100 |  | 2011-07-09 | 200000 | 2000 |  | 2011-07-09 | 490 | 310 | 1000 | 2011-07-09 | 34000 | 16000 | 48000 | 1.4 | 2011-07-09 | ND | - | 13000 | 2011-07-09 | 190000 | 2100 |  | 2011-07-09 | 200000 | 1400 |  | 2011-07-09 | 370 | 310 | 1000 | 2011-07-09 | 51000 | 7800 |  | 1.5 | 2011-07-09 | 9700 | 4400 | 13000 | 2011-07-09 | 220000 | 2000 |  | 2011-07-09 | 240000 | 2000 |  | 2011-07-09 | 780 | 330 | 1100 | 2011-07-09 | 64000 | 17000
36.9126 | 140.1492 | 2011-06-14 | 13:30 | 2011-06-14 | Tochigi Prefecture | Otawara City | 36°54'45.3" | 140°08'57.3" | 96.6 | Fair after cloudy weather | U8 container (ø 50 mm×50 mm) | Gamma ray spectrometry using germanium semiconductor detectors | Gamma ray spectrometry using germanium semiconductor detectors | Gamma ray spectrometry using germanium semiconductor detectors | Gamma ray spectrometry using germanium semiconductor detectors | Gamma ray spectrometry using germanium semiconductor detectors |  |  |  |  | - | 97000 | 110000 | - | - |  |  |  |  | 0.64 | 2011-07-12 | ND | - | 11000 | 2011-07-12 | 77000 | 1300 |  | 2011-07-12 | 88000 | 1300 |  | 2011-07-12 | 460 | 160 | 510 | 2011-07-12 | ND | - | 34000 | 0.65 | 2011-07-12 | 1500 | 3500 | 11000 | 2011-07-12 | 97000 | 1200 |  | 2011-07-12 | 110000 | 1200 |  | 2011-07-12 | 96 | 210 | 710 | 2011-07-12 | 6500 | 11000 | 35000 | 0.61 | 2011-07-12 | ND | - | 11000 | 2011-07-12 | 100000 | 1100 |  | 2011-07-12 | 110000 | 1100 |  | 2011-07-12 | 60 | 190 | 720 | 2011-07-12 | 14000 | 9900 | 33000 | 0.61 | 2011-07-13 | 5100 | 4100 | 13000 | 2011-07-13 | 130000 | 1300 |  | 2011-07-13 | 140000 | 1300 |  | 2011-07-13 | 130 | 250 | 850 | 2011-07-13 | 6700 | 13000 | 41000 | 0.6 | 2011-07-13 | 200 | 3000 | 10000 | 2011-07-13 | 79000 | 1100 |  | 2011-07-13 | 88000 | 1100 |  | 2011-07-13 | 200 | 170 | 590 | 2011-07-13 | 23000 | 11000 | 34000
37.0725 | 140.1378 | 2011-06-14 | 13:30 | 2011-06-14 | Tochigi Prefecture | Nasu Town | 37°04'21.0" | 140°08'16.0" | 88.2 | Sunny | U8 container (ø 50 mm×50 mm) | Gamma ray spectrometry using germanium semiconductor detectors | Gamma ray spectrometry using germanium semiconductor detectors | Gamma ray spectrometry using germanium semiconductor detectors | [6 empty] | - | 100000 | 110000 | [6 empty] | 0.72 | 2011-06-20 | ND | - | 4400 | 2011-06-20 | 79000 | 5100 |  | 2011-06-20 | 85000 | 2600 | [9 empty] | 0.73 | 2011-06-20 | ND | - | 5400 | 2011-06-20 | 130000 | 8000 |  | 2011-06-20 | 130000 | 3900 | [9 empty] | 0.71 | 2011-06-20 | ND | - | 4900 | 2011-06-20 | 95000 | 6100 |  | 2011-06-20 | 100000 | 3100 | [9 empty] | 0.72 | 2011-06-20 | ND | - | 4900 | 2011-06-20 | 100000 | 6600 |  | 2011-06-20 | 110000 | 3300 | [9 empty] | 0.7 | 2011-06-20 | ND | - | 5400 | 2011-06-20 | 120000 | 7500 |  | 2011-06-20 | 130000 | 3700
37.1669 | 140.4348 | 2011-06-14 | 13:32 | 2011-06-14 | Fukushima Prefecture | Ishikawa Town | 37°10'00.7" | 140°26'05.1" | 60 | Sunny | U8 container (ø 50 mm×50 mm) | Gamma ray spectrometry using germanium semiconductor detectors | Gamma ray spectrometry using germanium semiconductor detectors | Gamma ray spectrometry using germanium semiconductor detectors | [6 empty] | - | 12000 | 13000 | [6 empty] | 0.24 | 2011-06-24 | ND | - | 530 | 2011-06-24 | 14000 | 260 |  | 2011-06-24 | 14000 | 270 | [9 empty] | 0.24 | 2011-06-24 | ND | - | 490 | 2011-06-24 | 5300 | 180 |  | 2011-06-24 | 5100 | 190 | [9 empty] | 0.25 | 2011-06-24 | ND | - | 810 | 2011-06-24 | 15000 | 390 |  | 2011-06-24 | 16000 | 420 | [9 empty] | 0.23 | 2011-06-25 | ND | - | 780 | 2011-06-25 | 9500 | 300 |  | 2011-06-25 | 9700 | 310 | [9 empty] | 0.24 | 2011-06-25 | 130 | 150 | 450 | 2011-06-25 | 17000 | 190 |  | 2011-06-25 | 18000 | 210
37.1927 | 140.3416 | 2011-06-14 | 13:35 | 2011-06-14 | Fukushima Prefecture | Yabuki Town | 37°11'33.8" | 140°20'29.8" | 66.2 | Sunny | U8 container (ø 50 mm×50 mm) | Gamma ray spectrometry using germanium semiconductor detectors | Gamma ray spectrometry using germanium semiconductor detectors | Gamma ray spectrometry using germanium semiconductor detectors | Gamma ray spectrometry using germanium semiconductor detectors | Gamma ray spectrometry using germanium semiconductor detectors |  |  |  |  | - | 28000 | 31000 | - | - |  |  |  |  | 0.24 | 2011-07-11 | ND | - | 3000 | 2011-07-11 | 9300 | 390 |  | 2011-07-11 | 11000 | 340 |  | 2011-07-11 | 2.9 | 86 | 350 | 2011-07-11 | 590 | 3700 | 15000 | 0.24 | 2011-07-11 | ND | - | 7000 | 2011-07-11 | 49000 | 860 |  | 2011-07-11 | 52000 | 1000 |  | 2011-07-11 | ND | - | 560 | 2011-07-11 | 12000 | 6900 | 23000 | 0.23 | 2011-07-11 | ND | - | 5100 | 2011-07-11 | 23000 | 600 |  | 2011-07-11 | 26000 | 590 |  | 2011-07-11 | 1.6 | 92 | 380 | 2011-07-11 | 2200 | 5400 | 20000 | 0.25 | 2011-07-11 | 1100 | 2100 | 7000 | 2011-07-11 | 33000 | 740 |  | 2011-07-11 | 36000 | 680 |  | 2011-07-11 | ND | - | 540 | 2011-07-11 | 7600 | 6200 | 21000 | 0.26 | 2011-07-11 | 690 | 1500 | 4800 | 2011-07-11 | 25000 | 640 |  | 2011-07-11 | 29000 | 570 |  | 2011-07-11 | ND | - | 460 | 2011-07-11 | ND | - | 21000
36.8383 | 140.3834 | 2011-06-14 | 13:38 | 2011-06-14 | Fukushima Prefecture | Yamatsuri Town | 36°50'17.9" | 140°23'00.1" | 86.7 | Fair after rain | U8 container (ø 50 mm×50 mm) | Gamma ray spectrometry using germanium semiconductor detectors | Gamma ray spectrometry using germanium semiconductor detectors | Gamma ray spectrometry using germanium semiconductor detectors | [6 empty] | - | 3100 | 3200 | [6 empty] | 0.11 | 2011-06-23 | 100 | 210 | 620 | 2011-06-23 | 6200 | 220 |  | 2011-06-23 | 6500 | 250 | [9 empty] | 0.11 | 2011-06-23 | 150 | 190 | 560 | 2011-06-23 | 1600 | 130 |  | 2011-06-23 | 1600 | 160 | [9 empty] | 0.13 | 2011-06-24 | 35 | 140 | 420 | 2011-06-24 | 2700 | 110 |  | 2011-06-24 | 2700 | 130 | [9 empty] | 0.12 | 2011-06-24 | 69 | 180 | 530 | 2011-06-24 | 860 | 110 |  | 2011-06-24 | 650 | 140 | [9 empty] | 0.09 | 2011-06-24 | 130 | 210 | 620 | 2011-06-24 | 4400 | 190 |  | 2011-06-24 | 4500 | 220
37.6585 | 140.0853 | 2011-06-14 | 13:40 | 2011-06-14 | Fukushima Prefecture | Kitashiobara Village | 37°39'30.4" | 140°05'07.0" | 87.5 | Sunny | U8 container (ø 50 mm×50 mm) | Gamma ray spectrometry using germanium semiconductor detectors | Gamma ray spectrometry using germanium semiconductor detectors | Gamma ray spectrometry using germanium semiconductor detectors | Gamma ray spectrometry using germanium semiconductor detectors | Gamma ray spectrometry using germanium semiconductor detectors |  |  |  |  | - | 66000 | 76000 | - | - |  |  |  |  | 0.57 | 2011-07-12 | ND | - | 8500 | 2011-07-12 | 77000 | 1300 |  | 2011-07-12 | 88000 | 630 |  | 2011-07-12 | 62 | 170 | 570 | 2011-07-12 | 13000 | 8700 | 28000 | 0.56 | 2011-07-12 | ND | - | 8100 | 2011-07-12 | 80000 | 1200 |  | 2011-07-12 | 91000 | 1200 |  | 2011-07-12 | ND | - | 630 | 2011-07-12 | 4400 | 7700 | 26000 | 0.51 | 2011-07-12 | 1400 | 2100 | 6800 | 2011-07-12 | 49000 | 760 |  | 2011-07-12 | 60000 | 740 |  | 2011-07-12 | 51 | 160 | 540 | 2011-07-12 | 6300 | 7500 | 25000 | 0.51 | 2011-07-13 | 120 | 2900 | 9100 | 2011-07-13 | 88000 | 1200 |  | 2011-07-13 | 100000 | 1100 |  | 2011-07-13 | 240 | 180 | 580 | 2011-07-13 | 7500 | 8300 | 27000 | 0.45 | 2011-07-13 | ND | - | 6400 | 2011-07-13 | 33000 | 650 |  | 2011-07-13 | 38000 | 570 |  | 2011-07-13 | 13 | 130 | 470 | 2011-07-13 | 6400 | 6700 | 22000
37.1722 | 140.3661 | 2011-06-14 | 13:40 | 2011-06-14 | Fukushima Prefecture | Yabuki Town | 37°10'20.0" | 140°21'58.0" | 65.1 | Sunny | U8 container (ø 50 mm×50 mm) | Gamma ray spectrometry using germanium semiconductor detectors | Gamma ray spectrometry using germanium semiconductor detectors | Gamma ray spectrometry using germanium semiconductor detectors | Gamma ray spectrometry using germanium semiconductor detectors | Gamma ray spectrometry using germanium semiconductor detectors |  |  |  |  | - | 8700 | 9200 | - | - |  |  |  |  | 0.22 | 2011-07-11 | 550 | 610 | 2100 | 2011-07-11 | 1400 | 170 |  | 2011-07-11 | 1400 | 130 |  | 2011-07-11 | 63 | 89 | 320 | 2011-07-11 | 820 | 4000 | 14000 | 0.22 | 2011-07-11 | 33 | 530 | 1900 | 2011-07-11 | 3200 | 210 |  | 2011-07-11 | 3800 | 180 |  | 2011-07-11 | ND | - | 270 | 2011-07-11 | 1700 | 3000 | 11000 | 0.21 | 2011-07-11 | 1400 | 1000 | 3300 | 2011-07-11 | 17000 | 450 |  | 2011-07-11 | 17000 | 390 |  | 2011-07-11 | ND | - | 340 | 2011-07-11 | 4300 | 4400 | 15000 | 0.24 | 2011-07-11 | ND | - | 2200 | 2011-07-11 | 7400 | 300 |  | 2011-07-11 | 7800 | 260 |  | 2011-07-11 | ND | - | 300 | 2011-07-11 | 5600 | 3300 | 11000 | 0.24 | 2011-07-11 | 430 | 1000 | 3300 | 2011-07-11 | 15000 | 390 |  | 2011-07-11 | 16000 | 380 |  | 2011-07-11 | 140 | 86 | 280 | 2011-07-11 | 1200 | 4200 | 15000
36.9433 | 140.1358 | 2011-06-14 | 13:40 | 2011-06-14 | Tochigi Prefecture | Nasu Town | 36°56'36.0" | 140°08'09.0" | 95.6 | Cloudy | U8 container (ø 50 mm×50 mm) | Gamma ray spectrometry using germanium semiconductor detectors | Gamma ray spectrometry using germanium semiconductor detectors | Gamma ray spectrometry using germanium semiconductor detectors |  | Gamma ray spectrometry using germanium semiconductor detectors |  |  |  |  | - | 59000 | 65000 |  | 10000 |  |  |  |  | 1.1 | 2011-06-20 | 320 | 150 | 460 | 2011-06-20 | 45000 | 660 |  | 2011-06-20 | 48000 | 740 | [5 empty] | 2011-06-20 | 13000 | 3300 |  | 1 | 2011-06-20 | 1500 | 580 | 1700 | 2011-06-20 | 57000 | 760 |  | 2011-06-20 | 65000 | 900 | [5 empty] | 2011-06-20 | 13000 | 3200 |  | 1.1 | 2011-06-20 | 450 | 290 | 880 | 2011-06-20 | 17000 | 390 |  | 2011-06-20 | 20000 | 450 | [5 empty] | 2011-06-20 | 2400 | 1800 | 5300 | 1 | 2011-06-20 | 1800 | 730 | 2200 | 2011-06-20 | 120000 | 980 |  | 2011-06-20 | 130000 | 1100 | [5 empty] | 2011-06-20 | 11000 | 3300 |  | 0.99 | 2011-06-20 | 600 | 350 | 1100 | 2011-06-20 | 60000 | 780 |  | 2011-06-20 | 67000 | 880 | [5 empty] | 2011-06-20 | 12000 | 3500
37.4524 | 140.041 | 2011-06-14 | 13:45 | 2011-06-14 | Fukushima Prefecture | Aizuwakamatsu City | 37°27'08.6" | 140°02'27.7" | 87.6 | Sunny | U8 container (ø 50 mm×50 mm) | Gamma ray spectrometry using germanium semiconductor detectors | Gamma ray spectrometry using germanium semiconductor detectors | Gamma ray spectrometry using germanium semiconductor detectors | [6 empty] | - | 14000 | 14000 | [6 empty] | 0.13 | 2011-06-22 | ND | - | 850 | 2011-06-22 | 7000 | 250 |  | 2011-06-22 | 7800 | 280 | [9 empty] | 0.14 | 2011-06-22 | 390 | 310 | 940 | 2011-06-22 | 21000 | 470 |  | 2011-06-22 | 19000 | 450 | [9 empty] | 0.13 | 2011-06-22 | 460 | 280 | 850 | 2011-06-22 | 14000 | 390 |  | 2011-06-22 | 15000 | 420 | [9 empty] | 0.12 | 2011-06-22 | 180 | 350 | 1000 | 2011-06-22 | 10000 | 320 |  | 2011-06-22 | 11000 | 370 | [9 empty] | 0.13 | 2011-06-22 | 320 | 260 | 790 | 2011-06-22 | 16000 | 370 |  | 2011-06-22 | 17000 | 410
37.3325 | 140.7227 | 2011-06-14 | 13:48 | 2011-06-14 | Fukushima Prefecture | Kawauchi Village | 37°19'56.8" | 140°43'21.6" | 29.1 | Sunny | U8 container (ø 50 mm×50 mm) | Gamma ray spectrometry using germanium semiconductor detectors | Gamma ray spectrometry using germanium semiconductor detectors | Gamma ray spectrometry using germanium semiconductor detectors | Gamma ray spectrometry using germanium semiconductor detectors | Gamma ray spectrometry using germanium semiconductor detectors |  |  |  |  | - | 70000 | 78000 | - | 19000 |  |  |  |  | 0.9 | 2011-07-09 | 330 | 1200 | 4000 | 2011-07-09 | 37000 | 630 |  | 2011-07-09 | 42000 | 390 |  | 2011-07-09 | 210 | 120 | 370 | 2011-07-09 | 8400 | 5200 | 17000 | 1 | 2011-07-09 | ND | - | 6600 | 2011-07-09 | 100000 | 910 |  | 2011-07-09 | 110000 | 890 |  | 2011-07-09 | 460 | 170 | 570 | 2011-07-09 | 7500 | 9000 | 28000 | 1 | 2011-07-09 | 4800 | 2000 | 6300 | 2011-07-09 | 97000 | 1100 |  | 2011-07-09 | 110000 | 1100 |  | 2011-07-09 | 170 | 170 | 560 | 2011-07-09 | 35000 | 8700 |  | 0.96 | 2011-07-11 | ND | - | 7100 | 2011-07-11 | 70000 | 1200 |  | 2011-07-11 | 74000 | 570 |  | 2011-07-11 | 170 | 150 | 500 | 2011-07-11 | 29000 | 7700 |  | 0.98 | 2011-07-11 | ND | - | 5700 | 2011-07-11 | 45000 | 740 |  | 2011-07-11 | 50000 | 720 |  | 2011-07-11 | 350 | 150 | 470 | 2011-07-11 | 14000 | 6700 | 21000
37.1157 | 140.4704 | 2011-06-14 | 13:50 | 2011-06-14 | Fukushima Prefecture | Ishikawa Town | 37°06'56.4" | 140°28'13.5" | 60.2 | Cloudy | U8 container (ø 50 mm×50 mm) | Gamma ray spectrometry using germanium semiconductor detectors | Gamma ray spectrometry using germanium semiconductor detectors | Gamma ray spectrometry using germanium semiconductor detectors | Gamma ray spectrometry using germanium semiconductor detectors | Gamma ray spectrometry using germanium semiconductor detectors |  |  |  |  | - | 14000 | 15000 | - | - |  |  |  |  | 0.18 | 2011-07-12 | 1800 | 1200 | 3700 | 2011-07-12 | 11000 | 380 |  | 2011-07-12 | 11000 | 370 |  | 2011-07-12 | 17 | 80 | 330 | 2011-07-12 | 11000 | 4500 | 14000 | 0.17 | 2011-07-12 | 1200 | 1600 | 5200 | 2011-07-12 | 13000 | 460 |  | 2011-07-12 | 14000 | 390 |  | 2011-07-12 | 170 | 100 | 360 | 2011-07-12 | ND | - | 19000 | 0.18 | 2011-07-12 | 1400 | 1400 | 4400 | 2011-07-12 | 13000 | 420 |  | 2011-07-12 | 14000 | 370 |  | 2011-07-12 | 79 | 89 | 330 | 2011-07-12 | 8000 | 4200 | 15000 | 0.17 | 2011-07-12 | 3400 | 1600 | 4800 | 2011-07-12 | 15000 | 500 |  | 2011-07-12 | 16000 | 430 |  | 2011-07-12 | 130 | 87 | 310 | 2011-07-12 | ND | - | 18000 | 0.17 | 2011-07-12 | 990 | 1700 | 5500 | 2011-07-12 | 19000 | 530 |  | 2011-07-12 | 21000 | 520 |  | 2011-07-12 | 95 | 120 | 420 | 2011-07-12 | 8200 | 4900 | 17000
36.9029 | 140.5022 | 2011-06-14 | 13:50 | 2011-06-14 | Fukushima Prefecture | Hanawa Town | 36°54'10.6" | 140°30'07.9" | 74.4 | Fair after rain | U8 container (ø 50 mm×50 mm) | Gamma ray spectrometry using germanium semiconductor detectors | Gamma ray spectrometry using germanium semiconductor detectors | Gamma ray spectrometry using germanium semiconductor detectors | Gamma ray spectrometry using germanium semiconductor detectors | Gamma ray spectrometry using germanium semiconductor detectors |  |  |  |  | - | 4900 | 5400 | - | - |  |  |  |  | 0.16 | 2011-07-12 | 480 | 890 | 3000 | 2011-07-12 | 5100 | 260 |  | 2011-07-12 | 5200 | 240 |  | 2011-07-12 | 37 | 86 | 330 | 2011-07-12 | ND | - | 13000 | 0.16 | 2011-07-12 | ND | - | 2600 | 2011-07-12 | 2700 | 200 |  | 2011-07-12 | 3200 | 190 |  | 2011-07-12 | 170 | 76 | 260 | 2011-07-12 | ND | - | 15000 | 0.15 | 2011-07-12 | ND | - | 2800 | 2011-07-12 | 3500 | 220 |  | 2011-07-12 | 4000 | 200 |  | 2011-07-12 | 92 | 84 | 300 | 2011-07-12 | 5200 | 3700 | 13000 | 0.15 | 2011-07-12 | ND | - | 3600 | 2011-07-12 | 9900 | 370 |  | 2011-07-12 | 11000 | 300 |  | 2011-07-12 | 2.4 | 97 | 370 | 2011-07-12 | 4600 | 4000 | 14000 | 0.14 | 2011-07-12 | 200 | 730 | 2600 | 2011-07-12 | 3300 | 220 |  | 2011-07-12 | 3900 | 200 |  | 2011-07-12 | ND | - | 340 | 2011-07-12 | ND | - | 15000
37.1557 | 140.487 | 2011-06-14 | 13:58 | 2011-06-14 | Fukushima Prefecture | Ishikawa Town | 37°09'20.4" | 140°29'13.3" | 56.6 | Sunny | U8 container (ø 50 mm×50 mm) | Gamma ray spectrometry using germanium semiconductor detectors | Gamma ray spectrometry using germanium semiconductor detectors | Gamma ray spectrometry using germanium semiconductor detectors | Gamma ray spectrometry using germanium semiconductor detectors | Gamma ray spectrometry using germanium semiconductor detectors |  |  |  |  | - | 15000 | 17000 | - | - |  |  |  |  | 0.19 | 2011-07-11 | ND | - | 4500 | 2011-07-11 | 9600 | 410 |  | 2011-07-11 | 11000 | 400 |  | 2011-07-11 | 230 | 110 | 380 | 2011-07-11 | ND | - | 18000 | 0.19 | 2011-07-11 | 1100 | 2000 | 7000 | 2011-07-11 | 27000 | 690 |  | 2011-07-11 | 30000 | 680 |  | 2011-07-11 | 160 | 130 | 470 | 2011-07-11 | 4500 | 6000 | 22000 | 0.17 | 2011-07-11 | 1100 | 1400 | 4700 | 2011-07-11 | 13000 | 500 |  | 2011-07-11 | 15000 | 450 |  | 2011-07-11 | 130 | 93 | 340 | 2011-07-11 | 240 | 5100 | 19000 | 0.18 | 2011-07-11 | ND | - | 5100 | 2011-07-11 | 17000 | 550 |  | 2011-07-11 | 17000 | 490 |  | 2011-07-11 | 160 | 120 | 420 | 2011-07-11 | 7800 | 5100 | 18000 | 0.19 | 2011-07-11 | 750 | 1200 | 4100 | 2011-07-11 | 9600 | 430 |  | 2011-07-11 | 10000 | 370 |  | 2011-07-11 | 73 | 130 | 480 | 2011-07-11 | 12000 | 4200 | 14000
37.1379 | 140.392 | 2011-06-14 | 14:00 | 2011-06-14 | Fukushima Prefecture | Ishikawa Town | 37°08'16.5" | 140°23'31.2" | 64.8 | Sunny | U8 container (ø 50 mm×50 mm) | Gamma ray spectrometry using germanium semiconductor detectors | Gamma ray spectrometry using germanium semiconductor detectors | Gamma ray spectrometry using germanium semiconductor detectors | [6 empty] | - | 14000 | 16000 | [6 empty] | 0.17 | 2011-06-19 | ND | - | 1200 | 2011-06-19 | 15000 | 480 |  | 2011-06-19 | 17000 | 270 | [9 empty] | 0.17 | 2011-06-19 | ND | - | 820 | 2011-06-19 | 16000 | 430 |  | 2011-06-19 | 18000 | 560 | [9 empty] | 0.17 | 2011-06-19 | ND | - | 830 | 2011-06-19 | 5700 | 220 |  | 2011-06-19 | 6500 | 320 | [9 empty] | 0.16 | 2011-06-19 | ND | - | 1000 | 2011-06-19 | 6900 | 480 |  | 2011-06-19 | 8300 | 690 | [9 empty] | 0.18 | 2011-06-19 | ND | - | 1300 | 2011-06-19 | 25000 | 1600 |  | 2011-06-19 | 31000 | 570
37.0892 | 140.1311 | 2011-06-14 | 14:10 | 2011-06-14 | Tochigi Prefecture | Nasu Town | 37°05'21.0" | 140°07'52.0" | 87.9 | Sunny | U8 container (ø 50 mm×50 mm) | Gamma ray spectrometry using germanium semiconductor detectors | Gamma ray spectrometry using germanium semiconductor detectors | Gamma ray spectrometry using germanium semiconductor detectors | Gamma ray spectrometry using germanium semiconductor detectors | Gamma ray spectrometry using germanium semiconductor detectors |  |  |  |  | - | 91000 | 100000 | - | - |  |  |  |  | 0.85 | 2011-07-12 | 2400 | 2600 | 8400 | 2011-07-12 | 63000 | 900 |  | 2011-07-12 | 71000 | 880 |  | 2011-07-12 | ND | - | 570 | 2011-07-12 | 2100 | 8600 | 27000 | 0.91 | 2011-07-12 | ND | - | 10000 | 2011-07-12 | 100000 | 1400 |  | 2011-07-12 | 110000 | 1300 |  | 2011-07-12 | 160 | 190 | 670 | 2011-07-12 | 22000 | 11000 | 34000 | 0.92 | 2011-07-12 | 17 | 3500 | 11000 | 2011-07-12 | 95000 | 1400 |  | 2011-07-12 | 99000 | 1300 |  | 2011-07-12 | ND | - | 790 | 2011-07-12 | ND | - | 37000 | 0.93 | 2011-07-12 | 720 | 2300 | 7200 | 2011-07-12 | 47000 | 880 |  | 2011-07-12 | 50000 | 800 |  | 2011-07-12 | 100 | 140 | 500 | 2011-07-12 | 4000 | 7200 | 25000 | 0.93 | 2011-07-12 | 2100 | 3700 | 12000 | 2011-07-12 | 150000 | 1600 |  | 2011-07-12 | 170000 | 1500 |  | 2011-07-12 | 320 | 240 | 770 | 2011-07-12 | 16000 | 11000 | 36000
37.4753 | 139.931 | 2011-06-14 | 14:20 | 2011-06-14 | Fukushima Prefecture | Aizuwakamatsu City | 37°28'30.9" | 139°55'51.5" | 97.4 | Sunny | U8 container (ø 50 mm×50 mm) | Gamma ray spectrometry using germanium semiconductor detectors | Gamma ray spectrometry using germanium semiconductor detectors | Gamma ray spectrometry using germanium semiconductor detectors |  | Gamma ray spectrometry using germanium semiconductor detectors |  |  |  |  | - | 23000 | 24000 |  | 4400 |  |  |  |  | 0.17 | 2011-06-24 | 710 | 410 | 1200 | 2011-06-24 | 13000 | 370 |  | 2011-06-24 | 13000 | 370 | [5 empty] | 2011-06-24 | 6100 | 2200 | 6600 | 0.17 | 2011-06-27 | 320 | 210 | 630 | 2011-06-27 | 37000 | 260 |  | 2011-06-27 | 41000 | 290 | [5 empty] | 2011-06-27 | 8500 | 1200 |  | 0.17 | 2011-06-24 | 500 | 400 | 1200 | 2011-06-24 | 2600 | 170 |  | 2011-06-24 | 3100 | 200 | [5 empty] | 2011-06-24 | 1400 | 1800 | 5500 | 0.16 | 2011-06-24 | 700 | 320 | 950 | 2011-06-24 | 7000 | 250 |  | 2011-06-24 | 8200 | 300 | [5 empty] | 2011-06-24 | 2700 | 1800 | 5400 | 0.17 | 2011-06-24 | 440 | 230 | 680 | 2011-06-24 | 56000 | 760 |  | 2011-06-24 | 55000 | 750 | [5 empty] | 2011-06-24 | 3400 | 2100 | 6400
37.5089 | 140.7162 | 2011-06-14 | 14:20 | 2011-06-14 | Fukushima Prefecture | Katsurao Village | 37°30'32.2" | 140°42'58.4" | 29.5 | Sunny | U8 container (ø 50 mm×50 mm) | Gamma ray spectrometry using germanium semiconductor detectors | Gamma ray spectrometry using germanium semiconductor detectors | Gamma ray spectrometry using germanium semiconductor detectors | Gamma ray spectrometry using germanium semiconductor detectors | Gamma ray spectrometry using germanium semiconductor detectors |  |  |  |  | - | 200000 | 220000 | 510 | 36000 |  |  |  |  | 1.9 | 2011-07-09 | ND | - | 10000 | 2011-07-09 | 200000 | 1900 |  | 2011-07-09 | 220000 | 1200 |  | 2011-07-09 | 650 | 250 | 780 | 2011-07-09 | 23000 | 12000 | 37000 | 1.8 | 2011-07-09 | 5800 | 3300 | 10000 | 2011-07-09 | 200000 | 1400 |  | 2011-07-09 | 230000 | 1400 |  | 2011-07-09 | 540 | 240 | 800 | 2011-07-09 | 56000 | 13000 |  | 1.8 | 2011-07-09 | ND | - | 11000 | 2011-07-09 | 240000 | 2000 |  | 2011-07-09 | 260000 | 1300 |  | 2011-07-09 | 1200 | 300 |  | 2011-07-09 | 48000 | 14000 |  | 1.8 | 2011-07-09 | ND | - | 8100 | 2011-07-09 | 110000 | 1300 |  | 2011-07-09 | 120000 | 1200 |  | 2011-07-09 | 170 | 170 | 590 | 2011-07-09 | 10000 | 9600 | 30000 | 1.8 | 2011-07-09 | ND | - | 11000 | 2011-07-09 | 240000 | 2000 |  | 2011-07-09 | 270000 | 1300 |  | 2011-07-09 | ND | - | 990 | 2011-07-09 | 40000 | 14000 | 42000
37.3516 | 140.7131 | 2011-06-14 | 14:21 | 2011-06-14 | Fukushima Prefecture | Kawauchi Village | 37°21'05.9" | 140°42'47.2" | 29.2 | Sunny | U8 container (ø 50 mm×50 mm) | Gamma ray spectrometry using germanium semiconductor detectors | Gamma ray spectrometry using germanium semiconductor detectors | Gamma ray spectrometry using germanium semiconductor detectors | [6 empty] | - | 80000 | 92000 | [6 empty] | 1.1 | 2011-06-20 | ND | - | 1300 | 2011-06-20 | 75000 | 1200 |  | 2011-06-20 | 86000 | 1300 | [9 empty] | 1.1 | 2011-06-20 | ND | - | 1300 | 2011-06-20 | 71000 | 1200 |  | 2011-06-20 | 81000 | 1300 | [9 empty] | 1.1 | 2011-06-20 | 99 | 440 | 1300 | 2011-06-20 | 87000 | 1400 |  | 2011-06-20 | 98000 | 1500 | [9 empty] | 1.1 | 2011-07-19 | 89 | 520 | 1600 | 2011-07-19 | 87000 | 400 |  | 2011-07-19 | 100000 | 430 | [9 empty] | 1.1 | 2011-06-20 | ND | - | 1300 | 2011-06-20 | 83000 | 1300 |  | 2011-06-20 | 96000 | 1400
37.6776 | 139.9002 | 2011-06-14 | 14:22 | 2011-06-14 | Fukushima Prefecture | Kitakata City | 37°40'39.4" | 139°54'00.7" | 103.8 | Sunny | U8 container (ø 50 mm×50 mm) | Gamma ray spectrometry using germanium semiconductor detectors | Gamma ray spectrometry using germanium semiconductor detectors | Gamma ray spectrometry using germanium semiconductor detectors | [6 empty] | - | 16000 | 17000 | [6 empty] | 0.15 | 2011-06-18 | ND | - | 1700 | 2011-06-18 | 12000 | 970 |  | 2011-06-18 | 13000 | 760 | [9 empty] | 0.16 | 2011-06-18 | ND | - | 1300 | 2011-06-18 | 8600 | 770 |  | 2011-06-18 | 11000 | 660 | [9 empty] | 0.16 | 2011-06-18 | ND | - | 1700 | 2011-06-18 | 13000 | 1000 |  | 2011-06-18 | 13000 | 710 | [9 empty] | 0.16 | 2011-06-18 | ND | - | 2400 | 2011-06-18 | 30000 | 2100 |  | 2011-06-18 | 32000 | 1300 | [9 empty] | 0.16 | 2011-06-20 | ND | - | 2100 | 2011-06-20 | 15000 | 1100 |  | 2011-06-20 | 15000 | 820
37.608 | 139.8556 | 2011-06-14 | 14:25 | 2011-06-14 | Fukushima Prefecture | Kitakata City | 37°36'28.9" | 139°51'20.1" | 105.8 | Sunny | U8 container (ø 50 mm×50 mm) | Gamma ray spectrometry using germanium semiconductor detectors | Gamma ray spectrometry using germanium semiconductor detectors | Gamma ray spectrometry using germanium semiconductor detectors |  | Gamma ray spectrometry using germanium semiconductor detectors |  |  |  |  | 350 | 28000 | 31000 |  | 3800 |  |  |  |  | 0.33 | 2011-06-22 | ND | - | 410 | 2011-06-22 | 19000 | 130 |  | 2011-06-22 | 22000 | 140 | [5 empty] | 2011-06-22 | 2500 | 700 |  | 0.35 | 2011-06-22 | 93 | 39 | 120 | 2011-06-22 | 29000 | 150 |  | 2011-06-22 | 33000 | 180 | [5 empty] | 2011-06-22 | 4200 | 730 |  | 0.33 | 2011-06-23 | ND | - | 2100 | 2011-06-23 | 21000 | 430 |  | 2011-06-23 | 23000 | 480 | [5 empty] | 2011-06-23 | 2800 | 1800 | 5400 | 0.34 | 2011-06-23 | 280 | 140 | 420 | 2011-06-23 | 35000 | 600 |  | 2011-06-23 | 34000 | 590 | [5 empty] | 2011-06-23 | 4600 | 2100 | 6400 | 0.35 | 2011-06-23 | 1400 | 460 |  | 2011-06-23 | 39000 | 630 |  | 2011-06-23 | 42000 | 700 | [5 empty] | 2011-06-23 | 4800 | 2700 | 8100
36.9404 | 139.9045 | 2011-06-14 | 14:27 | 2011-06-14 | Tochigi Prefecture | Nasushiobara City | 36°56'25.3" | 139°54'16.3" | 113.3 | Sunny | U8 container (ø 50 mm×50 mm) | Gamma ray spectrometry using germanium semiconductor detectors | Gamma ray spectrometry using germanium semiconductor detectors | Gamma ray spectrometry using germanium semiconductor detectors | Gamma ray spectrometry using germanium semiconductor detectors | Gamma ray spectrometry using germanium semiconductor detectors |  |  |  |  | - | 74000 | 80000 | - | 18000 | [5 empty] | 2011-07-12 | 1700 | 2600 | 8300 | 2011-07-12 | 63000 | 840 |  | 2011-07-12 | 70000 | 820 |  | 2011-07-12 | 180 | 170 | 570 | 2011-07-12 | 12000 | 8700 | 28000 |  | 2011-07-12 | ND | - | 8900 | 2011-07-12 | 68000 | 850 |  | 2011-07-12 | 75000 | 830 |  | 2011-07-12 | 400 | 170 | 540 | 2011-07-12 | 16000 | 8100 | 26000 |  | 2011-07-12 | 200 | 3100 | 10000 | 2011-07-12 | 87000 | 1400 |  | 2011-07-12 | 94000 | 900 |  | 2011-07-12 | 350 | 200 | 680 | 2011-07-12 | 38000 | 10000 |  |  | 2011-07-12 | ND | - | 9600 | 2011-07-12 | 74000 | 920 |  | 2011-07-12 | 81000 | 900 |  | 2011-07-12 | 320 | 170 | 580 | 2011-07-12 | 11000 | 8800 | 29000 |  | 2011-07-12 | 1200 | 2900 | 9000 | 2011-07-12 | 78000 | 970 |  | 2011-07-12 | 80000 | 950 |  | 2011-07-12 | 380 | 180 | 610 | 2011-07-12 | 10000 | 8400 | 29000
37.2555 | 140.7116 | 2011-06-14 | 14:30 | 2011-06-14 | Fukushima Prefecture | Iwaki City | 37°15'19.7" | 140°42'41.7" | 33.8 | Sunny | U8 container (ø 50 mm×50 mm) | Gamma ray spectrometry using germanium semiconductor detectors | Gamma ray spectrometry using germanium semiconductor detectors | Gamma ray spectrometry using germanium semiconductor detectors | Gamma ray spectrometry using germanium semiconductor detectors | Gamma ray spectrometry using germanium semiconductor detectors |  |  |  |  | - | 22000 | 24000 | - | - |  |  |  |  | 0.27 | 2011-07-09 | 2800 | 1700 | 5500 | 2011-07-09 | 34000 | 750 |  | 2011-07-09 | 35000 | 700 |  | 2011-07-09 | 130 | 150 | 520 | 2011-07-09 | ND | - | 22000 | 0.26 | 2011-07-09 | 730 | 1400 | 4500 | 2011-07-09 | 16000 | 540 |  | 2011-07-09 | 16000 | 470 |  | 2011-07-09 | ND | - | 540 | 2011-07-09 | 7200 | 5400 | 19000 | 0.26 | 2011-07-09 | 410 | 920 | 3100 | 2011-07-09 | 6900 | 350 |  | 2011-07-09 | 7700 | 340 |  | 2011-07-09 | ND | - | 420 | 2011-07-09 | ND | - | 21000 | 0.26 | 2011-07-11 | 1400 | 1900 | 6200 | 2011-07-11 | 26000 | 670 |  | 2011-07-11 | 30000 | 650 |  | 2011-07-11 | 250 | 140 | 450 | 2011-07-11 | 13000 | 6700 | 22000 | 0.26 | 2011-07-11 | ND | - | 6700 | 2011-07-11 | 28000 | 710 |  | 2011-07-11 | 31000 | 650 |  | 2011-07-11 | 84 | 140 | 510 | 2011-07-11 | 3000 | 5700 | 20000
36.9106 | 140.4844 | 2011-06-14 | 14:42 | 2011-06-14 | Fukushima Prefecture | Hanawa Town | 36°54'38.3" | 140°29'04.0" | 74.7 | Sunny | U8 container (ø 50 mm×50 mm) | Gamma ray spectrometry using germanium semiconductor detectors | Gamma ray spectrometry using germanium semiconductor detectors | Gamma ray spectrometry using germanium semiconductor detectors | Gamma ray spectrometry using germanium semiconductor detectors | Gamma ray spectrometry using germanium semiconductor detectors |  |  |  |  | - | 8500 | 9400 | - | - |  |  |  |  | 0.18 | 2011-07-12 | ND | - | 3700 | 2011-07-12 | 2600 | 240 |  | 2011-07-12 | 3600 | 230 |  | 2011-07-12 | 150 | 130 | 470 | 2011-07-12 | ND | - | 17000 | 0.18 | 2011-07-12 | 2300 | 1100 | 3600 | 2011-07-12 | 4900 | 310 |  | 2011-07-12 | 5600 | 300 |  | 2011-07-12 | 21 | 100 | 420 | 2011-07-12 | ND | - | 21000 | 0.18 | 2011-07-12 | 880 | 1000 | 3200 | 2011-07-12 | 2100 | 200 |  | 2011-07-12 | 2700 | 200 |  | 2011-07-12 | ND | - | 490 | 2011-07-12 | 2500 | 5200 | 19000 | 0.17 | 2011-07-12 | 2100 | 2300 | 7100 | 2011-07-12 | 19000 | 640 |  | 2011-07-12 | 22000 | 620 |  | 2011-07-12 | ND | - | 700 | 2011-07-12 | ND | - | 33000 | 0.17 | 2011-07-12 | 1300 | 2000 | 6200 | 2011-07-12 | 14000 | 550 |  | 2011-07-12 | 13000 | 470 |  | 2011-07-12 | 250 | 160 | 530 | 2011-07-12 | 570 | 6700 | 25000
37.0259 | 140.2297 | 2011-06-14 | 14:45 | 2011-06-14 | Fukushima Prefecture | Shirakawa City | 37°01'33.1" | 140°13'46.7" | 83.6 | Sunny | U8 container (ø 50 mm×50 mm) | Gamma ray spectrometry using germanium semiconductor detectors | Gamma ray spectrometry using germanium semiconductor detectors | Gamma ray spectrometry using germanium semiconductor detectors | Gamma ray spectrometry using germanium semiconductor detectors | Gamma ray spectrometry using germanium semiconductor detectors |  |  |  |  | - | 65000 | 71000 | - | 13000 |  |  |  |  | 0.56 | 2011-07-12 | ND | - | 7000 | 2011-07-12 | 64000 | 540 |  | 2011-07-12 | 73000 | 520 |  | 2011-07-12 | 160 | 140 | 460 | 2011-07-12 | 11000 | 6800 | 21000 | 0.56 | 2011-07-12 | 4200 | 1900 | 5900 | 2011-07-12 | 61000 | 770 |  | 2011-07-12 | 64000 | 750 |  | 2011-07-12 | 210 | 110 | 360 | 2011-07-12 | 12000 | 5700 | 18000 | 0.56 | 2011-07-12 | 1500 | 1900 | 6200 | 2011-07-12 | 61000 | 760 |  | 2011-07-12 | 67000 | 740 |  | 2011-07-12 | 24 | 100 | 340 | 2011-07-12 | 24000 | 5600 |  | 0.56 | 2011-07-12 | 3000 | 2200 | 6800 | 2011-07-12 | 68000 | 1000 |  | 2011-07-12 | 76000 | 510 |  | 2011-07-12 | 360 | 130 | 410 | 2011-07-12 | 13000 | 6700 | 21000 | 0.56 | 2011-07-12 | 5900 | 2100 | 6800 | 2011-07-12 | 71000 | 830 |  | 2011-07-12 | 73000 | 810 |  | 2011-07-12 | 370 | 130 | 380 | 2011-07-12 | 6900 | 6400 | 21000
37.124 | 140.4143 | 2011-06-14 | 14:50 | 2011-06-14 | Fukushima Prefecture | Ishikawa Town | 37°07'26.4" | 140°24'51.4" | 63.9 | Sunny | U8 container (ø 50 mm×50 mm) | Gamma ray spectrometry using germanium semiconductor detectors | Gamma ray spectrometry using germanium semiconductor detectors | Gamma ray spectrometry using germanium semiconductor detectors | Gamma ray spectrometry using germanium semiconductor detectors | Gamma ray spectrometry using germanium semiconductor detectors |  |  |  |  | - | 20000 | 21000 | - | - |  |  |  |  | 0.21 | 2011-07-12 | ND | - | 4100 | 2011-07-12 | 20000 | 470 |  | 2011-07-12 | 21000 | 410 |  | 2011-07-12 | 47 | 93 | 340 | 2011-07-12 | 5700 | 4300 | 15000 | 0.21 | 2011-07-12 | ND | - | 4100 | 2011-07-12 | 16000 | 420 |  | 2011-07-12 | 16000 | 410 |  | 2011-07-12 | ND | - | 360 | 2011-07-12 | 5300 | 4600 | 16000 | 0.22 | 2011-07-12 | ND | - | 5200 | 2011-07-12 | 28000 | 620 |  | 2011-07-12 | 31000 | 540 |  | 2011-07-12 | ND | - | 460 | 2011-07-12 | 12000 | 5700 | 18000 | 0.21 | 2011-07-12 | 840 | 1200 | 3900 | 2011-07-12 | 17000 | 460 |  | 2011-07-12 | 20000 | 400 |  | 2011-07-12 | 92 | 92 | 320 | 2011-07-12 | 5900 | 4600 | 15000 | 0.22 | 2011-07-12 | 280 | 1300 | 4400 | 2011-07-12 | 17000 | 480 |  | 2011-07-12 | 19000 | 410 |  | 2011-07-12 | 200 | 89 | 300 | 2011-07-12 | ND | - | 17000
37.1784 | 140.3231 | 2011-06-14 | 14:55 | 2011-06-14 | Fukushima Prefecture | Yabuki Town | 37°10'42.3" | 140°19'23.2" | 68.3 | Sunny | U8 container (ø 50 mm×50 mm) | Gamma ray spectrometry using germanium semiconductor detectors | Gamma ray spectrometry using germanium semiconductor detectors | Gamma ray spectrometry using germanium semiconductor detectors | Gamma ray spectrometry using germanium semiconductor detectors | Gamma ray spectrometry using germanium semiconductor detectors |  |  |  |  | - | 34000 | 38000 | - | - |  |  |  |  | 0.21 | 2011-07-11 | 310 | 2200 | 7400 | 2011-07-11 | 26000 | 730 |  | 2011-07-11 | 30000 | 670 |  | 2011-07-11 | ND | - | 640 | 2011-07-11 | 2400 | 8100 | 28000 | 0.2 | 2011-07-11 | 530 | 1600 | 5300 | 2011-07-11 | 16000 | 530 |  | 2011-07-11 | 17000 | 480 |  | 2011-07-11 | 140 | 120 | 470 | 2011-07-11 | 6200 | 6100 | 21000 | 0.21 | 2011-07-11 | ND | - | 7200 | 2011-07-11 | 29000 | 720 |  | 2011-07-11 | 31000 | 700 |  | 2011-07-11 | ND | - | 650 | 2011-07-11 | 5700 | 8000 | 28000 | 0.21 | 2011-07-11 | 5400 | 3400 | 11000 | 2011-07-11 | 63000 | 970 |  | 2011-07-11 | 71000 | 940 |  | 2011-07-11 | 180 | 200 | 710 | 2011-07-11 | 26000 | 11000 | 34000 | 0.2 | 2011-07-11 | 1700 | 2600 | 8400 | 2011-07-11 | 39000 | 880 |  | 2011-07-11 | 41000 | 770 |  | 2011-07-11 | 310 | 200 | 680 | 2011-07-11 | 13000 | 7900 | 27000
36.8723 | 140.3845 | 2011-06-14 | 15:00 | 2011-06-14 | Fukushima Prefecture | Yamatsuri Town | 36°52'20.4" | 140°23'04.4" | 83.8 | Sunny | U8 container (ø 50 mm×50 mm) | Gamma ray spectrometry using germanium semiconductor detectors | Gamma ray spectrometry using germanium semiconductor detectors | Gamma ray spectrometry using germanium semiconductor detectors | Gamma ray spectrometry using germanium semiconductor detectors | Gamma ray spectrometry using germanium semiconductor detectors |  |  |  |  | - | 5400 | 6100 | - | - |  |  |  |  | 0.17 | 2011-07-12 | ND | - | 2900 | 2011-07-12 | 4900 | 260 |  | 2011-07-12 | 5400 | 230 |  | 2011-07-12 | ND | - | 300 | 2011-07-12 | 5300 | 3100 | 11000 | 0.16 | 2011-07-12 | 240 | 560 | 1900 | 2011-07-12 | 2700 | 180 |  | 2011-07-12 | 3000 | 160 |  | 2011-07-12 | ND | - | 230 | 2011-07-12 | 320 | 2400 | 9500 | 0.16 | 2011-07-12 | 590 | 1100 | 3600 | 2011-07-12 | 11000 | 380 |  | 2011-07-12 | 13000 | 370 |  | 2011-07-12 | 96 | 80 | 300 | 2011-07-12 | 1000 | 4100 | 16000 | 0.15 | 2011-07-12 | ND | - | 3000 | 2011-07-12 | 6700 | 300 |  | 2011-07-12 | 7100 | 240 |  | 2011-07-12 | ND | - | 350 | 2011-07-12 | ND | - | 14000 | 0.15 | 2011-07-12 | 590 | 590 | 2000 | 2011-07-12 | 2300 | 180 |  | 2011-07-12 | 2300 | 160 |  | 2011-07-12 | 75 | 69 | 260 | 2011-07-12 | 520 | 3000 | 11000
37.271 | 140.7086 | 2011-06-14 | 15:00 | 2011-06-14 | Fukushima Prefecture | Iwaki City | 37°16'15.5" | 140°42'31.1" | 33.2 | Cloudy | U8 container (ø 50 mm×50 mm) | Gamma ray spectrometry using germanium semiconductor detectors | Gamma ray spectrometry using germanium semiconductor detectors | Gamma ray spectrometry using germanium semiconductor detectors | Gamma ray spectrometry using germanium semiconductor detectors | Gamma ray spectrometry using germanium semiconductor detectors |  |  |  |  | - | 21000 | 23000 | - | - |  |  |  |  | 0.27 | 2011-07-09 | ND | - | 4800 | 2011-07-09 | 41000 | 650 |  | 2011-07-09 | 45000 | 640 |  | 2011-07-09 | ND | - | 450 | 2011-07-09 | 2600 | 6200 | 21000 | 0.26 | 2011-07-09 | 1000 | 1200 | 3600 | 2011-07-09 | 19000 | 490 |  | 2011-07-09 | 21000 | 480 |  | 2011-07-09 | 81 | 94 | 330 | 2011-07-09 | 2700 | 4400 | 16000 | 0.24 | 2011-07-09 | 82 | 880 | 2900 | 2011-07-09 | 14000 | 420 |  | 2011-07-09 | 16000 | 340 |  | 2011-07-09 | 200 | 95 | 300 | 2011-07-09 | ND | - | 14000 | 0.24 | 2011-07-11 | 410 | 990 | 3200 | 2011-07-11 | 11000 | 330 |  | 2011-07-11 | 12000 | 320 |  | 2011-07-11 | 56 | 76 | 280 | 2011-07-11 | 5200 | 3700 | 12000 | 0.23 | 2011-07-11 | 1400 | 1300 | 4100 | 2011-07-11 | 21000 | 500 |  | 2011-07-11 | 23000 | 420 |  | 2011-07-11 | 31 | 110 | 390 | 2011-07-11 | 8100 | 4600 | 16000
37.3846 | 140.726 | 2011-06-14 | 15:10 | 2011-06-14 | Fukushima Prefecture | Kawauchi Village | 37°23'04.7" | 140°43'33.5" | 27.4 | Sunny | U8 container (ø 50 mm×50 mm) | Gamma ray spectrometry using germanium semiconductor detectors | Gamma ray spectrometry using germanium semiconductor detectors | Gamma ray spectrometry using germanium semiconductor detectors | [6 empty] | - | 72000 | 86000 | [6 empty] | 0.7 | 2011-07-18 | ND | - | 1400 | 2011-07-18 | 53000 | 300 |  | 2011-07-18 | 61000 | 330 | [9 empty] | 0.71 | 2011-06-17 | 26 | 420 | 1300 | 2011-06-17 | 39000 | 940 |  | 2011-06-17 | 45000 | 1000 | [9 empty] | 0.75 | 2011-06-17 | 320 | 500 | 1500 | 2011-06-17 | 93000 | 1400 |  | 2011-06-17 | 110000 | 1600 | [9 empty] | 0.73 | 2011-06-18 | 650 | 500 | 1500 | 2011-06-18 | 60000 | 1200 |  | 2011-06-18 | 73000 | 1300 | [9 empty] | 0.72 | 2011-06-18 | 160 | 560 | 1700 | 2011-06-18 | 120000 | 1600 |  | 2011-06-18 | 140000 | 1800
37.6214 | 139.9379 | 2011-06-14 | 15:20 | 2011-06-14 | Fukushima Prefecture | Kitakata City | 37°37'17.2" | 139°56'16.3" | 99 |  | U8 container (ø 50 mm×50 mm) | Gamma ray spectrometry using germanium semiconductor detectors | Gamma ray spectrometry using germanium semiconductor detectors | Gamma ray spectrometry using germanium semiconductor detectors | Gamma ray spectrometry using germanium semiconductor detectors | Gamma ray spectrometry using germanium semiconductor detectors |  |  |  |  | - | 18000 | 20000 | - | - |  |  |  |  | 0.13 | 2011-07-09 | 38 | 1100 | 3600 | 2011-07-09 | 12000 | 460 |  | 2011-07-09 | 13000 | 450 |  | 2011-07-09 | 220 | 130 | 450 | 2011-07-09 | 4500 | 6000 | 21000 | 0.14 | 2011-07-09 | 2000 | 1800 | 5600 | 2011-07-09 | 34000 | 820 |  | 2011-07-09 | 37000 | 730 |  | 2011-07-09 | 150 | 140 | 490 | 2011-07-09 | 10000 | 7800 | 27000 | 0.12 | 2011-07-09 | 1100 | 1100 | 3800 | 2011-07-09 | 13000 | 470 |  | 2011-07-09 | 15000 | 460 |  | 2011-07-09 | ND | - | 460 | 2011-07-09 | 12000 | 5400 | 18000 | 0.14 | 2011-07-09 | 470 | 1600 | 5200 | 2011-07-09 | 22000 | 640 |  | 2011-07-09 | 25000 | 630 |  | 2011-07-09 | 180 | 160 | 540 | 2011-07-09 | 7300 | 6900 | 24000 | 0.13 | 2011-07-09 | 82 | 1200 | 4100 | 2011-07-09 | 9700 | 400 |  | 2011-07-09 | 11000 | 400 |  | 2011-07-09 | ND | - | 530 | 2011-07-09 | 170 | 6800 | 24000
37.0211 | 139.9706 | 2011-06-14 | 15:20 | 2011-06-14 | Tochigi Prefecture | Nasushiobara City | 37°01'16.1" | 139°58'14.0" | 104 | Sunny | U8 container (ø 50 mm×50 mm) | Gamma ray spectrometry using germanium semiconductor detectors | Gamma ray spectrometry using germanium semiconductor detectors | Gamma ray spectrometry using germanium semiconductor detectors |  | Gamma ray spectrometry using germanium semiconductor detectors |  |  |  |  | - | 34000 | 36000 |  | 8700 | [5 empty] | 2011-06-23 | ND | - | 1300 | 2011-06-23 | 9600 | 290 |  | 2011-06-23 | 11000 | 340 | [5 empty] | 2011-06-23 | 4600 | 2100 | 6200 |  | 2011-06-23 | 340 | 200 | 590 | 2011-06-23 | 52000 | 730 |  | 2011-06-23 | 48000 | 700 | [5 empty] | 2011-06-23 | 8500 | 2400 |  |  | 2011-06-23 | 770 | 820 | 2500 | 2011-06-23 | 40000 | 640 |  | 2011-06-23 | 45000 | 730 | [5 empty] | 2011-06-23 | 17000 | 3400 |  |  | 2011-06-23 | ND | - | 400 | 2011-06-23 | 30000 | 550 |  | 2011-06-23 | 34000 | 650 | [5 empty] | 2011-06-23 | 3800 | 2200 | 6700 |  | 2011-06-23 | 660 | 520 | 1500 | 2011-06-23 | 37000 | 570 |  | 2011-06-23 | 40000 | 640 | [5 empty] | 2011-06-23 | 9900 | 2500
37.1208 | 140.4383 | 2011-06-14 | 15:48 | 2011-06-14 | Fukushima Prefecture | Ishikawa Town | 37°07'14.9" | 140°26'17.9" | 62.3 | Sunny | U8 container (ø 50 mm×50 mm) | Gamma ray spectrometry using germanium semiconductor detectors | Gamma ray spectrometry using germanium semiconductor detectors | Gamma ray spectrometry using germanium semiconductor detectors | Gamma ray spectrometry using germanium semiconductor detectors | Gamma ray spectrometry using germanium semiconductor detectors |  |  |  |  | - | 7800 | 8700 | - | - |  |  |  |  | 0.18 | 2011-07-12 | ND | - | 4900 | 2011-07-12 | 14000 | 520 |  | 2011-07-12 | 16000 | 450 |  | 2011-07-12 | 48 | 120 | 450 | 2011-07-12 | 3400 | 5700 | 21000 | 0.17 | 2011-07-12 | 1100 | 1100 | 3700 | 2011-07-12 | 5000 | 310 |  | 2011-07-12 | 5900 | 300 |  | 2011-07-12 | 46 | 110 | 430 | 2011-07-12 | ND | - | 17000 | 0.17 | 2011-07-12 | ND | - | 4300 | 2011-07-12 | 8600 | 400 |  | 2011-07-12 | 8900 | 330 |  | 2011-07-12 | ND | - | 430 | 2011-07-12 | ND | - | 22000 | 0.17 | 2011-07-12 | ND | - | 3300 | 2011-07-12 | 3700 | 270 |  | 2011-07-12 | 4000 | 250 |  | 2011-07-12 | 27 | 96 | 400 | 2011-07-12 | ND | - | 19000 | 0.16 | 2011-07-12 | ND | - | 3900 | 2011-07-12 | 7800 | 360 |  | 2011-07-12 | 9200 | 360 |  | 2011-07-12 | ND | - | 420 | 2011-07-12 | 6300 | 4900 | 17000
37.1949 | 140.3196 | 2011-06-14 | 16:00 | 2011-06-14 | Fukushima Prefecture | Yabuki Town | 37°11'41.8" | 140°19'10.7" | 67.9 | Sunny | U8 container (ø 50 mm×50 mm) | Gamma ray spectrometry using germanium semiconductor detectors | Gamma ray spectrometry using germanium semiconductor detectors | Gamma ray spectrometry using germanium semiconductor detectors | [6 empty] | - | 55000 | 57000 | [6 empty] | 0.38 | 2011-06-22 | 130 | 170 | 520 | 2011-06-22 | 34000 | 350 |  | 2011-06-22 | 37000 | 370 | [9 empty] | 0.37 | 2011-06-23 | 400 | 170 | 510 | 2011-06-23 | 57000 | 340 |  | 2011-06-23 | 59000 | 350 | [9 empty] | 0.37 | 2011-06-23 | ND | - | 840 | 2011-06-23 | 88000 | 590 |  | 2011-06-23 | 91000 | 620 | [9 empty] | 0.37 | 2011-06-23 | 140 | 200 | 600 | 2011-06-23 | 42000 | 390 |  | 2011-06-23 | 44000 | 420 | [10 empty] | 2011-06-23 | 450 | 240 | 720 | 2011-06-23 | 53000 | 460 |  | 2011-06-23 | 55000 | 480
38.0544 | 140.7085 | 2011-06-27 |  | 2011-06-14 | Miyagi Prefecture | Ogawara Town | 38°03'15.9" | 140°42'30.5" | 75.9 | Rain | U8 container (ø 50 mm×50 mm) | Gamma ray spectrometry using germanium semiconductor detectors | Gamma ray spectrometry using germanium semiconductor detectors | Gamma ray spectrometry using germanium semiconductor detectors | [6 empty] | - | 38000 | 40000 | [6 empty] | 0.22 | 2011-07-06 | ND | - | 4600 | 2011-07-06 | 72000 | 1000 |  | 2011-07-06 | 76000 | 1100 | [9 empty] | 0.23 | 2011-07-06 | ND | - | 3500 | 2011-07-06 | 36000 | 700 |  | 2011-07-06 | 37000 | 730 | [9 empty] | 0.22 | 2011-07-06 | ND | - | 3400 | 2011-07-06 | 29000 | 670 |  | 2011-07-06 | 29000 | 700 | [9 empty] | 0.23 | 2011-07-06 | ND | - | 3200 | 2011-07-06 | 36000 | 680 |  | 2011-07-06 | 34000 | 680 | [9 empty] | 0.26 | 2011-07-06 | ND | - | 2500 | 2011-07-06 | 20000 | 460 |  | 2011-07-06 | 22000 | 490
38.0456 | 140.7441 | 2011-06-27 |  | 2011-06-14 | Miyagi Prefecture | Ogawara Town | 38°02'44.1" | 140°44'38.7" | 73.9 | Rain | U8 container (ø 50 mm×50 mm) | Gamma ray spectrometry using germanium semiconductor detectors | Gamma ray spectrometry using germanium semiconductor detectors | Gamma ray spectrometry using germanium semiconductor detectors |  |  | The measurement was conducted by radiochemical analysis using low background beta-ray counters after separating the radioactive strontium | The measurement was conducted by radiochemical analysis using low background beta-ray counters after separating the radioactive strontium | The alpha-ray was measured by radiochemical analysis using silicon semiconductor detectors after separating the radioactive plutonium | The alpha-ray was measured by radiochemical analysis using silicon semiconductor detectors after separating the radioactive plutonium | - | 31000 | 33000 |  |  | - | - | - | - | 0.24 | 2011-07-06 | 190 | 1200 | 3500 | 2011-07-06 | 31000 | 690 |  | 2011-07-06 | 32000 | 730 | [9 empty] | 0.23 | 2011-07-06 | 30 | 1000 | 3000 | 2011-07-06 | 24000 | 560 |  | 2011-07-06 | 25000 | 590 | [9 empty] | 0.25 | 2011-07-06 | 490 | 1400 | 4200 | 2011-07-06 | 35000 | 790 |  | 2011-07-06 | 40000 | 890 | [9 empty] | 0.23 | 2011-07-06 | 1400 | 1400 | 4300 | 2011-07-06 | 38000 | 790 |  | 2011-07-06 | 40000 | 850 | [9 empty] | 0.23 | 2011-07-06 | 150 | 1100 | 3300 | 2011-07-06 | 26000 | 580 |  | 2011-07-06 | 28000 | 630 | [51 empty] | 4 | ND | - | 290 | 4 | ND | - | 47 | 4 | ND | - | 0.52 | 4 | ND | - | 0.52
38.042 | 140.7232 | 2011-06-27 |  | 2011-06-14 | Miyagi Prefecture | Ogawara Town | 38°02'31.2" | 140°43'23.6" | 74.1 | Rain | U8 container (ø 50 mm×50 mm) | Gamma ray spectrometry using germanium semiconductor detectors | Gamma ray spectrometry using germanium semiconductor detectors | Gamma ray spectrometry using germanium semiconductor detectors | [6 empty] | - | 32000 | 34000 | [6 empty] | 0.25 | 2011-07-08 | 700 | 1300 | 4000 | 2011-07-08 | 34000 | 710 |  | 2011-07-08 | 37000 | 750 | [9 empty] | 0.25 | 2011-07-08 | 84 | 1200 | 3500 | 2011-07-08 | 24000 | 650 |  | 2011-07-08 | 24000 | 620 | [9 empty] | 0.24 | 2011-07-09 | ND | - | 5300 | 2011-07-09 | 50000 | 880 |  | 2011-07-09 | 54000 | 920 | [9 empty] | 0.25 | 2011-07-08 | 710 | 1300 | 4000 | 2011-07-08 | 25000 | 660 |  | 2011-07-08 | 26000 | 680 | [9 empty] | 0.23 | 2011-07-08 | ND | - | 3200 | 2011-07-08 | 26000 | 570 |  | 2011-07-08 | 28000 | 590
38.0561 | 140.693 | 2011-06-27 |  | 2011-06-14 | Miyagi Prefecture | Ogawara Town | 38°03'21.8" | 140°41'34.7" | 76.6 | Rain | U8 container (ø 50 mm×50 mm) | Gamma ray spectrometry using germanium semiconductor detectors | Gamma ray spectrometry using germanium semiconductor detectors | Gamma ray spectrometry using germanium semiconductor detectors | [6 empty] | - | 33000 | 36000 | [6 empty] | 0.21 | 2011-07-06 | ND | - | 3500 | 2011-07-06 | 27000 | 630 |  | 2011-07-06 | 28000 | 680 | [9 empty] | 0.21 | 2011-07-06 | ND | - | 6000 | 2011-07-06 | 72000 | 1100 |  | 2011-07-06 | 79000 | 1200 | [9 empty] | 0.22 | 2011-07-06 | ND | - | 3500 | 2011-07-06 | 20000 | 590 |  | 2011-07-06 | 19000 | 620 | [9 empty] | 0.24 | 2011-07-06 | 770 | 1200 | 3700 | 2011-07-06 | 26000 | 610 |  | 2011-07-06 | 29000 | 680 | [9 empty] | 0.21 | 2011-07-06 | 320 | 1300 | 4000 | 2011-07-06 | 22000 | 650 |  | 2011-07-06 | 23000 | 690
38.0676 | 140.7386 | 2011-06-27 |  | 2011-06-14 | Miyagi Prefecture | Ogawara Town | 38°04'03.4" | 140°44'18.8" | 76.3 | Rain | U8 container (ø 50 mm×50 mm) | Gamma ray spectrometry using germanium semiconductor detectors | Gamma ray spectrometry using germanium semiconductor detectors | Gamma ray spectrometry using germanium semiconductor detectors | [6 empty] | - | 41000 | 43000 | [6 empty] | 0.21 | 2011-07-06 | 930 | 1300 | 4000 | 2011-07-06 | 34000 | 760 |  | 2011-07-06 | 36000 | 810 | [9 empty] | 0.2 | 2011-07-06 | ND | - | 3800 | 2011-07-06 | 30000 | 710 |  | 2011-07-06 | 34000 | 780 | [9 empty] | 0.2 | 2011-07-06 | 720 | 1700 | 5100 | 2011-07-06 | 49000 | 1000 |  | 2011-07-06 | 51000 | 1100 | [9 empty] | 0.21 | 2011-07-06 | ND | - | 4600 | 2011-07-06 | 48000 | 910 |  | 2011-07-06 | 50000 | 970 | [9 empty] | 0.21 | 2011-07-06 | ND | - | 4300 | 2011-07-06 | 42000 | 850 |  | 2011-07-06 | 43000 | 900
38.0319 | 140.7106 | 2011-06-27 | 10:27 | 2011-06-14 | Miyagi Prefecture | Ogawara Town | 38°01'54.9" | 140°42'38.3" | 73.5 | Rain | U8 container (ø 50 mm×50 mm) | Gamma ray spectrometry using germanium semiconductor detectors | Gamma ray spectrometry using germanium semiconductor detectors | Gamma ray spectrometry using germanium semiconductor detectors | [6 empty] | - | 13000 | 14000 | [6 empty] | 0.3 | 2011-07-06 | 720 | 660 | 2000 | 2011-07-06 | 13000 | 230 |  | 2011-07-06 | 13000 | 250 | [9 empty] | 0.3 | 2011-07-06 | 290 | 230 | 680 | 2011-07-06 | 10000 | 210 |  | 2011-07-06 | 12000 | 250 | [9 empty] | 0.3 | 2011-07-06 | 660 | 310 | 920 | 2011-07-06 | 11000 | 320 |  | 2011-07-06 | 13000 | 360 | [9 empty] | 0.3 | 2011-07-06 | 480 | 1000 | 3000 | 2011-07-06 | 21000 | 470 |  | 2011-07-06 | 20000 | 450 | [9 empty] | 0.3 | 2011-07-06 | ND | - | 2800 | 2011-07-06 | 11000 | 340 |  | 2011-07-06 | 13000 | 390
38.0375 | 140.8509 | 2011-06-27 | 10:30 | 2011-06-14 | Miyagi Prefecture | Watari Town | 38°02'15.0" | 140°51'03.2" | 70.3 | Light rain | U8 container (ø 50 mm×50 mm) | Gamma ray spectrometry using germanium semiconductor detectors | Gamma ray spectrometry using germanium semiconductor detectors | Gamma ray spectrometry using germanium semiconductor detectors | Gamma ray spectrometry using germanium semiconductor detectors | Gamma ray spectrometry using germanium semiconductor detectors |  |  |  |  | - | 27000 | 30000 | 1400 | 5700 |  |  |  |  | 0.19 | 2011-07-02 | ND | - | 2800 | 2011-07-02 | 12000 | 300 |  | 2011-07-02 | 13000 | 510 |  | 2011-07-02 | ND | - | 590 | 2011-07-02 | ND | - | 16000 | 0.19 | 2011-07-04 | ND | - | 2900 | 2011-07-04 | 5800 | 260 |  | 2011-07-04 | 6200 | 250 |  | 2011-07-04 | ND | - | 430 | 2011-07-04 | ND | - | 15000 | 0.18 | 2011-07-04 | ND | - | 3800 | 2011-07-04 | 23000 | 600 |  | 2011-07-04 | 25000 | 500 |  | 2011-07-04 | ND | - | 640 | 2011-07-04 | 14000 | 4600 |  | 0.18 | 2011-07-06 | ND | - | 2100 | 2011-07-06 | 80000 | 260 |  | 2011-07-06 | 89000 | 360 |  | 2011-07-06 | 170 | 50 |  | 2011-07-06 | 15000 | 2100 |  | 0.19 | 2011-07-05 | ND | - | 3600 | 2011-07-05 | 13000 | 420 |  | 2011-07-05 | 15000 | 470 |  | 2011-07-05 | 7000 | 0 |  | 2011-07-05 | ND | - | 17000
38.0552 | 140.7606 | 2011-06-27 | 10:30 | 2011-06-14 | Miyagi Prefecture | Shibata Town | 38°03'18.6" | 140°45'38.3" | 74.4 | Light rain | U8 container (ø 50 mm×50 mm) | Gamma ray spectrometry using germanium semiconductor detectors | Gamma ray spectrometry using germanium semiconductor detectors | Gamma ray spectrometry using germanium semiconductor detectors | [6 empty] | - | 15000 | 18000 | [6 empty] | 0.26 | 2011-07-05 | 2100 | 1500 | 4400 | 2011-07-05 | 13000 | 580 |  | 2011-07-05 | 17000 | 620 | [9 empty] | 0.27 | 2011-07-05 | ND | - | 4800 | 2011-07-05 | 19000 | 660 |  | 2011-07-05 | 21000 | 690 | [9 empty] | 0.26 | 2011-07-05 | 800 | 1500 | 4400 | 2011-07-05 | 12000 | 550 |  | 2011-07-05 | 13000 | 580 | [9 empty] | 0.25 | 2011-07-05 | ND | - | 4400 | 2011-07-05 | 13000 | 560 |  | 2011-07-05 | 15000 | 600 | [9 empty] | 0.27 | 2011-07-05 | 25 | 1600 | 4900 | 2011-07-05 | 18000 | 680 |  | 2011-07-05 | 21000 | 720
38.2064 | 140.5821 | 2011-06-27 | 10:34 | 2011-06-14 | Miyagi Prefecture | Kawasaki Town | 38°12'23.1" | 140°34'55.7" | 95.8 | Rain | U8 container (ø 50 mm×50 mm) | Gamma ray spectrometry using germanium semiconductor detectors | Gamma ray spectrometry using germanium semiconductor detectors | Gamma ray spectrometry using germanium semiconductor detectors | [6 empty] | - | 6800 | 5100 | [6 empty] | 0.08 | 2011-07-01 | ND | - | 2200 | 2011-07-01 | 12000 | 600 |  | 2011-07-01 | 9000 | 470 | [9 empty] | 0.08 | 2011-07-01 | ND | - | 1800 | 2011-07-01 | 4400 | 390 |  | 2011-07-01 | 3500 | 310 | [9 empty] | 0.07 | 2011-07-01 | ND | - | 1600 | 2011-07-01 | 4600 | 420 |  | 2011-07-01 | 2800 | 320 | [9 empty] | 0.07 | 2011-07-01 | ND | - | 1800 | 2011-07-01 | 6500 | 490 |  | 2011-07-01 | 5400 | 390 | [9 empty] | 0.08 | 2011-07-01 | ND | - | 1900 | 2011-07-01 | 6100 | 450 |  | 2011-07-01 | 4700 | 370
37.9908 | 140.4423 | 2011-06-27 | 10:36 | 2011-06-14 | Miyagi Prefecture | Shichikashuku Town | 37°59'26.9" | 140°26'32.2" | 81.8 | Light rain | U8 container (ø 50 mm×50 mm) | Gamma ray spectrometry using germanium semiconductor detectors | Gamma ray spectrometry using germanium semiconductor detectors | Gamma ray spectrometry using germanium semiconductor detectors | Gamma ray spectrometry using germanium semiconductor detectors | Gamma ray spectrometry using germanium semiconductor detectors |  |  |  |  | - | 8100 | 9300 | 28 | 860 |  |  |  |  | 0.24 | 2011-07-02 | ND | - | 2200 | 2011-07-02 | 2900 | 220 |  | 2011-07-02 | 3200 | 220 |  | 2011-07-02 | ND | - | 490 | 2011-07-02 | ND | - | 11000 | 0.23 | 2011-07-04 | ND | - | 1000 | 2011-07-04 | 17000 | 120 |  | 2011-07-04 | 20000 | 160 |  | 2011-07-04 | 140 | 26 |  | 2011-07-04 | 4300 | 850 |  | 0.23 | 2011-07-04 | ND | - | 2800 | 2011-07-04 | 3800 | 240 |  | 2011-07-04 | 4300 | 250 |  | 2011-07-04 | ND | - | 420 | 2011-07-04 | ND | - | 13000 | 0.24 | 2011-07-04 | ND | - | 3200 | 2011-07-04 | 6700 | 260 |  | 2011-07-04 | 7300 | 250 |  | 2011-07-04 | ND | - | 390 | 2011-07-04 | ND | - | 14000 | 0.26 | 2011-07-04 | ND | - | 3300 | 2011-07-04 | 9900 | 360 |  | 2011-07-04 | 12000 | 250 |  | 2011-07-04 | ND | - | 470 | 2011-07-04 | ND | - | 14000
38.1385 | 140.7139 | 2011-06-27 | 10:50 | 2011-06-14 | Miyagi Prefecture | Murata Town | 38°08'18.5" | 140°42'50.0" | 84.5 | Rain | U8 container (ø 50 mm×50 mm) | Gamma ray spectrometry using germanium semiconductor detectors | Gamma ray spectrometry using germanium semiconductor detectors | Gamma ray spectrometry using germanium semiconductor detectors | [6 empty] | - | 13000 | 14000 | [6 empty] | 0.1 | 2011-07-05 | ND | - | 2400 | 2011-07-05 | 18000 | 500 |  | 2011-07-05 | 19000 | 540 | [9 empty] | 0.09 | 2011-07-05 | ND | - | 1800 | 2011-07-05 | 4700 | 260 |  | 2011-07-05 | 5700 | 300 | [9 empty] | 0.09 | 2011-07-05 | ND | - | 1700 | 2011-07-05 | 3600 | 210 |  | 2011-07-05 | 3600 | 240 | [9 empty] | 0.11 | 2011-07-05 | ND | - | 2600 | 2011-07-05 | 23000 | 520 |  | 2011-07-05 | 23000 | 540 | [9 empty] | 0.11 | 2011-07-06 | ND | - | 2800 | 2011-07-06 | 17000 | 490 |  | 2011-07-06 | 19000 | 530
38.0861 | 140.8531 | 2011-06-27 | 10:56 | 2011-06-14 | Miyagi Prefecture | Iwanuma City | 38°05'09.8" | 140°51'11.2" | 75.5 | Rain | U8 container (ø 50 mm×50 mm) | Gamma ray spectrometry using germanium semiconductor detectors | Gamma ray spectrometry using germanium semiconductor detectors | Gamma ray spectrometry using germanium semiconductor detectors | [6 empty] | - | 13000 | 16000 | [6 empty] | 0.07 | 2011-07-03 | ND | - | 870 | 2011-07-03 | 4300 | 120 |  | 2011-07-03 | 6200 | 120 | [9 empty] | 0.07 | 2011-07-03 | ND | - | 780 | 2011-07-03 | 19000 | 150 |  | 2011-07-03 | 21000 | 170 | [9 empty] | 0.07 | 2011-07-02 | ND | - | 730 | 2011-07-02 | 13000 | 140 |  | 2011-07-02 | 14000 | 160 | [9 empty] | 0.07 | 2011-07-02 | ND | - | 710 | 2011-07-02 | 12000 | 140 |  | 2011-07-02 | 14000 | 160 | [9 empty] | 0.07 | 2011-07-03 | ND | - | 770 | 2011-07-03 | 18000 | 130 |  | 2011-07-03 | 21000 | 140
38.0054 | 140.6281 | 2011-06-27 | 11:00 | 2011-06-14 | Miyagi Prefecture | Shiroishi City | 38°00'19.6" | 140°37'41.3" | 74 | Rain | U8 container (ø 50 mm×50 mm) | Gamma ray spectrometry using germanium semiconductor detectors | Gamma ray spectrometry using germanium semiconductor detectors | Gamma ray spectrometry using germanium semiconductor detectors | [6 empty] | - | 10000 | 12000 | [6 empty] | 0.25 | 2011-07-04 | ND | - | 4500 | 2011-07-04 | 19000 | 930 |  | 2011-07-04 | 23000 | 790 | [9 empty] | 0.2 | 2011-07-04 | ND | - | 3700 | 2011-07-04 | 4400 | 440 |  | 2011-07-04 | 5100 | 370 | [9 empty] | 0.28 | 2011-07-04 | ND | - | 770 | 2011-07-04 | 1400 | 79 |  | 2011-07-04 | 2000 | 77 | [9 empty] | 0.24 | 2011-07-04 | ND | - | 3800 | 2011-07-04 | 5800 | 540 |  | 2011-07-04 | 6200 | 410 | [9 empty] | 0.26 | 2011-07-04 | ND | - | 5000 | 2011-07-04 | 21000 | 1000 |  | 2011-07-04 | 23000 | 800
37.9415 | 140.734 | 2011-06-27 | 11:00 | 2011-06-14 | Miyagi Prefecture | Marumori Town | 37°56'29.5" | 140°44'02.4" | 63.5 | Rain | U8 container (ø 50 mm×50 mm) | Gamma ray spectrometry using germanium semiconductor detectors | Gamma ray spectrometry using germanium semiconductor detectors | Gamma ray spectrometry using germanium semiconductor detectors | [6 empty] | - | 41000 | 42000 | [6 empty] | 0.49 | 2011-07-20 | ND | - | 34000 | 2011-07-20 | 21000 | 1600 |  | 2011-07-20 | 25000 | 1100 | [9 empty] | 0.5 | 2011-07-20 | ND | - | 34000 | 2011-07-20 | 21000 | 1500 |  | 2011-07-20 | 20000 | 970 | [9 empty] | 0.49 | 2011-07-20 | ND | - | 41000 | 2011-07-20 | 36000 | 2500 |  | 2011-07-20 | 40000 | 1500 | [9 empty] | 0.51 | 2011-07-20 | ND | - | 48000 | 2011-07-20 | 47000 | 3200 |  | 2011-07-20 | 48000 | 1700 | [9 empty] | 0.5 | 2011-07-20 | ND | - | 58000 | 2011-07-20 | 78000 | 5100 |  | 2011-07-20 | 78000 | 2500
37.9966 | 140.8616 | 2011-06-27 | 11:00 | 2011-06-14 | Miyagi Prefecture | Yamamoto Town | 37°59'47.6" | 140°51'41.8" | 65.7 | Rain | U8 container (ø 50 mm×50 mm) | Gamma ray spectrometry using germanium semiconductor detectors | Gamma ray spectrometry using germanium semiconductor detectors | Gamma ray spectrometry using germanium semiconductor detectors | [6 empty] | - | 30000 | 36000 | [6 empty] | 0.11 | 2011-07-03 | ND | - | 3500 | 2011-07-03 | 29000 | 2200 |  | 2011-07-03 | 36000 | 1900 | [9 empty] | 0.11 | 2011-07-03 | ND | - | 3500 | 2011-07-03 | 29000 | 2200 |  | 2011-07-03 | 35000 | 2000 | [9 empty] | 0.11 | 2011-07-03 | ND | - | 3500 | 2011-07-03 | 27000 | 2200 |  | 2011-07-03 | 33000 | 1900 | [9 empty] | 0.11 | 2011-07-03 | ND | - | 3900 | 2011-07-03 | 38000 | 2600 |  | 2011-07-03 | 46000 | 2300 | [9 empty] | 0.11 | 2011-07-03 | ND | - | 3700 | 2011-07-03 | 26000 | 2100 |  | 2011-07-03 | 31000 | 1800
37.8897 | 140.7709 | 2011-06-27 | 11:01 | 2011-06-14 | Miyagi Prefecture | Marumori Town | 37°53'23.1" | 140°46'15.3" | 56.9 | Rain | U8 container (ø 50 mm×50 mm) | Gamma ray spectrometry using germanium semiconductor detectors | Gamma ray spectrometry using germanium semiconductor detectors | Gamma ray spectrometry using germanium semiconductor detectors | [6 empty] | - | 38000 | 40000 | [6 empty] | 0.52 | 2011-07-01 | ND | - | 3600 | 2011-07-01 | 52000 | 3400 |  | 2011-07-01 | 54000 | 3400 | [9 empty] | 0.5 | 2011-07-01 | 1200 | 840 | 2600 | 2011-07-01 | 27000 | 1800 |  | 2011-07-01 | 27000 | 1800 | [9 empty] | 0.5 | 2011-07-01 | ND | - | 2700 | 2011-07-01 | 27000 | 1800 |  | 2011-07-01 | 29000 | 1900 | [9 empty] | 0.48 | 2011-07-01 | 1100 | 1000 | 3200 | 2011-07-01 | 42000 | 2800 |  | 2011-07-01 | 46000 | 2900 | [9 empty] | 0.49 | 2011-07-01 | ND | - | 3300 | 2011-07-01 | 41000 | 2700 |  | 2011-07-01 | 43000 | 2700
38.0034 | 140.4335 | 2011-06-27 | 11:10 | 2011-06-14 | Miyagi Prefecture | Shichikashuku Town | 38°00'12.3" | 140°26'00.7" | 83.4 | Light rain | U8 container (ø 50 mm×50 mm) | Gamma ray spectrometry using germanium semiconductor detectors | Gamma ray spectrometry using germanium semiconductor detectors | Gamma ray spectrometry using germanium semiconductor detectors | [6 empty] | - | 10000 | 11000 | [6 empty] | 0.17 | 2011-07-02 | ND | - | 1200 | 2011-07-02 | 2600 | 260 |  | 2011-07-02 | 3300 | 260 | [9 empty] | 0.2 | 2011-07-02 | ND | - | 1700 | 2011-07-02 | 10000 | 720 |  | 2011-07-02 | 11000 | 540 | [9 empty] | 0.19 | 2011-07-02 | ND | - | 1400 | 2011-07-02 | 4800 | 390 |  | 2011-07-02 | 5300 | 350 | [9 empty] | 0.19 | 2011-07-02 | ND | - | 2100 | 2011-07-02 | 18000 | 1100 |  | 2011-07-02 | 18000 | 770 | [9 empty] | 0.2 | 2011-07-02 | ND | - | 590 | 2011-07-02 | 17000 | 940 |  | 2011-07-02 | 17000 | 520
38.1375 | 140.8409 | 2011-06-27 | 11:15 | 2011-06-14 | Miyagi Prefecture | Natori City | 38°08'14.9" | 140°50'27.4" | 81.3 | Rain | U8 container (ø 50 mm×50 mm) | Gamma ray spectrometry using germanium semiconductor detectors | Gamma ray spectrometry using germanium semiconductor detectors | Gamma ray spectrometry using germanium semiconductor detectors |  | Gamma ray spectrometry using germanium semiconductor detectors |  |  |  |  | - | 15000 | 17000 |  | 6800 |  |  |  |  | 0.1 | 2011-07-01 | 140 | 120 | 350 | 2011-07-01 | 22000 | 1100 |  | 2011-07-01 | 26000 | 1300 | [5 empty] | 2011-07-01 | 5200 | 830 |  | 0.1 | 2011-07-03 | 140 | 160 | 480 | 2011-07-03 | 10000 | 520 |  | 2011-07-03 | 12000 | 600 | [5 empty] | 2011-07-03 | 1500 | 1100 | 3400 | 0.1 | 2011-07-04 | ND | - | 1600 | 2011-07-04 | 11000 | 600 |  | 2011-07-04 | 13000 | 690 | [5 empty] | 2011-07-04 | 12000 | 3500 |  | 0.09 | 2011-07-04 | ND | - | 2000 | 2011-07-04 | 8300 | 500 |  | 2011-07-04 | 9100 | 550 | [5 empty] | 2011-07-04 | 7000 | 4500 | 13000 | 0.1 | 2011-07-04 | 1200 | 680 | 2000 | 2011-07-04 | 25000 | 1300 |  | 2011-07-04 | 27000 | 1400 | [5 empty] | 2011-07-04 | 8100 | 4300 | 13000
38.0485 | 140.7516 | 2011-06-27 | 11:20 | 2011-06-14 | Miyagi Prefecture | Shibata Town | 38°02'54.5" | 140°45'05.7" | 73.9 | Rain | U8 container (ø 50 mm×50 mm) | Gamma ray spectrometry using germanium semiconductor detectors | Gamma ray spectrometry using germanium semiconductor detectors | Gamma ray spectrometry using germanium semiconductor detectors | [6 empty] | - | 34000 | 37000 | [6 empty] | 0.23 | 2011-07-02 | ND | - | 3900 | 2011-07-02 | 29000 | 2200 |  | 2011-07-02 | 32000 | 1200 | [9 empty] | 0.22 | 2011-07-03 | ND | - | 4500 | 2011-07-03 | 37000 | 2700 |  | 2011-07-03 | 40000 | 1500 | [9 empty] | 0.23 | 2011-07-05 | ND | - | 6400 | 2011-07-05 | 57000 | 4100 |  | 2011-07-05 | 60000 | 2100 | [9 empty] | 0.22 | 2011-07-05 | ND | - | 4700 | 2011-07-05 | 26000 | 1900 |  | 2011-07-05 | 28000 | 1100 | [9 empty] | 0.22 | 2011-07-06 | ND | - | 5100 | 2011-07-06 | 23000 | 1800 |  | 2011-07-06 | 25000 | 1000
38.01 | 140.5845 | 2011-06-27 | 11:21 | 2011-06-14 | Miyagi Prefecture | Shiroishi City | 38°00'36.1" | 140°35'04.2" | 76.4 | Light rain | U8 container (ø 50 mm×50 mm) | Gamma ray spectrometry using germanium semiconductor detectors | Gamma ray spectrometry using germanium semiconductor detectors | Gamma ray spectrometry using germanium semiconductor detectors | [6 empty] | - | 21000 | 18000 | [6 empty] | 0.1 | 2011-07-05 | ND | - | 230 | 2011-07-05 | 15000 | 170 |  | 2011-07-05 | 13000 | 150 | [9 empty] | 0.1 | 2011-07-05 | ND | - | 830 | 2011-07-05 | 6200 | 410 |  | 2011-07-05 | 4900 | 370 | [9 empty] | 0.09 | 2011-07-06 | ND | - | 1200 | 2011-07-06 | 22000 | 730 |  | 2011-07-06 | 19000 | 660 | [9 empty] | 0.09 | 2011-07-06 | ND | - | 1300 | 2011-07-06 | 31000 | 880 |  | 2011-07-06 | 26000 | 770 | [9 empty] | 0.09 | 2011-07-05 | ND | - | 1200 | 2011-07-05 | 31000 | 880 |  | 2011-07-05 | 25000 | 820
38.017 | 140.6255 | 2011-06-27 | 11:30 | 2011-06-14 | Miyagi Prefecture | Shiroishi City | 38°01'01.1" | 140°37'31.9" | 75.2 | Rain | U8 container (ø 50 mm×50 mm) | Gamma ray spectrometry using germanium semiconductor detectors | Gamma ray spectrometry using germanium semiconductor detectors | Gamma ray spectrometry using germanium semiconductor detectors | [6 empty] | 110 | 9200 | 12000 | [6 empty] | 0.14 | 2011-07-04 | 570 | 180 |  | 2011-07-04 | 450 | 110 |  | 2011-07-04 | 320 | 110 | 320 | [8 empty] | 0.14 | 2011-07-04 | ND | - | 1600 | 2011-07-04 | 4500 | 180 |  | 2011-07-04 | 3900 | 200 | [9 empty] | 0.15 | 2011-07-03 | ND | - | 1400 | 2011-07-03 | 39000 | 240 |  | 2011-07-03 | 42000 | 260 | [9 empty] | 0.14 | 2011-07-04 | ND | - | 1200 | 2011-07-04 | 520 | 74 |  | 2011-07-04 | 630 | 150 | [9 empty] | 0.14 | 2011-07-04 | ND | - | 1800 | 2011-07-04 | 1600 | 170 |  | 2011-07-04 | 1700 | 200
38.0261 | 140.8522 | 2011-06-27 | 11:30 | 2011-06-14 | Miyagi Prefecture | Watari Town | 38°01'34.0" | 140°51'08.0" | 69.1 | Rain | U8 container (ø 50 mm×50 mm) | Gamma ray spectrometry using germanium semiconductor detectors | Gamma ray spectrometry using germanium semiconductor detectors | Gamma ray spectrometry using germanium semiconductor detectors |  |  | The measurement was conducted by radiochemical analysis using low background beta-ray counters after separating the radioactive strontium | The measurement was conducted by radiochemical analysis using low background beta-ray counters after separating the radioactive strontium | The alpha-ray was measured by radiochemical analysis using silicon semiconductor detectors after separating the radioactive plutonium | The alpha-ray was measured by radiochemical analysis using silicon semiconductor detectors after separating the radioactive plutonium | - | 24000 | 27000 |  |  | - | - | - | 4.3 | 0.21 | 2011-07-06 | ND | - | 4400 | 2011-07-06 | 14000 | 520 |  | 2011-07-06 | 15000 | 560 | [9 empty] | 0.21 | 2011-07-06 | ND | - | 5300 | 2011-07-06 | 24000 | 680 |  | 2011-07-06 | 27000 | 770 | [9 empty] | 0.22 | 2011-07-06 | ND | - | 6100 | 2011-07-06 | 32000 | 940 |  | 2011-07-06 | 37000 | 1000 | [9 empty] | 0.22 | 2011-07-07 | ND | - | 5900 | 2011-07-07 | 26000 | 830 |  | 2011-07-07 | 27000 | 870 | [9 empty] | 0.21 | 2011-07-07 | ND | - | 6100 | 2011-07-07 | 26000 | 880 |  | 2011-07-07 | 27000 | 870 | [51 empty] | 3 | ND | - | 270 | 3 | ND | - | 43 | 3 | ND | - | 0.54 | 3 | 4.3 | 0.47
38.1498 | 140.6879 | 2011-06-27 | 11:30 | 2011-06-14 | Miyagi Prefecture | Murata Town | 38°08'59.3" | 140°41'16.3" | 86.4 | Rain | U8 container (ø 50 mm×50 mm) | Gamma ray spectrometry using germanium semiconductor detectors | Gamma ray spectrometry using germanium semiconductor detectors | Gamma ray spectrometry using germanium semiconductor detectors | [6 empty] | - | 4900 | 5000 | [6 empty] | 0.11 | 2011-07-09 | 1100 | 1100 | 3400 | 2011-07-09 | 6300 | 360 |  | 2011-07-09 | 6400 | 410 | [9 empty] | 0.12 | 2011-07-09 | ND | - | 3800 | 2011-07-09 | 2600 | 350 |  | 2011-07-09 | 2700 | 420 | [9 empty] | 0.13 | 2011-07-09 | 2100 | 1400 | 4200 | 2011-07-09 | 2700 | 340 |  | 2011-07-09 | 2800 | 420 | [9 empty] | 0.14 | 2011-07-09 | 780 | 1300 | 3900 | 2011-07-09 | 3900 | 380 |  | 2011-07-09 | 3400 | 410 | [9 empty] | 0.14 | 2011-07-09 | 1000 | 1400 | 4100 | 2011-07-09 | 8900 | 490 |  | 2011-07-09 | 9500 | 570
37.8894 | 140.8377 | 2011-06-27 | 11:30 | 2011-06-14 | Miyagi Prefecture | Marumori Town | 37°53'21.7" | 140°50'15.6" | 54.8 |  | U8 container (ø 50 mm×50 mm) | Gamma ray spectrometry using germanium semiconductor detectors | Gamma ray spectrometry using germanium semiconductor detectors | Gamma ray spectrometry using germanium semiconductor detectors | [6 empty] | - | 34000 | 37000 | [7 empty] | 2011-07-04 | ND | - | 11000 | 2011-07-04 | 17000 | 1300 |  | 2011-07-04 | 19000 | 1300 | [10 empty] | 2011-07-04 | ND | - | 3000 | 2011-07-04 | 26000 | 1100 |  | 2011-07-04 | 30000 | 800 | [10 empty] | 2011-07-05 | ND | - | 13000 | 2011-07-05 | 37000 | 2100 |  | 2011-07-05 | 39000 | 2000 | [10 empty] | 2011-07-05 | ND | - | 14000 | 2011-07-05 | 42000 | 2000 |  | 2011-07-05 | 45000 | 1900 | [10 empty] | 2011-07-05 | ND | - | 15000 | 2011-07-05 | 47000 | 2400 |  | 2011-07-05 | 51000 | 2200
38.2233 | 140.5141 | 2011-06-27 | 11:38 | 2011-06-14 | Miyagi Prefecture | Kawasaki Town | 38°13'23.7" | 140°30'50.6" | 100.1 | Rain | U8 container (ø 50 mm×50 mm) | Gamma ray spectrometry using germanium semiconductor detectors | Gamma ray spectrometry using germanium semiconductor detectors | Gamma ray spectrometry using germanium semiconductor detectors | [6 empty] | - | 9300 | 8200 | [6 empty] | 0.07 | 2011-06-30 | ND | - | 2600 | 2011-06-30 | 4300 | 540 |  | 2011-06-30 | 4000 | 470 | [9 empty] | 0.08 | 2011-06-30 | ND | - | 2700 | 2011-06-30 | 2100 | 440 |  | 2011-06-30 | 3000 | 430 | [9 empty] | 0.08 | 2011-06-30 | ND | - | 3100 | 2011-06-30 | 13000 | 880 |  | 2011-06-30 | 13000 | 750 | [9 empty] | 0.09 | 2011-06-30 | ND | - | 3400 | 2011-06-30 | 16000 | 860 |  | 2011-06-30 | 11000 | 760 | [9 empty] | 0.09 | 2011-06-30 | ND | - | 3000 | 2011-06-30 | 11000 | 740 |  | 2011-06-30 | 10000 | 670
37.9689 | 140.8663 | 2011-06-27 | 11:40 | 2011-06-14 | Miyagi Prefecture | Yamamoto Town | 37°58'08.1" | 140°51'58.7" | 62.6 | Rain | U8 container (ø 50 mm×50 mm) | Gamma ray spectrometry using germanium semiconductor detectors | Gamma ray spectrometry using germanium semiconductor detectors | Gamma ray spectrometry using germanium semiconductor detectors | [6 empty] | - | 36000 | 43000 | [6 empty] | 0.35 | 2011-07-02 | ND | - | 3300 | 2011-07-02 | 34000 | 2400 |  | 2011-07-02 | 41000 | 2200 | [9 empty] | 0.37 | 2011-07-02 | ND | - | 3700 | 2011-07-02 | 45000 | 2900 |  | 2011-07-02 | 51000 | 2600 | [9 empty] | 0.34 | 2011-07-02 | ND | - | 3200 | 2011-07-02 | 28000 | 2200 |  | 2011-07-02 | 33000 | 1900 | [9 empty] | 0.33 | 2011-07-02 | ND | - | 3300 | 2011-07-02 | 31000 | 2300 |  | 2011-07-02 | 39000 | 2000 | [9 empty] | 0.36 | 2011-07-03 | ND | - | 3900 | 2011-07-03 | 44000 | 2800 |  | 2011-07-03 | 52000 | 2600
37.9761 | 140.717 | 2011-06-27 | 11:40 | 2011-06-14 | Miyagi Prefecture | Kakuda City | 37°58'33.8" | 140°43'01.2" | 67.6 | Light rain | U8 container (ø 50 mm×50 mm) | Gamma ray spectrometry using germanium semiconductor detectors | Gamma ray spectrometry using germanium semiconductor detectors | Gamma ray spectrometry using germanium semiconductor detectors | [6 empty] | - | 42000 | 45000 | [6 empty] | 0.21 | 2011-07-02 | ND | - | 4000 | 2011-07-02 | 34000 | 2500 |  | 2011-07-02 | 36000 | 1400 | [9 empty] | 0.21 | 2011-07-03 | ND | - | 4500 | 2011-07-03 | 36000 | 2600 |  | 2011-07-03 | 39000 | 1500 | [9 empty] | 0.2 | 2011-07-04 | ND | - | 4800 | 2011-07-04 | 39000 | 2800 |  | 2011-07-04 | 41000 | 1500 | [9 empty] | 0.2 | 2011-07-05 | ND | - | 6300 | 2011-07-05 | 54000 | 3800 |  | 2011-07-05 | 57000 | 2000 | [9 empty] | 0.22 | 2011-07-05 | ND | - | 6100 | 2011-07-05 | 49000 | 3500 |  | 2011-07-05 | 52000 | 1900
37.9615 | 140.7233 | 2011-06-27 | 11:45 | 2011-06-14 | Miyagi Prefecture | Kakuda City | 37°57'41.5" | 140°43'23.8" | 65.9 | Rain | U8 container (ø 50 mm×50 mm) | Gamma ray spectrometry using germanium semiconductor detectors | Gamma ray spectrometry using germanium semiconductor detectors | Gamma ray spectrometry using germanium semiconductor detectors |  | Gamma ray spectrometry using germanium semiconductor detectors |  |  |  |  | - | 21000 | 23000 |  | 3300 |  |  |  |  | 0.4 | 2011-07-20 | ND | - | 2200 | 2011-07-20 | 11000 | 97 |  | 2011-07-20 | 13000 | 110 | [5 empty] | 2011-07-20 | 3400 | 1100 |  | 0.4 | 2011-07-21 | 5800 | 3200 | 9700 | 2011-07-21 | 17000 | 400 |  | 2011-07-21 | 18000 | 430 | [5 empty] | 2011-07-21 | ND | - | 6400 | 0.4 | 2011-07-21 | 2700 | 1400 | 4100 | 2011-07-21 | 23000 | 500 |  | 2011-07-21 | 23000 | 480 | [5 empty] | 2011-07-21 | 870 | 2500 | 7400 | 0.4 | 2011-07-21 | 3400 | 6100 | 18000 | 2011-07-21 | 35000 | 600 |  | 2011-07-21 | 39000 | 680 | [5 empty] | 2011-07-21 | 12000 | 4700 | 14000 | 0.4 | 2011-07-21 | 5100 | 2300 | 6800 | 2011-07-21 | 18000 | 440 |  | 2011-07-21 | 21000 | 510 | [5 empty] | 2011-07-21 | ND | - | 8800
38.0162 | 140.4019 | 2011-06-27 | 11:50 | 2011-06-14 | Miyagi Prefecture | Shichikashuku Town | 38°00'58.2" | 140°24'06.9" | 86.3 | Rain | U8 container (ø 50 mm×50 mm) | Gamma ray spectrometry using germanium semiconductor detectors | Gamma ray spectrometry using germanium semiconductor detectors | Gamma ray spectrometry using germanium semiconductor detectors | [6 empty] | - | 13000 | 13000 | [6 empty] | 0.12 | 2011-07-03 | ND | - | 1800 | 2011-07-03 | 9000 | 640 |  | 2011-07-03 | 8600 | 470 | [9 empty] | 0.15 | 2011-07-03 | ND | - | 3100 | 2011-07-03 | 30000 | 1800 |  | 2011-07-03 | 30000 | 1100 | [9 empty] | 0.13 | 2011-07-03 | ND | - | 1900 | 2011-07-03 | 8100 | 580 |  | 2011-07-03 | 7800 | 440 | [9 empty] | 0.15 | 2011-07-03 | ND | - | 2300 | 2011-07-03 | 13000 | 880 |  | 2011-07-03 | 14000 | 640 | [9 empty] | 0.14 | 2011-07-03 | ND | - | 1700 | 2011-07-03 | 3500 | 320 |  | 2011-07-03 | 3300 | 270
38.0925 | 140.8458 | 2011-06-27 | 11:50 | 2011-06-14 | Miyagi Prefecture | Iwanuma City | 38°05'33.0" | 140°50'45.0" | 76.4 | Rain | U8 container (ø 50 mm×50 mm) | Gamma ray spectrometry using germanium semiconductor detectors | Gamma ray spectrometry using germanium semiconductor detectors | Gamma ray spectrometry using germanium semiconductor detectors | [6 empty] | - | 13000 | 15000 | [6 empty] | 0.07 | 2011-07-02 | ND | - | 2500 | 2011-07-02 | 15000 | 390 |  | 2011-07-02 | 17000 | 480 | [9 empty] | 0.07 | 2011-07-15 | ND | - | 2400 | 2011-07-15 | 14000 | 160 |  | 2011-07-15 | 16000 | 140 | [9 empty] | 0.07 | 2011-07-15 | ND | - | 1400 | 2011-07-15 | 12000 | 96 |  | 2011-07-15 | 15000 | 100 | [9 empty] | 0.07 | 2011-07-01 | ND | - | 1900 | 2011-07-01 | 13000 | 350 |  | 2011-07-01 | 15000 | 440 | [9 empty] | 0.07 | 2011-07-01 | ND | - | 2000 | 2011-07-01 | 9700 | 310 |  | 2011-07-01 | 13000 | 410
38.0057 | 140.6702 | 2011-06-27 | 12:00 | 2011-06-14 | Miyagi Prefecture | Shiroishi City | 38°00'20.4" | 140°40'12.7" | 72.3 | Rain | U8 container (ø 50 mm×50 mm) | Gamma ray spectrometry using germanium semiconductor detectors | Gamma ray spectrometry using germanium semiconductor detectors | Gamma ray spectrometry using germanium semiconductor detectors | [6 empty] | - | 40000 | 43000 | [6 empty] | 0.3 | 2011-06-30 | ND | - | 1600 | 2011-06-30 | 25000 | 1000 |  | 2011-06-30 | 27000 | 730 | [9 empty] | 0.29 | 2011-06-30 | ND | - | 1900 | 2011-06-30 | 40000 | 1600 |  | 2011-06-30 | 45000 | 1100 | [9 empty] | 0.32 | 2011-07-01 | ND | - | 1100 | 2011-07-01 | 62000 | 2300 |  | 2011-07-01 | 68000 | 1500 | [9 empty] | 0.25 | 2011-06-30 | ND | - | 2100 | 2011-06-30 | 48000 | 1900 |  | 2011-06-30 | 52000 | 1300 | [9 empty] | 0.24 | 2011-07-01 | ND | - | 1700 | 2011-07-01 | 24000 | 1000 |  | 2011-07-01 | 26000 | 720
38.057 | 140.7788 | 2011-06-27 | 12:00 | 2011-06-14 | Miyagi Prefecture | Shibata Town | 38°03'25.3" | 140°46'43.5" | 74.1 | Rain | U8 container (ø 50 mm×50 mm) | Gamma ray spectrometry using germanium semiconductor detectors | Gamma ray spectrometry using germanium semiconductor detectors | Gamma ray spectrometry using germanium semiconductor detectors | Gamma ray spectrometry using germanium semiconductor detectors | Gamma ray spectrometry using germanium semiconductor detectors | The measurement was conducted by radiochemical analysis using low background beta-ray counters after separating the radioactive strontium | The measurement was conducted by radiochemical analysis using low background beta-ray counters after separating the radioactive strontium | The alpha-ray was measured by radiochemical analysis using silicon semiconductor detectors after separating the radioactive plutonium | The alpha-ray was measured by radiochemical analysis using silicon semiconductor detectors after separating the radioactive plutonium | - | 33000 | 37000 | 100 | 6200 | - | - | - | - | 0.28 | 2011-07-04 | 1100 | 1100 | 3200 | 2011-07-04 | 37000 | 900 |  | 2011-07-04 | 42000 | 970 |  | 2011-07-13 | 87 | 25 |  | 2011-07-13 | 6900 | 1200 |  | 0.28 | 2011-07-04 | 670 | 1000 | 3000 | 2011-07-04 | 28000 | 780 |  | 2011-07-04 | 32000 | 800 |  | 2011-07-13 | 85 | 26 |  | 2011-07-13 | 5800 | 1100 |  | 0.28 | 2011-07-04 | 86 | 1100 | 3200 | 2011-07-04 | 33000 | 830 |  | 2011-07-04 | 38000 | 900 |  | 2011-07-14 | 150 | 95 | 280 | 2011-07-14 | 3700 | 2800 | 8300 | 0.28 | 2011-07-04 | 260 | 930 | 2800 | 2011-07-04 | 17000 | 600 |  | 2011-07-04 | 20000 | 630 |  | 2011-07-14 | 130 | 110 | 330 | 2011-07-14 | 7800 | 3100 | 9200 | 0.27 | 2011-07-04 | 500 | 1100 | 3300 | 2011-07-04 | 47000 | 1000 |  | 2011-07-04 | 55000 | 1100 |  | 2011-07-14 | 53 | 80 | 240 | 2011-07-14 | 6500 | 3900 | 12000 | [42 empty] | 5 | ND | - | 350 | 5 | ND | - | 56 | 5 | ND | - | 0.71 | 5 | ND | - | 0.71
37.9317 | 140.7316 | 2011-06-27 | 12:00 | 2011-06-14 | Miyagi Prefecture | Marumori Town | 37°55'54.1" | 140°43'53.8" | 62.6 | Rain | U8 container (ø 50 mm×50 mm) | Gamma ray spectrometry using germanium semiconductor detectors | Gamma ray spectrometry using germanium semiconductor detectors | Gamma ray spectrometry using germanium semiconductor detectors | [6 empty] | - | 30000 | 31000 | [6 empty] | 0.37 | 2011-07-21 | ND | - | 37000 | 2011-07-21 | 28000 | 1900 |  | 2011-07-21 | 28000 | 1200 | [9 empty] | 0.38 | 2011-07-21 | ND | - | 41000 | 2011-07-21 | 28000 | 2000 |  | 2011-07-21 | 30000 | 1200 | [9 empty] | 0.37 | 2011-07-21 | ND | - | 41000 | 2011-07-21 | 30000 | 2100 |  | 2011-07-21 | 32000 | 1300 | [9 empty] | 0.35 | 2011-07-21 | ND | - | 41000 | 2011-07-21 | 30000 | 2100 |  | 2011-07-21 | 33000 | 1300 | [9 empty] | 0.36 | 2011-07-21 | ND | - | 11000 | 2011-07-21 | 32000 | 1900 |  | 2011-07-21 | 34000 | 870
38.0148 | 140.6188 | 2011-06-27 | 12:04 | 2011-06-14 | Miyagi Prefecture | Shiroishi City | 38°00'53.2" | 140°37'07.8" | 75.3 | Light rain | U8 container (ø 50 mm×50 mm) | Gamma ray spectrometry using germanium semiconductor detectors | Gamma ray spectrometry using germanium semiconductor detectors | Gamma ray spectrometry using germanium semiconductor detectors | [6 empty] | - | 21000 | 18000 | [6 empty] | 0.14 | 2011-07-01 | ND | - | 830 | 2011-07-01 | 28000 | 830 |  | 2011-07-01 | 24000 | 760 | [9 empty] | 0.13 | 2011-07-04 | ND | - | 950 | 2011-07-04 | 26000 | 830 |  | 2011-07-04 | 21000 | 710 | [9 empty] | 0.13 | 2011-07-01 | ND | - | 350 | 2011-07-01 | 20000 | 98 |  | 2011-07-01 | 18000 | 92 | [9 empty] | 0.15 | 2011-07-04 | ND | - | 820 | 2011-07-04 | 5100 | 400 |  | 2011-07-04 | 4500 | 370 | [9 empty] | 0.13 | 2011-07-04 | ND | - | 970 | 2011-07-04 | 27000 | 830 |  | 2011-07-04 | 24000 | 760
38.0131 | 140.8576 | 2011-06-27 | 12:30 | 2011-06-14 | Miyagi Prefecture | Watari Town | 38°00'47.0" | 140°51'27.5" | 67.5 | Rain | U8 container (ø 50 mm×50 mm) | Gamma ray spectrometry using germanium semiconductor detectors | Gamma ray spectrometry using germanium semiconductor detectors | Gamma ray spectrometry using germanium semiconductor detectors | [6 empty] | - | 20000 | 23000 | [6 empty] | 0.32 | 2011-07-05 | 530 | 1600 | 4800 | 2011-07-05 | 28000 | 700 |  | 2011-07-05 | 33000 | 810 | [9 empty] | 0.28 | 2011-07-05 | ND | - | 3800 | 2011-07-05 | 7000 | 430 |  | 2011-07-05 | 7400 | 480 | [9 empty] | 0.29 | 2011-07-05 | ND | - | 3900 | 2011-07-05 | 10000 | 430 |  | 2011-07-05 | 11000 | 490 | [9 empty] | 0.29 | 2011-07-05 | ND | - | 5400 | 2011-07-05 | 37000 | 790 |  | 2011-07-05 | 46000 | 960 | [9 empty] | 0.29 | 2011-07-05 | ND | - | 5100 | 2011-07-05 | 15000 | 630 |  | 2011-07-05 | 18000 | 710
37.9213 | 140.5182 | 2011-06-27 | 12:30 | 2011-06-14 | Miyagi Prefecture | Shiroishi City | 37°55'16.6" | 140°31'05.6" | 71.6 | Rain | U8 container (ø 50 mm×50 mm) | Gamma ray spectrometry using germanium semiconductor detectors | Gamma ray spectrometry using germanium semiconductor detectors | Gamma ray spectrometry using germanium semiconductor detectors | [6 empty] | - | 130000 | 150000 | [6 empty] | 0.64 | 2011-07-08 | 9.3 | 1400 | 4300 | 2011-07-08 | 28000 | 790 |  | 2011-07-08 | 34000 | 830 | [9 empty] | 0.63 | 2011-07-08 | ND | - | 4700 | 2011-07-08 | 44000 | 990 |  | 2011-07-08 | 52000 | 1100 | [9 empty] | 0.62 | 2011-07-08 | 720 | 1700 | 5100 | 2011-07-08 | 140000 | 1700 |  | 2011-07-08 | 160000 | 1800 | [9 empty] | 0.68 | 2011-07-08 | 26 | 1800 | 5300 | 2011-07-08 | 330000 | 2700 |  | 2011-07-08 | 400000 | 2900 | [9 empty] | 0.64 | 2011-07-08 | 570 | 1700 | 5000 | 2011-07-08 | 92000 | 1400 |  | 2011-07-08 | 100000 | 1500
37.3926 | 139.434 | 2011-06-27 | 12:30 | 2011-06-14 | Fukushima Prefecture | Kaneyama Town | 37°23'33.3" | 139°26'02.3" | 141.2 | After rain sunny | U8 container (ø 50 mm×50 mm) | Gamma ray spectrometry using germanium semiconductor detectors | Gamma ray spectrometry using germanium semiconductor detectors | Gamma ray spectrometry using germanium semiconductor detectors | [6 empty] | - | 2900 | 4200 | [6 empty] | 0.08 | 2011-07-05 | ND | - | 3700 | 2011-07-05 | 2800 | 250 |  | 2011-07-05 | 3600 | 130 | [9 empty] | 0.09 | 2011-07-05 | ND | - | 3500 | 2011-07-05 | 2200 | 370 |  | 2011-07-05 | 3600 | 290 | [9 empty] | 0.08 | 2011-07-05 | ND | - | 1000 | 2011-07-05 | 2100 | 70 |  | 2011-07-05 | 2500 | 50 | [9 empty] | 0.08 | 2011-07-05 | ND | - | 960 | 2011-07-05 | 5100 | 100 |  | 2011-07-05 | 6300 | 110 | [9 empty] | 0.09 | 2011-07-06 | ND | - | 4400 | 2011-07-06 | 2300 | 280 |  | 2011-07-06 | 5000 | 170
38.0347 | 140.6302 | 2011-06-27 | 12:35 | 2011-06-14 | Miyagi Prefecture | Shiroishi City | 38°02'05.0" | 140°37'48.6" | 76.8 | Rain | U8 container (ø 50 mm×50 mm) | Gamma ray spectrometry using germanium semiconductor detectors | Gamma ray spectrometry using germanium semiconductor detectors | Gamma ray spectrometry using germanium semiconductor detectors | [6 empty] | 410 | 28000 | 32000 | [6 empty] | 0.07 | 2011-07-01 | 2100 | 690 |  | 2011-07-01 | 36000 | 670 |  | 2011-07-01 | 41000 | 290 | [9 empty] | 0.08 | 2011-07-01 | ND | - | 2900 | 2011-07-01 | 26000 | 570 |  | 2011-07-01 | 31000 | 640 | [9 empty] | 0.07 | 2011-07-01 | ND | - | 4200 | 2011-07-01 | 28000 | 830 |  | 2011-07-01 | 32000 | 800 | [9 empty] | 0.08 | 2011-07-01 | ND | - | 2900 | 2011-07-01 | 19000 | 500 |  | 2011-07-01 | 21000 | 590 | [9 empty] | 0.09 | 2011-07-01 | ND | - | 3700 | 2011-07-01 | 30000 | 660 |  | 2011-07-01 | 35000 | 900
37.9936 | 140.6672 | 2011-06-27 | 12:35 | 2011-06-14 | Miyagi Prefecture | Shiroishi City | 37°59'36.9" | 140°40'02.1" | 71.2 | Rain | U8 container (ø 50 mm×50 mm) | Gamma ray spectrometry using germanium semiconductor detectors | Gamma ray spectrometry using germanium semiconductor detectors | Gamma ray spectrometry using germanium semiconductor detectors |  | Gamma ray spectrometry using germanium semiconductor detectors |  |  |  |  | - | 35000 | 37000 |  | 5500 |  |  |  |  | 0.2 | 2011-06-30 | ND | - | 2200 | 2011-06-30 | 23000 | 930 |  | 2011-06-30 | 24000 | 670 | [5 empty] | 2011-06-30 | ND | - | 13000 | 0.19 | 2011-06-30 | ND | - | 2100 | 2011-06-30 | 24000 | 990 |  | 2011-06-30 | 25000 | 690 | [5 empty] | 2011-06-30 | 6700 | 2800 | 8400 | 0.21 | 2011-06-30 | ND | - | 2100 | 2011-06-30 | 19000 | 800 |  | 2011-06-30 | 21000 | 600 | [5 empty] | 2011-06-30 | ND | - | 12000 | 0.22 | 2011-06-30 | ND | - | 2600 | 2011-06-30 | 36000 | 1400 |  | 2011-06-30 | 39000 | 1000 | [5 empty] | 2011-06-30 | ND | - | 15000 | 0.21 | 2011-07-01 | 1000 | 370 | 1100 | 2011-07-01 | 72000 | 2700 |  | 2011-07-01 | 77000 | 1800 | [5 empty] | 2011-07-01 | 21000 | 2200
37.9526 | 140.8742 | 2011-06-27 | 12:35 | 2011-06-14 | Miyagi Prefecture | Yamamoto Town | 37°57'09.4" | 140°52'27.2" | 60.6 | Rain | U8 container (ø 50 mm×50 mm) | Gamma ray spectrometry using germanium semiconductor detectors | Gamma ray spectrometry using germanium semiconductor detectors | Gamma ray spectrometry using germanium semiconductor detectors | [6 empty] | - | 23000 | 26000 | [6 empty] | 0.2 | 2011-07-01 | ND | - | 3100 | 2011-07-01 | 35000 | 2500 |  | 2011-07-01 | 41000 | 2200 | [9 empty] | 0.2 | 2011-07-01 | ND | - | 3200 | 2011-07-01 | 36000 | 2500 |  | 2011-07-01 | 39000 | 2100 | [9 empty] | 0.19 | 2011-07-01 | ND | - | 2600 | 2011-07-01 | 12000 | 1600 |  | 2011-07-01 | 15000 | 1300 | [9 empty] | 0.19 | 2011-07-01 | ND | - | 2500 | 2011-07-01 | 12000 | 1500 |  | 2011-07-01 | 13000 | 1300 | [9 empty] | 0.19 | 2011-07-01 | ND | - | 2800 | 2011-07-01 | 20000 | 1900 |  | 2011-07-01 | 22000 | 1600
37.9728 | 140.6662 | 2011-06-27 | 13:00 | 2011-06-14 | Miyagi Prefecture | Shiroishi City | 37°58'22.0" | 140°39'58.2" | 69.2 | Rain | U8 container (ø 50 mm×50 mm) | Gamma ray spectrometry using germanium semiconductor detectors | Gamma ray spectrometry using germanium semiconductor detectors | Gamma ray spectrometry using germanium semiconductor detectors |  | Gamma ray spectrometry using germanium semiconductor detectors |  |  |  |  | - | 65000 | 72000 |  | 11000 |  |  |  |  | 0.35 | 2011-06-30 | ND | - | 3500 | 2011-06-30 | 94000 | 3600 |  | 2011-06-30 | 100000 | 2500 | [5 empty] | 2011-06-30 | 22000 | 5200 |  | 0.36 | 2011-06-30 | ND | - | 2700 | 2011-06-30 | 46000 | 1800 |  | 2011-06-30 | 52000 | 1300 | [5 empty] | 2011-06-30 | ND | - | 17000 | 0.32 | 2011-06-30 | ND | - | 2500 | 2011-06-30 | 38000 | 1500 |  | 2011-06-30 | 41000 | 1100 | [5 empty] | 2011-06-30 | 9000 | 3900 | 12000 | 0.34 | 2011-06-30 | ND | - | 2800 | 2011-06-30 | 50000 | 2000 |  | 2011-06-30 | 56000 | 1400 | [5 empty] | 2011-06-30 | ND | - | 16000 | 0.33 | 2011-07-01 | ND | - | 1500 | 2011-07-01 | 98000 | 3700 |  | 2011-07-01 | 110000 | 2500 | [5 empty] | 2011-07-01 | 24000 | 2200
37.9475 | 140.8698 | 2011-06-27 | 13:10 | 2011-06-14 | Miyagi Prefecture | Yamamoto Town | 37°56'51.0" | 140°52'11.3" | 60.2 | Rain | U8 container (ø 50 mm×50 mm) | Gamma ray spectrometry using germanium semiconductor detectors | Gamma ray spectrometry using germanium semiconductor detectors | Gamma ray spectrometry using germanium semiconductor detectors | [6 empty] | - | 24000 | 27000 | [6 empty] | 0.15 | 2011-07-03 | ND | - | 3000 | 2011-07-03 | 12000 | 1600 |  | 2011-07-03 | 17000 | 1300 | [9 empty] | 0.13 | 2011-07-03 | ND | - | 3600 | 2011-07-03 | 33000 | 2300 |  | 2011-07-03 | 39000 | 2100 | [9 empty] | 0.13 | 2011-07-03 | ND | - | 3100 | 2011-07-03 | 17000 | 1600 |  | 2011-07-03 | 18000 | 1400 | [9 empty] | 0.14 | 2011-07-03 | ND | - | 3600 | 2011-07-03 | 26000 | 2100 |  | 2011-07-03 | 29000 | 1800 | [9 empty] | 0.14 | 2011-07-04 | ND | - | 3800 | 2011-07-04 | 29000 | 2200 |  | 2011-07-04 | 33000 | 1900
37.87 | 140.7832 | 2011-06-27 | 13:10 | 2011-06-14 | Miyagi Prefecture | Marumori Town | 37°52'12.2" | 140°46'59.5" | 54.5 | Rain | U8 container (ø 50 mm×50 mm) | Gamma ray spectrometry using germanium semiconductor detectors | Gamma ray spectrometry using germanium semiconductor detectors | Gamma ray spectrometry using germanium semiconductor detectors | [6 empty] | - | 6500 | 7500 | [6 empty] | 0.25 | 2011-07-01 | ND | - | 2100 | 2011-07-01 | 2100 | 300 |  | 2011-07-01 | 2300 | 280 | [9 empty] | 0.27 | 2011-07-01 | ND | - | 2300 | 2011-07-01 | 4200 | 520 |  | 2011-07-01 | 4600 | 430 | [9 empty] | 0.27 | 2011-07-01 | ND | - | 2500 | 2011-07-01 | 5900 | 690 |  | 2011-07-01 | 7200 | 600 | [9 empty] | 0.25 | 2011-07-01 | ND | - | 2700 | 2011-07-01 | 10000 | 1100 |  | 2011-07-01 | 12000 | 900 | [9 empty] | 0.23 | 2011-07-01 | ND | - | 2500 | 2011-07-01 | 10000 | 1100 |  | 2011-07-01 | 11000 | 870
38.0061 | 140.8898 | 2011-06-27 | 13:15 | 2011-06-14 | Miyagi Prefecture | Watari Town | 38°00'21.9" | 140°53'23.4" | 66.2 | Rain | U8 container (ø 50 mm×50 mm) | Gamma ray spectrometry using germanium semiconductor detectors | Gamma ray spectrometry using germanium semiconductor detectors | Gamma ray spectrometry using germanium semiconductor detectors | [6 empty] | - | 6900 | 6200 | [6 empty] | 0.12 | 2011-07-05 | ND | - | 2500 | 2011-07-05 | 2400 | 360 |  | 2011-07-05 | 2400 | 360 | [9 empty] | 0.13 | 2011-07-05 | ND | - | 2200 | 2011-07-05 | 730 | 260 | 780 | 2011-07-05 | 1500 | 250 | [9 empty] | 0.12 | 2011-07-05 | ND | - | 3500 | 2011-07-05 | 11000 | 570 |  | 2011-07-05 | 11000 | 610 | [9 empty] | 0.13 | 2011-07-05 | ND | - | 3200 | 2011-07-05 | 6500 | 470 |  | 2011-07-05 | 6200 | 460 | [9 empty] | 0.13 | 2011-07-05 | ND | - | 3300 | 2011-07-05 | 8000 | 520 |  | 2011-07-05 | 9500 | 510
37.8927 | 140.809 | 2011-06-27 | 13:15 | 2011-06-14 | Miyagi Prefecture | Marumori Town | 37°53'33.6" | 140°48'32.3" | 55.9 |  | U8 container (ø 50 mm×50 mm) | Gamma ray spectrometry using germanium semiconductor detectors | Gamma ray spectrometry using germanium semiconductor detectors | Gamma ray spectrometry using germanium semiconductor detectors | [6 empty] | - | 39000 | 44000 | [7 empty] | 2011-07-05 | ND | - | 16000 | 2011-07-05 | 69000 | 4400 |  | 2011-07-05 | 74000 | 3800 | [10 empty] | 2011-07-05 | ND | - | 12000 | 2011-07-05 | 13000 | 1200 |  | 2011-07-05 | 16000 | 1400 | [10 empty] | 2011-07-05 | ND | - | 14000 | 2011-07-05 | 24000 | 2100 |  | 2011-07-05 | 29000 | 2300 | [10 empty] | 2011-07-05 | ND | - | 14000 | 2011-07-05 | 68000 | 3700 |  | 2011-07-05 | 75000 | 3200 | [10 empty] | 2011-07-05 | ND | - | 13000 | 2011-07-05 | 22000 | 1800 |  | 2011-07-05 | 25000 | 1900
38.1505 | 140.8136 | 2011-06-27 | 13:20 | 2011-06-14 | Miyagi Prefecture | Natori City | 38°09'01.8" | 140°48'49.1" | 83.3 | Rain | U8 container (ø 50 mm×50 mm) | Gamma ray spectrometry using germanium semiconductor detectors | Gamma ray spectrometry using germanium semiconductor detectors | Gamma ray spectrometry using germanium semiconductor detectors | [6 empty] | - | 18000 | 21000 | [6 empty] | 0.12 | 2011-07-04 | 160 | 470 | 1400 | 2011-07-04 | 11000 | 590 |  | 2011-07-04 | 13000 | 680 | [9 empty] | 0.13 | 2011-07-04 | 200 | 490 | 1500 | 2011-07-04 | 18000 | 930 |  | 2011-07-04 | 20000 | 1100 | [9 empty] | 0.12 | 2011-07-04 | 850 | 780 | 2300 | 2011-07-04 | 36000 | 1900 |  | 2011-07-04 | 42000 | 2100 | [9 empty] | 0.14 | 2011-07-05 | 64 | 400 | 1200 | 2011-07-05 | 3500 | 220 |  | 2011-07-05 | 4300 | 260 | [9 empty] | 0.13 | 2011-07-05 | 910 | 580 | 1700 | 2011-07-05 | 21000 | 1100 |  | 2011-07-05 | 24000 | 1200
38.015 | 140.3856 | 2011-06-27 | 13:20 | 2011-06-14 | Miyagi Prefecture | Shichikashuku Town | 38°00'54.0" | 140°23'08.0" | 87.1 | Rain | U8 container (ø 50 mm×50 mm) | Gamma ray spectrometry using germanium semiconductor detectors | Gamma ray spectrometry using germanium semiconductor detectors | Gamma ray spectrometry using germanium semiconductor detectors | [6 empty] | - | 8100 | 9500 | [6 empty] | 0.18 | 2011-07-02 | ND | - | 2300 | 2011-07-02 | 7400 | 260 |  | 2011-07-02 | 8900 | 250 | [9 empty] | 0.2 | 2011-07-05 | ND | - | 860 | 2011-07-05 | 9200 | 93 |  | 2011-07-05 | 11000 | 120 | [9 empty] | 0.2 | 2011-07-04 | ND | - | 2900 | 2011-07-04 | 7500 | 260 |  | 2011-07-04 | 8700 | 310 | [9 empty] | 0.17 | 2011-07-04 | ND | - | 2800 | 2011-07-04 | 5600 | 210 |  | 2011-07-04 | 7100 | 310 | [9 empty] | 0.18 | 2011-07-04 | ND | - | 3400 | 2011-07-04 | 11000 | 300 |  | 2011-07-04 | 12000 | 430
38.0725 | 140.8032 | 2011-06-27 | 13:20 | 2011-06-14 | Miyagi Prefecture | Shibata Town | 38°04'21.1" | 140°48'11.4" | 75.1 | Rain | U8 container (ø 50 mm×50 mm) | Gamma ray spectrometry using germanium semiconductor detectors | Gamma ray spectrometry using germanium semiconductor detectors | Gamma ray spectrometry using germanium semiconductor detectors | [6 empty] | - | 24000 | 28000 | [6 empty] | 0.24 | 2011-07-02 | ND | - | 3900 | 2011-07-02 | 16000 | 570 |  | 2011-07-02 | 21000 | 680 | [9 empty] | 0.24 | 2011-07-02 | ND | - | 4500 | 2011-07-02 | 23000 | 680 |  | 2011-07-02 | 28000 | 810 | [9 empty] | 0.23 | 2011-07-02 | ND | - | 3800 | 2011-07-02 | 17000 | 570 |  | 2011-07-02 | 18000 | 640 | [9 empty] | 0.24 | 2011-07-02 | ND | - | 4700 | 2011-07-02 | 39000 | 850 |  | 2011-07-02 | 44000 | 960 | [9 empty] | 0.22 | 2011-07-04 | ND | - | 5100 | 2011-07-04 | 25000 | 680 |  | 2011-07-04 | 29000 | 810
38.2065 | 140.6449 | 2011-06-27 | 13:24 | 2011-06-14 | Miyagi Prefecture | Kawasaki Town | 38°12'23.5" | 140°38'41.6" | 93.7 | Rain | U8 container (ø 50 mm×50 mm) | Gamma ray spectrometry using germanium semiconductor detectors | Gamma ray spectrometry using germanium semiconductor detectors | Gamma ray spectrometry using germanium semiconductor detectors | [6 empty] | - | 3700 | 3700 | [6 empty] | 0.08 | 2011-07-01 | ND | - | 2100 | 2011-07-01 | 2600 | 430 |  | 2011-07-01 | 3400 | 380 | [9 empty] | 0.08 | 2011-07-01 | ND | - | 2600 | 2011-07-01 | 3200 | 410 |  | 2011-07-01 | 4000 | 360 | [9 empty] | 0.07 | 2011-07-01 | ND | - | 2400 | 2011-07-01 | 5300 | 420 |  | 2011-07-01 | 4300 | 390 | [9 empty] | 0.07 | 2011-07-01 | ND | - | 2200 | 2011-07-01 | 3500 | 340 |  | 2011-07-01 | 3100 | 310 | [9 empty] | 0.07 | 2011-07-01 | ND | - | 2100 | 2011-07-01 | 3800 | 360 |  | 2011-07-01 | 3900 | 350
37.9941 | 140.6138 | 2011-06-27 | 13:24 | 2011-06-14 | Miyagi Prefecture | Shiroishi City | 37°59'38.9" | 140°36'49.6" | 73.5 | Light rain | U8 container (ø 50 mm×50 mm) | Gamma ray spectrometry using germanium semiconductor detectors | Gamma ray spectrometry using germanium semiconductor detectors | Gamma ray spectrometry using germanium semiconductor detectors | [6 empty] | - | 20000 | 23000 | [6 empty] | 0.14 | 2011-07-06 | ND | - | 7500 | 2011-07-06 | 45000 | 920 |  | 2011-07-06 | 53000 | 1100 | [9 empty] | 0.14 | 2011-07-06 | ND | - | 4700 | 2011-07-06 | 13000 | 500 |  | 2011-07-06 | 14000 | 570 | [9 empty] | 0.13 | 2011-07-06 | ND | - | 5400 | 2011-07-06 | 15000 | 570 |  | 2011-07-06 | 18000 | 640 | [9 empty] | 0.14 | 2011-07-06 | ND | - | 5300 | 2011-07-06 | 16000 | 550 |  | 2011-07-06 | 18000 | 630 | [9 empty] | 0.14 | 2011-07-06 | ND | - | 4600 | 2011-07-06 | 10000 | 480 |  | 2011-07-06 | 15000 | 570
37.9636 | 140.6572 | 2011-06-27 | 13:25 | 2011-06-14 | Miyagi Prefecture | Shiroishi City | 37°57'48.8" | 140°39'26.0" | 68.7 | Rain➝weak rain | U8 container (ø 50 mm×50 mm) | Gamma ray spectrometry using germanium semiconductor detectors | Gamma ray spectrometry using germanium semiconductor detectors | Gamma ray spectrometry using germanium semiconductor detectors |  | Gamma ray spectrometry using germanium semiconductor detectors |  |  |  |  | - | 44000 | 47000 |  | 10000 |  |  |  |  | 0.25 | 2011-07-01 | ND | - | 3100 | 2011-07-01 | 49000 | 1900 |  | 2011-07-01 | 54000 | 1400 | [5 empty] | 2011-07-01 | 21000 | 5100 |  | 0.23 | 2011-07-02 | ND | - | 840 | 2011-07-02 | 84000 | 3100 |  | 2011-07-02 | 90000 | 2100 | [5 empty] | 2011-07-02 | 21000 | 1300 |  | 0.25 | 2011-07-01 | ND | - | 2600 | 2011-07-01 | 28000 | 1100 |  | 2011-07-01 | 29000 | 800 | [5 empty] | 2011-07-01 | 9700 | 2300 |  |  | 2011-07-01 | ND | - | 2900 | 2011-07-01 | 41000 | 1600 |  | 2011-07-01 | 45000 | 1100 | [5 empty] | 2011-07-01 | ND | - | 17000 |  | 2011-07-01 | ND | - | 2200 | 2011-07-01 | 17000 | 750 |  | 2011-07-01 | 18000 | 540 | [5 empty] | 2011-07-01 | ND | - | 12000
37.4456 | 139.499 | 2011-06-27 | 13:25 | 2011-06-14 | Fukushima Prefecture | Kaneyama Town | 37°26'44.3" | 139°29'56.5" | 136.1 | Cloudy | U8 container (ø 50 mm×50 mm) | Gamma ray spectrometry using germanium semiconductor detectors | Gamma ray spectrometry using germanium semiconductor detectors | Gamma ray spectrometry using germanium semiconductor detectors | [6 empty] | - | 840 | 1900 | [6 empty] | 0.1 | 2011-07-06 | ND | - | 1100 | 2011-07-06 | 1100 | 45 |  | 2011-07-06 | 2500 | 74 | [9 empty] | 0.11 | 2011-07-06 | ND | - | 940 | 2011-07-06 | 790 | 48 |  | 2011-07-06 | 1900 | 83 | [9 empty] | 0.1 | 2011-07-06 | ND | - | 800 | 2011-07-06 | 580 | 36 |  | 2011-07-06 | 1500 | 82 | [9 empty] | 0.11 | 2011-07-06 | ND | - | 930 | 2011-07-06 | 720 | 59 |  | 2011-07-06 | 1800 | 69 | [9 empty] | 0.11 | 2011-07-06 | ND | - | 1100 | 2011-07-06 | 990 | 52 |  | 2011-07-06 | 1900 | 44
37.9606 | 140.7498 | 2011-06-27 | 13:30 | 2011-06-14 | Miyagi Prefecture | Kakuda City | 37°57'38.2" | 140°44'59.3" | 64.9 | Rain | U8 container (ø 50 mm×50 mm) | Gamma ray spectrometry using germanium semiconductor detectors | Gamma ray spectrometry using germanium semiconductor detectors | Gamma ray spectrometry using germanium semiconductor detectors | [6 empty] | - | 40000 | 46000 | [6 empty] | 0.31 | 2011-07-05 | ND | - | 8000 | 2011-07-05 | 58000 | 1200 |  | 2011-07-05 | 66000 | 1300 | [9 empty] | 0.27 | 2011-07-05 | 6100 | 2500 | 7400 | 2011-07-05 | 49000 | 910 |  | 2011-07-05 | 57000 | 1100 | [9 empty] | 0.29 | 2011-07-05 | 880 | 1900 | 5800 | 2011-07-05 | 48000 | 900 |  | 2011-07-05 | 55000 | 1100 | [9 empty] | 0.29 | 2011-07-05 | 750 | 1900 | 5600 | 2011-07-05 | 25000 | 670 |  | 2011-07-05 | 30000 | 780 | [9 empty] | 0.27 | 2011-07-05 | 1500 | 1300 | 3800 | 2011-07-05 | 18000 | 570 |  | 2011-07-05 | 24000 | 690
37.973 | 140.7486 | 2011-06-27 | 13:30 | 2011-06-14 | Miyagi Prefecture | Kakuda City | 37°58'22.7" | 140°44'55.1" | 66.2 | Light rain | U8 container (ø 50 mm×50 mm) | Gamma ray spectrometry using germanium semiconductor detectors | Gamma ray spectrometry using germanium semiconductor detectors | Gamma ray spectrometry using germanium semiconductor detectors |  | Gamma ray spectrometry using germanium semiconductor detectors |  |  |  |  | - | 33000 | 36000 |  | 5700 |  |  |  |  | 0.19 | 2011-07-06 | ND | - | 2600 | 2011-07-06 | 34000 | 560 |  | 2011-07-06 | 38000 | 610 | [5 empty] | 2011-07-06 | 11000 | 3000 |  | 0.19 | 2011-07-06 | ND | - | 2500 | 2011-07-06 | 34000 | 600 |  | 2011-07-06 | 32000 | 580 | [5 empty] | 2011-07-06 | 8500 | 2900 | 8700 | 0.18 | 2011-07-21 | 3100 | 1500 | 4400 | 2011-07-21 | 35000 | 160 |  | 2011-07-21 | 39000 | 170 | [5 empty] | 2011-07-21 | 6800 | 1000 |  | 0.2 | 2011-07-06 | 4300 | 1700 | 5100 | 2011-07-06 | 33000 | 580 |  | 2011-07-06 | 39000 | 690 | [5 empty] | 2011-07-06 | ND | - | 7600 | 0.19 | 2011-07-06 | 760 | 550 | 1700 | 2011-07-06 | 29000 | 510 |  | 2011-07-06 | 32000 | 560 | [5 empty] | 2011-07-06 | 2100 | 2300 | 6800
38.1579 | 140.6628 | 2011-06-27 | 13:40 | 2011-06-14 | Miyagi Prefecture | Murata Town | 38°09'28.6" | 140°39'46.0" | 88.1 | Rain | U8 container (ø 50 mm×50 mm) | Gamma ray spectrometry using germanium semiconductor detectors | Gamma ray spectrometry using germanium semiconductor detectors | Gamma ray spectrometry using germanium semiconductor detectors | [6 empty] | - | 14000 | 17000 | [6 empty] | 0.13 | 2011-07-09 | 670 | 1000 | 3100 | 2011-07-09 | 21000 | 500 |  | 2011-07-09 | 22000 | 590 | [9 empty] | 0.13 | 2011-07-09 | ND | - | 3100 | 2011-07-09 | 11000 | 450 |  | 2011-07-09 | 11000 | 560 | [9 empty] | 0.12 | 2011-07-09 | 1500 | 1400 | 4100 | 2011-07-09 | 25000 | 660 |  | 2011-07-09 | 28000 | 770 | [9 empty] | 0.12 | 2011-07-09 | 580 | 810 | 2400 | 2011-07-09 | 850 | 190 |  | 2011-07-09 | 1000 | 360 | 1100 | [8 empty] | 0.13 | 2011-07-09 | 960 | 1100 | 3200 | 2011-07-09 | 10000 | 430 |  | 2011-07-09 | 9600 | 520
38.108 | 140.8601 | 2011-06-27 | 13:40 | 2011-06-14 | Miyagi Prefecture | Iwanuma City | 38°06'28.7" | 140°51'36.4" | 77.8 | Rain | U8 container (ø 50 mm×50 mm) | Gamma ray spectrometry using germanium semiconductor detectors | Gamma ray spectrometry using germanium semiconductor detectors | Gamma ray spectrometry using germanium semiconductor detectors | [6 empty] | - | 19000 | 21000 | [6 empty] | 0.09 | 2011-07-02 | ND | - | 2200 | 2011-07-02 | 16000 | 460 |  | 2011-07-02 | 18000 | 510 | [9 empty] | 0.09 | 2011-07-02 | ND | - | 3000 | 2011-07-02 | 19000 | 510 |  | 2011-07-02 | 22000 | 640 | [9 empty] | 0.09 | 2011-07-02 | ND | - | 2400 | 2011-07-02 | 21000 | 390 |  | 2011-07-02 | 23000 | 430 | [9 empty] | 0.09 | 2011-07-02 | ND | - | 1600 | 2011-07-02 | 21000 | 330 |  | 2011-07-02 | 22000 | 390 | [9 empty] | 0.09 | 2011-07-01 | ND | - | 780 | 2011-07-01 | 17000 | 150 |  | 2011-07-01 | 20000 | 170
37.9253 | 140.8707 | 2011-06-27 | 13:40 | 2011-06-14 | Miyagi Prefecture | Yamamoto Town | 37°55'31.1" | 140°52'14.4" | 57.8 | Rain | U8 container (ø 50 mm×50 mm) | Gamma ray spectrometry using germanium semiconductor detectors | Gamma ray spectrometry using germanium semiconductor detectors | Gamma ray spectrometry using germanium semiconductor detectors | [6 empty] | - | 27000 | 30000 | [6 empty] | 0.31 | 2011-07-01 | 260 | 600 | 1800 | 2011-07-01 | 22000 | 1200 |  | 2011-07-01 | 25000 | 1300 | [9 empty] | 0.33 | 2011-07-01 | ND | - | 1500 | 2011-07-01 | 13000 | 690 |  | 2011-07-01 | 14000 | 760 | [9 empty] | 0.33 | 2011-07-01 | 380 | 890 | 2700 | 2011-07-01 | 48000 | 2500 |  | 2011-07-01 | 55000 | 2800 | [9 empty] | 0.31 | 2011-07-01 | 2200 | 840 | 2500 | 2011-07-01 | 25000 | 1400 |  | 2011-07-01 | 27000 | 1500 | [9 empty] | 0.31 | 2011-07-01 | 38 | 630 | 1900 | 2011-07-01 | 25000 | 1300 |  | 2011-07-01 | 27000 | 1400
37.0331 | 139.3971 | 2011-06-27 | 13:40 | 2011-06-14 | Fukushima Prefecture | Hinoemata Village | 37°01'59.2" | 139°23'49.7" | 151.1 | Cloudy | U8 container (ø 50 mm×50 mm) | Gamma ray spectrometry using germanium semiconductor detectors | Gamma ray spectrometry using germanium semiconductor detectors | Gamma ray spectrometry using germanium semiconductor detectors | [6 empty] | - | 2200 | 2400 | [6 empty] | 0.14 | 2011-07-26 | ND | - | 3900 | 2011-07-26 | 170 | 47 |  | 2011-07-26 | 500 | 69 | [9 empty] | 0.12 | 2011-07-14 | ND | - | 1300 | 2011-07-14 | 5900 | 380 |  | 2011-07-14 | 6300 | 390 | [9 empty] | 0.11 | 2011-07-15 | ND | - | 2300 | 2011-07-15 | 3000 | 220 |  | 2011-07-15 | 3200 | 240 | [9 empty] | 0.11 | 2011-07-27 | ND | - | 6100 | 2011-07-27 | 770 | 85 |  | 2011-07-27 | 970 | 100 | [9 empty] | 0.11 | 2011-07-27 | ND | - | 4500 | 2011-07-27 | 1000 | 92 |  | 2011-07-27 | 1200 | 100
38.0012 | 140.9058 | 2011-06-27 | 13:45 | 2011-06-14 | Miyagi Prefecture | Watari Town | 38°00'04.5" | 140°54'20.8" | 65.4 |  | U8 container (ø 50 mm×50 mm) | Gamma ray spectrometry using germanium semiconductor detectors | Gamma ray spectrometry using germanium semiconductor detectors | Gamma ray spectrometry using germanium semiconductor detectors | [6 empty] | - | 9700 | 11000 | [6 empty] | 0.15 | 2011-07-05 | ND | - | 2500 | 2011-07-05 | 2000 | 310 |  | 2011-07-05 | 2800 | 360 | [9 empty] | 0.17 | 2011-07-06 | ND | - | 4500 | 2011-07-06 | 14000 | 620 |  | 2011-07-06 | 15000 | 610 | [9 empty] | 0.16 | 2011-07-06 | ND | - | 4100 | 2011-07-06 | 12000 | 620 |  | 2011-07-06 | 13000 | 610 | [9 empty] | 0.14 | 2011-07-06 | ND | - | 3500 | 2011-07-06 | 6700 | 470 |  | 2011-07-06 | 8300 | 510 | [9 empty] | 0.14 | 2011-07-06 | ND | - | 4200 | 2011-07-06 | 15000 | 680 |  | 2011-07-06 | 16000 | 660
37.9402 | 140.5211 | 2011-06-27 | 13:45 | 2011-06-14 | Miyagi Prefecture | Shiroishi City | 37°56'24.7" | 140°31'16.1" | 73.1 | Rain | U8 container (ø 50 mm×50 mm) | Gamma ray spectrometry using germanium semiconductor detectors | Gamma ray spectrometry using germanium semiconductor detectors | Gamma ray spectrometry using germanium semiconductor detectors | [6 empty] | - | 28000 | 33000 | [6 empty] | 0.33 | 2011-07-09 | ND | - | 9400 | 2011-07-09 | 66000 | 1200 |  | 2011-07-09 | 79000 | 1300 | [9 empty] | 0.32 | 2011-07-09 | 4100 | 2000 | 6000 | 2011-07-09 | 14000 | 570 |  | 2011-07-09 | 16000 | 600 | [9 empty] | 0.3 | 2011-07-09 | ND | - | 4000 | 2011-07-09 | 3300 | 310 |  | 2011-07-09 | 4000 | 330 | [9 empty] | 0.3 | 2011-07-09 | 430 | 2900 | 8800 | 2011-07-09 | 44000 | 1000 |  | 2011-07-09 | 52000 | 1100 | [9 empty] | 0.33 | 2011-07-09 | 2800 | 2000 | 6000 | 2011-07-09 | 12000 | 530 |  | 2011-07-09 | 15000 | 590
37.9267 | 140.6911 | 2011-06-27 | 13:45 | 2011-06-14 | Miyagi Prefecture | Marumori Town | 37°55'36.2" | 140°41'27.9" | 63.7 | Rain | U8 container (ø 50 mm×50 mm) | Gamma ray spectrometry using germanium semiconductor detectors | Gamma ray spectrometry using germanium semiconductor detectors | Gamma ray spectrometry using germanium semiconductor detectors | [6 empty] | - | 48000 | 52000 | [6 empty] | 0.48 | 2011-07-22 | ND | - | 53000 | 2011-07-22 | 41000 | 2700 |  | 2011-07-22 | 43000 | 1600 | [9 empty] | 0.47 | 2011-07-22 | ND | - | 69000 | 2011-07-22 | 69000 | 4500 |  | 2011-07-22 | 75000 | 2500 | [9 empty] | 0.45 | 2011-07-22 | ND | - | 53000 | 2011-07-22 | 45000 | 3000 |  | 2011-07-22 | 45000 | 1600 | [9 empty] | 0.44 | 2011-07-22 | ND | - | 49000 | 2011-07-22 | 37000 | 2500 |  | 2011-07-22 | 42000 | 1600 | [9 empty] | 0.45 | 2011-07-22 | ND | - | 61000 | 2011-07-22 | 49000 | 3300 |  | 2011-07-22 | 55000 | 1900
37.3487 | 139.3181 | 2011-06-27 | 13:54 | 2011-06-14 | Fukushima Prefecture | Tadami Town | 37°20'55.5" | 139°19'05.2" | 151.7 | Cloudy | U8 container (ø 50 mm×50 mm) | Gamma ray spectrometry using germanium semiconductor detectors | Gamma ray spectrometry using germanium semiconductor detectors | Gamma ray spectrometry using germanium semiconductor detectors | [6 empty] | - | 3300 | 4000 | [6 empty] | 0.1 | 2011-07-12 | ND | - | 2200 | 2011-07-12 | 3900 | 410 |  | 2011-07-12 | 4300 | 310 | [9 empty] | 0.08 | 2011-07-12 | 1600 | 1000 | 3200 | 2011-07-12 | 6000 | 630 |  | 2011-07-12 | 6700 | 470 | [9 empty] | 0.09 | 2011-07-12 | ND | - | 1500 | 2011-07-12 | 1500 | 170 |  | 2011-07-12 | 1700 | 130 | [9 empty] | 0.08 | 2011-07-13 | ND | - | 2500 | 2011-07-13 | 4600 | 480 |  | 2011-07-13 | 6200 | 420 | [9 empty] | 0.09 | 2011-07-13 | ND | - | 1900 | 2011-07-13 | 640 | 85 |  | 2011-07-13 | 890 | 94
37.9548 | 140.6431 | 2011-06-27 | 13:55 | 2011-06-14 | Miyagi Prefecture | Shiroishi City | 37°57'17.2" | 140°38'35.1" | 68.5 | weak rain | U8 container (ø 50 mm×50 mm) | Gamma ray spectrometry using germanium semiconductor detectors | Gamma ray spectrometry using germanium semiconductor detectors | Gamma ray spectrometry using germanium semiconductor detectors | [6 empty] | - | 31000 | 33000 | [6 empty] | 0.69 | 2011-07-02 | ND | - | 810 | 2011-07-02 | 9000 | 340 |  | 2011-07-02 | 10000 | 230 | [9 empty] | 0.65 | 2011-07-01 | ND | - | 5300 | 2011-07-01 | 59000 | 2400 |  | 2011-07-01 | 64000 | 1600 | [9 empty] | 0.64 | 2011-07-01 | ND | - | 3700 | 2011-07-01 | 21000 | 1000 |  | 2011-07-01 | 22000 | 780 | [9 empty] | 0.65 | 2011-07-01 | ND | - | 4400 | 2011-07-01 | 35000 | 1500 |  | 2011-07-01 | 39000 | 1100 | [9 empty] | 0.64 | 2011-07-02 | ND | - | 4300 | 2011-07-02 | 29000 | 1300 |  | 2011-07-02 | 31000 | 970
38.018 | 140.3691 | 2011-06-27 | 13:55 | 2011-06-14 | Miyagi Prefecture | Shichikashuku Town | 38°01'04.9" | 140°22'08.7" | 88.3 | Rain | U8 container (ø 50 mm×50 mm) | Gamma ray spectrometry using germanium semiconductor detectors | Gamma ray spectrometry using germanium semiconductor detectors | Gamma ray spectrometry using germanium semiconductor detectors |  | Gamma ray spectrometry using germanium semiconductor detectors |  |  |  |  | - | 6300 | 6200 |  | 730 |  |  |  |  | 0.15 | 2011-07-01 | ND | - | 1400 | 2011-07-01 | 6400 | 490 |  | 2011-07-01 | 6500 | 390 | [5 empty] | 2011-07-01 | ND | - | 16000 | 0.13 | 2011-07-01 | ND | - | 1500 | 2011-07-01 | 9100 | 640 |  | 2011-07-01 | 8900 | 480 | [5 empty] | 2011-07-01 | ND | - | 13000 | 0.16 | 2011-07-01 | ND | - | 1400 | 2011-07-01 | 5800 | 450 |  | 2011-07-01 | 5800 | 360 | [5 empty] | 2011-07-01 | ND | - | 17000 | 0.13 | 2011-07-01 | ND | - | 1200 | 2011-07-01 | 2700 | 270 |  | 2011-07-01 | 2300 | 220 | [5 empty] | 2011-07-01 | ND | - | 13000 | 0.14 | 2011-07-01 | ND | - | 390 | 2011-07-01 | 7500 | 420 |  | 2011-07-01 | 7600 | 250 | [5 empty] | 2011-07-01 | 3600 | 930
37.8959 | 140.7954 | 2011-06-27 | 13:55 | 2011-06-14 | Miyagi Prefecture | Marumori Town | 37°53'45.1" | 140°47'43.5" | 56.7 | Light rain | U8 container (ø 50 mm×50 mm) | Gamma ray spectrometry using germanium semiconductor detectors | Gamma ray spectrometry using germanium semiconductor detectors | Gamma ray spectrometry using germanium semiconductor detectors | [6 empty] | - | 48000 | 56000 | [6 empty] | 0.51 | 2011-07-01 | ND | - | 3900 | 2011-07-01 | 52000 | 860 |  | 2011-07-01 | 58000 | 1000 | [9 empty] | 0.54 | 2011-07-01 | ND | - | 4300 | 2011-07-01 | 51000 | 690 |  | 2011-07-01 | 59000 | 220 | [9 empty] | 0.53 | 2011-07-01 | ND | - | 5300 | 2011-07-01 | 57000 | 1200 |  | 2011-07-01 | 65000 | 1100 | [9 empty] | 0.55 | 2011-07-01 | ND | - | 3300 | 2011-07-01 | 31000 | 860 |  | 2011-07-01 | 38000 | 830 | [9 empty] | 0.5 | 2011-07-01 | ND | - | 3200 | 2011-07-01 | 49000 | 630 |  | 2011-07-01 | 58000 | 800
38.1575 | 140.8385 | 2011-06-27 | 14:00 | 2011-06-14 | Miyagi Prefecture | Natori City | 38°09'26.9" | 140°50'18.5" | 83.6 | Rain | U8 container (ø 50 mm×50 mm) | Gamma ray spectrometry using germanium semiconductor detectors | Gamma ray spectrometry using germanium semiconductor detectors | Gamma ray spectrometry using germanium semiconductor detectors | [6 empty] | - | 21000 | 22000 | [6 empty] | 0.09 | 2011-07-07 | ND | - | 5700 | 2011-07-07 | 27000 | 720 |  | 2011-07-07 | 29000 | 790 | [9 empty] | 0.07 | 2011-07-08 | ND | - | 3600 | 2011-07-08 | 18000 | 460 |  | 2011-07-08 | 19000 | 450 | [9 empty] | 0.07 | 2011-07-08 | ND | - | 3400 | 2011-07-08 | 14000 | 390 |  | 2011-07-08 | 16000 | 430 | [9 empty] | 0.07 | 2011-07-08 | ND | - | 5200 | 2011-07-08 | 18000 | 610 |  | 2011-07-08 | 19000 | 620 | [9 empty] | 0.07 | 2011-07-08 | ND | - | 6000 | 2011-07-08 | 26000 | 710 |  | 2011-07-08 | 26000 | 720
38.0777 | 140.7865 | 2011-06-27 | 14:00 | 2011-06-14 | Miyagi Prefecture | Shibata Town | 38°04'39.7" | 140°47'11.5" | 76.1 | Light rain | U8 container (ø 50 mm×50 mm) | Gamma ray spectrometry using germanium semiconductor detectors | Gamma ray spectrometry using germanium semiconductor detectors | Gamma ray spectrometry using germanium semiconductor detectors | [6 empty] | - | 25000 | 29000 | [6 empty] | 0.28 | 2011-07-05 | 1300 | 1100 | 3300 | 2011-07-05 | 26000 | 740 |  | 2011-07-05 | 30000 | 810 | [9 empty] | 0.25 | 2011-07-05 | 220 | 1100 | 3300 | 2011-07-05 | 27000 | 730 |  | 2011-07-05 | 31000 | 810 | [9 empty] | 0.26 | 2011-07-05 | ND | - | 3400 | 2011-07-05 | 28000 | 780 |  | 2011-07-05 | 33000 | 860 | [9 empty] | 0.27 | 2011-07-05 | 390 | 1100 | 3300 | 2011-07-05 | 26000 | 780 |  | 2011-07-05 | 33000 | 810 | [9 empty] | 0.27 | 2011-07-05 | 63 | 1000 | 3100 | 2011-07-05 | 18000 | 600 |  | 2011-07-05 | 21000 | 660
37.9118 | 140.8707 | 2011-06-27 | 14:00 | 2011-06-14 | Miyagi Prefecture | Yamamoto Town | 37°54'42.5" | 140°52'14.6" | 56.3 | Light rain | U8 container (ø 50 mm×50 mm) | Gamma ray spectrometry using germanium semiconductor detectors | Gamma ray spectrometry using germanium semiconductor detectors | Gamma ray spectrometry using germanium semiconductor detectors |  | Gamma ray spectrometry using germanium semiconductor detectors |  |  |  |  | - | 46000 | 53000 |  | 13000 |  |  |  |  | 0.27 | 2011-07-04 | ND | - | 2500 | 2011-07-04 | 41000 | 2100 |  | 2011-07-04 | 48000 | 2400 | [5 empty] | 2011-07-04 | 13000 | 4400 | 13000 | 0.28 | 2011-07-04 | ND | - | 2500 | 2011-07-04 | 31000 | 1600 |  | 2011-07-04 | 38000 | 2000 | [5 empty] | 2011-07-04 | ND | - | 13000 | 0.26 | 2011-07-05 | ND | - | 3600 | 2011-07-05 | 60000 | 3100 |  | 2011-07-05 | 71000 | 3600 | [5 empty] | 2011-07-05 | 1900 | 5900 | 18000 | 0.26 | 2011-07-05 | 590 | 1000 | 3000 | 2011-07-05 | 46000 | 2300 |  | 2011-07-05 | 53000 | 2700 | [5 empty] | 2011-07-05 | 17000 | 5200 |  | 0.28 | 2011-07-05 | 580 | 1800 | 5500 | 2011-07-05 | 50000 | 2600 |  | 2011-07-05 | 57000 | 3000 | [5 empty] | 2011-07-05 | 32000 | 9600
37.9574 | 140.7542 | 2011-06-27 | 14:10 | 2011-06-14 | Miyagi Prefecture | Kakuda City | 37°57'26.5" | 140°45'15.2" | 64.4 | Rain | U8 container (ø 50 mm×50 mm) | Gamma ray spectrometry using germanium semiconductor detectors | Gamma ray spectrometry using germanium semiconductor detectors | Gamma ray spectrometry using germanium semiconductor detectors | [6 empty] | - | 23000 | 27000 | [6 empty] | 0.25 | 2011-07-05 | ND | - | 6100 | 2011-07-05 | 33000 | 890 |  | 2011-07-05 | 38000 | 1000 | [9 empty] | 0.23 | 2011-07-05 | ND | - | 6100 | 2011-07-05 | 28000 | 700 |  | 2011-07-05 | 33000 | 820 | [9 empty] | 0.26 | 2011-07-05 | ND | - | 3800 | 2011-07-05 | 14000 | 500 |  | 2011-07-05 | 17000 | 600 | [9 empty] | 0.24 | 2011-07-07 | ND | - | 4900 | 2011-07-07 | 12000 | 550 |  | 2011-07-07 | 13000 | 620 | [9 empty] | 0.26 | 2011-07-05 | ND | - | 6100 | 2011-07-05 | 29000 | 720 |  | 2011-07-05 | 37000 | 840
37.9804 | 140.6481 | 2011-06-27 | 14:15 | 2011-06-14 | Miyagi Prefecture | Shiroishi City | 37°58'49.4" | 140°38'53.3" | 70.7 |  | U8 container (ø 50 mm×50 mm) | Gamma ray spectrometry using germanium semiconductor detectors | Gamma ray spectrometry using germanium semiconductor detectors | Gamma ray spectrometry using germanium semiconductor detectors | [6 empty] | - | 45000 | 49000 | [6 empty] | 0.66 | 2011-07-02 | ND | - | 5200 | 2011-07-02 | 46000 | 1900 |  | 2011-07-02 | 50000 | 1400 | [9 empty] | 0.6 | 2011-07-02 | ND | - | 5900 | 2011-07-02 | 59000 | 2400 |  | 2011-07-02 | 62000 | 1600 | [9 empty] | 0.62 | 2011-07-02 | ND | - | 4700 | 2011-07-02 | 35000 | 1500 |  | 2011-07-02 | 38000 | 1100 | [9 empty] | 0.65 | 2011-07-13 | ND | - | 3000 | 2011-07-13 | 32000 | 1100 |  | 2011-07-13 | 35000 | 700 | [9 empty] | 0.55 | 2011-07-03 | ND | - | 6000 | 2011-07-03 | 56000 | 2200 |  | 2011-07-03 | 59000 | 1500
38.0194 | 140.9061 | 2011-06-27 | 14:15 | 2011-06-14 | Miyagi Prefecture | Watari Town | 38°01'09.7" | 140°54'22.0" | 67.4 | Light rain | U8 container (ø 50 mm×50 mm) | Gamma ray spectrometry using germanium semiconductor detectors | Gamma ray spectrometry using germanium semiconductor detectors | Gamma ray spectrometry using germanium semiconductor detectors | [6 empty] | - | 4300 | 5200 | [6 empty] | 0.16 | 2011-07-07 | ND | - | 3100 | 2011-07-07 | 2300 | 310 |  | 2011-07-07 | 2700 | 360 | [9 empty] | 0.15 | 2011-07-07 | ND | - | 2700 | 2011-07-07 | 3100 | 360 |  | 2011-07-07 | 4500 | 410 | [9 empty] | 0.15 | 2011-07-07 | ND | - | 3000 | 2011-07-07 | 3700 | 420 |  | 2011-07-07 | 3700 | 360 | [9 empty] | 0.14 | 2011-07-07 | ND | - | 4400 | 2011-07-07 | 11000 | 470 |  | 2011-07-07 | 13000 | 560 | [9 empty] | 0.15 | 2011-07-08 | ND | - | 2900 | 2011-07-08 | 1300 | 210 |  | 2011-07-08 | 1700 | 200
37.8642 | 140.8036 | 2011-06-27 | 14:15 | 2011-06-14 | Miyagi Prefecture | Marumori Town | 37°51'51.2" | 140°48'12.8" | 53.2 | Rain | U8 container (ø 50 mm×50 mm) | Gamma ray spectrometry using germanium semiconductor detectors | Gamma ray spectrometry using germanium semiconductor detectors | Gamma ray spectrometry using germanium semiconductor detectors | [6 empty] | - | 20000 | 22000 | [6 empty] | 0.5 | 2011-07-01 | 830 | 870 | 2700 | 2011-07-01 | 31000 | 2100 |  | 2011-07-01 | 33000 | 2100 | [9 empty] | 0.5 | 2011-07-01 | ND | - | 2500 | 2011-07-01 | 21000 | 1400 |  | 2011-07-01 | 23000 | 1500 | [9 empty] | 0.52 | 2011-07-01 | ND | - | 2300 | 2011-07-01 | 15000 | 1100 |  | 2011-07-01 | 18000 | 1200 | [9 empty] | 0.53 | 2011-07-01 | ND | - | 2100 | 2011-07-01 | 15000 | 1000 |  | 2011-07-01 | 16000 | 1100 | [9 empty] | 0.54 | 2011-07-01 | ND | - | 2400 | 2011-07-01 | 20000 | 1400 |  | 2011-07-01 | 22000 | 1400
37.9789 | 140.7727 | 2011-06-27 | 14:15 | 2011-06-14 | Miyagi Prefecture | Kakuda City | 37°58'44.2" | 140°46'21.7" | 66 | Light rain | U8 container (ø 50 mm×50 mm) | Gamma ray spectrometry using germanium semiconductor detectors | Gamma ray spectrometry using germanium semiconductor detectors | Gamma ray spectrometry using germanium semiconductor detectors | [6 empty] | - | 31000 | 37000 | [6 empty] | 0.23 | 2011-07-04 | 190 | 1900 | 5700 | 2011-07-04 | 47000 | 1100 |  | 2011-07-04 | 57000 | 1100 | [9 empty] | 0.22 | 2011-07-04 | ND | - | 5600 | 2011-07-04 | 41000 | 970 |  | 2011-07-04 | 50000 | 1100 | [9 empty] | 0.21 | 2011-07-04 | 1400 | 1500 | 4400 | 2011-07-04 | 18000 | 670 |  | 2011-07-04 | 22000 | 720 | [9 empty] | 0.21 | 2011-07-04 | 700 | 1400 | 4300 | 2011-07-04 | 17000 | 660 |  | 2011-07-04 | 20000 | 670 | [9 empty] | 0.19 | 2011-07-04 | 2200 | 1700 | 5200 | 2011-07-04 | 33000 | 860 |  | 2011-07-04 | 37000 | 950
38.1596 | 140.6991 | 2011-06-27 | 14:16 | 2011-06-14 | Miyagi Prefecture | Kawasaki Town | 38°09'34.6" | 140°41'56.7" | 87.1 | Rain | U8 container (ø 50 mm×50 mm) | Gamma ray spectrometry using germanium semiconductor detectors | Gamma ray spectrometry using germanium semiconductor detectors | Gamma ray spectrometry using germanium semiconductor detectors | [6 empty] | - | 9600 | 9000 | [6 empty] | 0.09 | 2011-07-01 | ND | - | 3000 | 2011-07-01 | 16000 | 730 |  | 2011-07-01 | 13000 | 640 | [9 empty] | 0.09 | 2011-07-01 | ND | - | 2400 | 2011-07-01 | 5600 | 440 |  | 2011-07-01 | 6400 | 430 | [9 empty] | 0.09 | 2011-07-01 | ND | - | 2600 | 2011-07-01 | 7900 | 560 |  | 2011-07-01 | 8100 | 530 | [9 empty] | 0.09 | 2011-07-01 | ND | - | 2500 | 2011-07-01 | 9400 | 610 |  | 2011-07-01 | 9800 | 560 | [9 empty] | 0.09 | 2011-07-01 | ND | - | 2600 | 2011-07-01 | 9300 | 620 |  | 2011-07-01 | 7300 | 520
37.9721 | 140.608 | 2011-06-27 | 14:16 | 2011-06-14 | Miyagi Prefecture | Shiroishi City | 37°58'19.5" | 140°36'28.9" | 71.7 | Light rain | U8 container (ø 50 mm×50 mm) | Gamma ray spectrometry using germanium semiconductor detectors | Gamma ray spectrometry using germanium semiconductor detectors | Gamma ray spectrometry using germanium semiconductor detectors | [6 empty] | - | 43000 | 37000 | [6 empty] | 0.13 | 2011-07-04 | ND | - | 950 | 2011-07-04 | 21000 | 780 |  | 2011-07-04 | 19000 | 660 | [9 empty] | 0.12 | 2011-07-04 | ND | - | 1200 | 2011-07-04 | 48000 | 1100 |  | 2011-07-04 | 41000 | 1000 | [9 empty] | 0.12 | 2011-07-04 | ND | - | 1100 | 2011-07-04 | 33000 | 930 |  | 2011-07-04 | 29000 | 820 | [9 empty] | 0.13 | 2011-07-04 | ND | - | 1600 | 2011-07-04 | 64000 | 1200 |  | 2011-07-04 | 53000 | 1100 | [9 empty] | 0.12 | 2011-07-04 | ND | - | 320 | 2011-07-04 | 48000 | 290 |  | 2011-07-04 | 42000 | 270
38.0357 | 140.6144 | 2011-06-27 | 14:20 | 2011-06-14 | Miyagi Prefecture | Shiroishi City | 38°02'08.6" | 140°36'51.8" | 77.5 | Light rain | U8 container (ø 50 mm×50 mm) | Gamma ray spectrometry using germanium semiconductor detectors | Gamma ray spectrometry using germanium semiconductor detectors | Gamma ray spectrometry using germanium semiconductor detectors | [6 empty] | - | 15000 | 18000 | [6 empty] | 0.19 | 2011-07-08 | 1600 | 2200 | 6700 | 2011-07-08 | 22000 | 740 |  | 2011-07-08 | 27000 | 800 | [9 empty] | 0.2 | 2011-07-08 | 2800 | 1900 | 5800 | 2011-07-08 | 14000 | 610 |  | 2011-07-08 | 16000 | 640 | [9 empty] | 0.2 | 2011-07-08 | 1600 | 1200 | 3500 | 2011-07-08 | 1600 | 250 |  | 2011-07-08 | 1800 | 280 | [9 empty] | 0.18 | 2011-07-08 | ND | - | 6700 | 2011-07-08 | 23000 | 750 |  | 2011-07-08 | 27000 | 810 | [9 empty] | 0.18 | 2011-07-08 | ND | - | 6200 | 2011-07-08 | 17000 | 640 |  | 2011-07-08 | 20000 | 700
38.0063 | 140.3636 | 2011-06-27 | 14:20 | 2011-06-14 | Miyagi Prefecture | Shichikashuku Town | 38°00'22.5" | 140°21'48.8" | 87.7 | Rain | U8 container (ø 50 mm×50 mm) | Gamma ray spectrometry using germanium semiconductor detectors | Gamma ray spectrometry using germanium semiconductor detectors | Gamma ray spectrometry using germanium semiconductor detectors | [6 empty] | - | 10000 | 10000 | [6 empty] | 0.15 | 2011-07-03 | ND | - | 1700 | 2011-07-03 | 6300 | 490 |  | 2011-07-03 | 6500 | 390 | [9 empty] | 0.16 | 2011-07-03 | ND | - | 2400 | 2011-07-03 | 17000 | 1100 |  | 2011-07-03 | 17000 | 740 | [9 empty] | 0.17 | 2011-07-03 | ND | - | 1500 | 2011-07-03 | 2800 | 270 |  | 2011-07-03 | 3000 | 250 | [9 empty] | 0.16 | 2011-07-03 | ND | - | 2200 | 2011-07-03 | 12000 | 830 |  | 2011-07-03 | 13000 | 600 | [9 empty] | 0.15 | 2011-07-03 | ND | - | 550 | 2011-07-03 | 12000 | 680 |  | 2011-07-03 | 12000 | 380
37.4442 | 139.5497 | 2011-06-27 | 14:20 | 2011-06-14 | Fukushima Prefecture | Kaneyama Town | 37°26'39.1" | 139°32'58.9" | 130.9 | Light rain | U8 container (ø 50 mm×50 mm) | Gamma ray spectrometry using germanium semiconductor detectors | Gamma ray spectrometry using germanium semiconductor detectors | Gamma ray spectrometry using germanium semiconductor detectors | [6 empty] | - | 13000 | 14000 | [6 empty] | 0.12 | 2011-07-06 | ND | - | 3000 | 2011-07-06 | 13000 | 400 |  | 2011-07-06 | 15000 | 480 | [9 empty] | 0.12 | 2011-07-06 | ND | - | 4900 | 2011-07-06 | 7800 | 320 |  | 2011-07-06 | 8700 | 170 | [9 empty] | 0.11 | 2011-07-06 | ND | - | 4300 | 2011-07-06 | 7700 | 450 |  | 2011-07-06 | 10000 | 500 | [9 empty] | 0.11 | 2011-07-06 | ND | - | 4500 | 2011-07-06 | 9900 | 350 |  | 2011-07-06 | 11000 | 230 | [9 empty] | 0.11 | 2011-07-06 | ND | - | 4200 | 2011-07-06 | 26000 | 700 |  | 2011-07-06 | 26000 | 780
38.1069 | 140.8446 | 2011-06-27 | 14:30 | 2011-06-14 | Miyagi Prefecture | Iwanuma City | 38°06'24.8" | 140°50'40.6" | 78 | Rain | U8 container (ø 50 mm×50 mm) | Gamma ray spectrometry using germanium semiconductor detectors | Gamma ray spectrometry using germanium semiconductor detectors | Gamma ray spectrometry using germanium semiconductor detectors | [6 empty] | - | 13000 | 14000 | [6 empty] | 0.06 | 2011-07-02 | 680 | 350 | 1000 | 2011-07-02 | 15000 | 420 |  | 2011-07-02 | 18000 | 440 | [9 empty] | 0.06 | 2011-07-02 | ND | - | 2900 | 2011-07-02 | 8800 | 420 |  | 2011-07-02 | 11000 | 460 | [9 empty] | 0.06 | 2011-07-02 | 1500 | 570 | 1700 | 2011-07-02 | 13000 | 370 |  | 2011-07-02 | 16000 | 470 | [9 empty] | 0.06 | 2011-07-02 | ND | - | 2900 | 2011-07-02 | 6900 | 310 |  | 2011-07-02 | 6700 | 310 | [10 empty] | 2011-07-02 | ND | - | 3800 | 2011-07-02 | 19000 | 600 |  | 2011-07-02 | 19000 | 670
37.9358 | 140.7073 | 2011-06-27 | 14:30 | 2011-06-14 | Miyagi Prefecture | Marumori Town | 37°56'09.0" | 140°42'26.2" | 63.9 | Rain | U8 container (ø 50 mm×50 mm) | Gamma ray spectrometry using germanium semiconductor detectors | Gamma ray spectrometry using germanium semiconductor detectors | Gamma ray spectrometry using germanium semiconductor detectors | [6 empty] | - | 52000 | 56000 | [6 empty] | 0.45 | 2011-07-06 | ND | - | 25000 | 2011-07-06 | 44000 | 3700 |  | 2011-07-06 | 46000 | 3700 | [9 empty] | 0.45 | 2011-07-06 | ND | - | 30000 | 2011-07-06 | 86000 | 7200 |  | 2011-07-06 | 86000 | 6600 | [9 empty] | 0.44 | 2011-07-06 | ND | - | 19000 | 2011-07-06 | 31000 | 2900 |  | 2011-07-06 | 33000 | 2900 | [9 empty] | 0.43 | 2011-07-06 | ND | - | 18000 | 2011-07-06 | 39000 | 2600 |  | 2011-07-06 | 47000 | 2700 | [9 empty] | 0.43 | 2011-07-06 | ND | - | 28000 | 2011-07-06 | 61000 | 4900 |  | 2011-07-06 | 69000 | 5100
37.9034 | 140.8799 | 2011-06-27 | 14:30 | 2011-06-14 | Miyagi Prefecture | Yamamoto Town | 37°54'12.1" | 140°52'47.6" | 55.2 | Rain | U8 container (ø 50 mm×50 mm) | Gamma ray spectrometry using germanium semiconductor detectors | Gamma ray spectrometry using germanium semiconductor detectors | Gamma ray spectrometry using germanium semiconductor detectors | Gamma ray spectrometry using germanium semiconductor detectors | Gamma ray spectrometry using germanium semiconductor detectors |  |  |  |  | - | 37000 | 44000 | 100 | 9200 |  |  |  |  | 0.24 | 2011-07-03 | ND | - | 970 | 2011-07-03 | 39000 | 2000 |  | 2011-07-03 | 46000 | 2300 |  | 2011-07-03 | 180 | 44 |  | 2011-07-03 | 7600 | 1800 |  | 0.25 | 2011-07-04 | ND | - | 2600 | 2011-07-04 | 31000 | 1600 |  | 2011-07-04 | 35000 | 1800 |  | 2011-07-04 | 190 | 110 | 320 | 2011-07-04 | 4200 | 4200 | 13000 | 0.24 | 2011-07-04 | 42 | 1300 | 3900 | 2011-07-04 | 38000 | 2000 |  | 2011-07-04 | 44000 | 2300 |  | 2011-07-04 | ND | - | 440 | 2011-07-04 | 7600 | 6500 | 19000 | 0.24 | 2011-07-04 | 130 | 990 | 3000 | 2011-07-04 | 35000 | 1800 |  | 2011-07-04 | 42000 | 2200 |  | 2011-07-04 | 87 | 120 | 350 | 2011-07-04 | 19000 | 5600 |  | 0.24 | 2011-07-04 | ND | - | 3300 | 2011-07-04 | 44000 | 2300 |  | 2011-07-04 | 52000 | 2700 |  | 2011-07-04 | 63 | 130 | 400 | 2011-07-04 | 7400 | 6000 | 18000
37.9098 | 140.8157 | 2011-06-27 | 14:30 | 2011-06-14 | Miyagi Prefecture | Marumori Town | 37°54'35.4" | 140°48'56.4" | 57.5 | Light rain | U8 container (ø 50 mm×50 mm) | Gamma ray spectrometry using germanium semiconductor detectors | Gamma ray spectrometry using germanium semiconductor detectors | Gamma ray spectrometry using germanium semiconductor detectors | [6 empty] | - | 41000 | 42000 | [6 empty] | 0.43 | 2011-07-06 | ND | - | 14000 | 2011-07-06 | 27000 | 1800 |  | 2011-07-06 | 24000 | 1600 | [9 empty] | 0.42 | 2011-07-06 | ND | - | 15000 | 2011-07-06 | 53000 | 2900 |  | 2011-07-06 | 52000 | 2400 | [9 empty] | 0.4 | 2011-07-06 | ND | - | 14000 | 2011-07-06 | 49000 | 2200 |  | 2011-07-06 | 56000 | 2000 | [9 empty] | 0.4 | 2011-07-06 | ND | - | 14000 | 2011-07-06 | 23000 | 1400 |  | 2011-07-06 | 22000 | 1300 | [9 empty] | 0.37 | 2011-07-06 | ND | - | 25000 | 2011-07-06 | 56000 | 3600 |  | 2011-07-06 | 56000 | 3500
37.3064 | 139.3662 | 2011-06-27 | 14:31 | 2011-06-14 | Fukushima Prefecture | Tadami Town | 37°18'23.2" | 139°21'58.4" | 147.8 | Cloudy | U8 container (ø 50 mm×50 mm) | Gamma ray spectrometry using germanium semiconductor detectors | Gamma ray spectrometry using germanium semiconductor detectors | Gamma ray spectrometry using germanium semiconductor detectors | [6 empty] | 370 | 7600 | 8700 | [6 empty] | 0.12 | 2011-07-06 | ND | - | 1600 | 2011-07-06 | 7500 | 620 |  | 2011-07-06 | 8700 | 550 | [9 empty] | 0.12 | 2011-07-06 | ND | - | 5800 | 2011-07-06 | 8900 | 730 |  | 2011-07-06 | 10000 | 660 | [9 empty] | 0.13 | 2011-07-06 | ND | - | 3200 | 2011-07-06 | 7800 | 660 |  | 2011-07-06 | 9200 | 620 | [9 empty] | 0.13 | 2011-07-06 | ND | - | 1600 | 2011-07-06 | 3700 | 310 |  | 2011-07-06 | 4400 | 290 | [9 empty] | 0.13 | 2011-07-06 | 1900 | 620 |  | 2011-07-06 | 9800 | 790 |  | 2011-07-06 | 11000 | 670
38.1446 | 140.7273 | 2011-06-27 | 14:40 | 2011-06-14 | Miyagi Prefecture | Murata Town | 38°08'40.5" | 140°43'38.2" | 84.7 | Rain | U8 container (ø 50 mm×50 mm) | Gamma ray spectrometry using germanium semiconductor detectors | Gamma ray spectrometry using germanium semiconductor detectors | Gamma ray spectrometry using germanium semiconductor detectors | [6 empty] | - | 22000 | 24000 | [6 empty] | 0.14 | 2011-07-05 | ND | - | 3400 | 2011-07-05 | 13000 | 530 |  | 2011-07-05 | 15000 | 600 | [9 empty] | 0.17 | 2011-07-05 | 560 | 1100 | 3200 | 2011-07-05 | 20000 | 550 |  | 2011-07-05 | 22000 | 620 | [9 empty] | 0.14 | 2011-07-05 | 1800 | 1200 | 3600 | 2011-07-05 | 32000 | 640 |  | 2011-07-05 | 35000 | 720 | [9 empty] | 0.16 | 2011-07-05 | ND | - | 3300 | 2011-07-05 | 32000 | 660 |  | 2011-07-05 | 33000 | 710 | [9 empty] | 0.15 | 2011-07-07 | 1000 | 1100 | 3400 | 2011-07-07 | 13000 | 460 |  | 2011-07-07 | 13000 | 500
37.9956 | 140.6364 | 2011-06-27 | 14:45 | 2011-06-14 | Miyagi Prefecture | Shiroishi City | 37°59'44.3" | 140°38'11.1" | 71.2 | Rain | U8 container (ø 50 mm×50 mm) | Gamma ray spectrometry using germanium semiconductor detectors | Gamma ray spectrometry using germanium semiconductor detectors | Gamma ray spectrometry using germanium semiconductor detectors | [6 empty] | - | 42000 | 45000 | [6 empty] | 0.44 | 2011-07-03 | ND | - | 1500 | 2011-07-03 | 49000 | 1800 |  | 2011-07-03 | 55000 | 1100 | [9 empty] | 0.45 | 2011-07-04 | ND | - | 5400 | 2011-07-04 | 33000 | 1400 |  | 2011-07-04 | 36000 | 1100 | [9 empty] | 0.44 | 2011-07-04 | ND | - | 5700 | 2011-07-04 | 34000 | 1500 |  | 2011-07-04 | 36000 | 1100 | [9 empty] | 0.45 | 2011-07-04 | ND | - | 6400 | 2011-07-04 | 54000 | 2200 |  | 2011-07-04 | 57000 | 1500 | [9 empty] | 0.4 | 2011-07-04 | ND | - | 5700 | 2011-07-04 | 37000 | 1600 |  | 2011-07-04 | 41000 | 1200
38.1551 | 140.8744 | 2011-06-27 | 14:45 | 2011-06-14 | Miyagi Prefecture | Natori City | 38°09'18.3" | 140°52'27.7" | 82.7 | Rain | U8 container (ø 50 mm×50 mm) | Gamma ray spectrometry using germanium semiconductor detectors | Gamma ray spectrometry using germanium semiconductor detectors | Gamma ray spectrometry using germanium semiconductor detectors | [6 empty] | - | 15000 | 15000 | [6 empty] | 0.07 | 2011-07-11 | ND | - | 5100 | 2011-07-11 | 23000 | 490 |  | 2011-07-11 | 25000 | 520 | [9 empty] | 0.07 | 2011-07-11 | ND | - | 4700 | 2011-07-11 | 3900 | 320 |  | 2011-07-11 | 3900 | 310 | [9 empty] | 0.07 | 2011-07-12 | ND | - | 7600 | 2011-07-12 | 21000 | 630 |  | 2011-07-12 | 19000 | 610 | [9 empty] | 0.07 | 2011-07-12 | ND | - | 6400 | 2011-07-12 | 11000 | 470 |  | 2011-07-12 | 11000 | 470 | [9 empty] | 0.07 | 2011-07-12 | ND | - | 4900 | 2011-07-12 | 15000 | 410 |  | 2011-07-12 | 16000 | 420
36.9841 | 139.3051 | 2011-06-27 | 14:47 | 2011-06-14 | Fukushima Prefecture | Hinoemata Village | 36°59'02.8" | 139°18'18.2" | 160.5 | Cloudy | U8 container (ø 50 mm×50 mm) | Gamma ray spectrometry using germanium semiconductor detectors | Gamma ray spectrometry using germanium semiconductor detectors | Gamma ray spectrometry using germanium semiconductor detectors | [6 empty] | - | 690 | 1100 | [6 empty] | 0.08 | 2011-07-08 | ND | - | 4800 | 2011-07-08 | ND | - | 750 | 2011-07-08 | 760 | 170 | [9 empty] | 0.08 | 2011-07-08 | ND | - | 4500 | 2011-07-08 | 690 | 170 |  | 2011-07-08 | 960 | 200 | [9 empty] | 0.08 | 2011-07-08 | ND | - | 4400 | 2011-07-08 | ND | - | 990 | 2011-07-08 | 1600 | 270 | [9 empty] | 0.09 | 2011-07-08 | ND | - | 4400 | 2011-07-08 | ND | - | 730 | 2011-07-08 | ND | - | 950 | [8 empty] | 0.07 | 2011-07-08 | ND | - | 4600 | 2011-07-08 | 370 | 150 | 440 | 2011-07-08 | ND | - | 910
38.0276 | 140.8932 | 2011-06-27 | 14:50 | 2011-06-14 | Miyagi Prefecture | Watari Town | 38°01'39.2" | 140°53'35.6" | 68.5 | Light rain | U8 container (ø 50 mm×50 mm) | Gamma ray spectrometry using germanium semiconductor detectors | Gamma ray spectrometry using germanium semiconductor detectors | Gamma ray spectrometry using germanium semiconductor detectors | [6 empty] | - | 17000 | 20000 | [6 empty] | 0.15 | 2011-07-05 | ND | - | 3900 | 2011-07-05 | 12000 | 530 |  | 2011-07-05 | 12000 | 600 | [9 empty] | 0.17 | 2011-07-05 | ND | - | 3500 | 2011-07-05 | 7700 | 370 |  | 2011-07-05 | 9700 | 450 | [9 empty] | 0.17 | 2011-07-05 | ND | - | 5300 | 2011-07-05 | 38000 | 790 |  | 2011-07-05 | 44000 | 940 | [9 empty] | 0.18 | 2011-07-05 | ND | - | 4200 | 2011-07-05 | 14000 | 580 |  | 2011-07-05 | 16000 | 690 | [9 empty] | 0.17 | 2011-07-05 | ND | - | 4100 | 2011-07-05 | 13000 | 470 |  | 2011-07-05 | 15000 | 550
38.0845 | 140.7989 | 2011-06-27 | 14:50 | 2011-06-14 | Miyagi Prefecture | Shibata Town | 38°05'04.3" | 140°47'56.2" | 76.5 | Rain | U8 container (ø 50 mm×50 mm) | Gamma ray spectrometry using germanium semiconductor detectors | Gamma ray spectrometry using germanium semiconductor detectors | Gamma ray spectrometry using germanium semiconductor detectors | [6 empty] | - | 21000 | 24000 | [6 empty] | 0.26 | 2011-07-01 | ND | - | 3500 | 2011-07-01 | 18000 | 590 |  | 2011-07-01 | 19000 | 670 | [9 empty] | 0.28 | 2011-07-01 | ND | - | 4200 | 2011-07-01 | 35000 | 820 |  | 2011-07-01 | 38000 | 940 | [9 empty] | 0.27 | 2011-07-01 | ND | - | 3200 | 2011-07-01 | 16000 | 540 |  | 2011-07-01 | 18000 | 630 | [9 empty] | 0.28 | 2011-07-01 | ND | - | 3200 | 2011-07-01 | 14000 | 540 |  | 2011-07-01 | 15000 | 600 | [9 empty] | 0.27 | 2011-07-02 | ND | - | 4000 | 2011-07-02 | 24000 | 670 |  | 2011-07-02 | 27000 | 780
37.9368 | 140.6764 | 2011-06-27 | 14:50 | 2011-06-14 | Miyagi Prefecture | Marumori Town | 37°56'12.5" | 140°40'35.2" | 65.3 |  | U8 container (ø 50 mm×50 mm) | Gamma ray spectrometry using germanium semiconductor detectors | Gamma ray spectrometry using germanium semiconductor detectors | Gamma ray spectrometry using germanium semiconductor detectors | [6 empty] | - | 76000 | 82000 | [7 empty] | 2011-07-20 | ND | - | 65000 | 2011-07-20 | 87000 | 5600 |  | 2011-07-20 | 96000 | 3000 | [10 empty] | 2011-07-20 | ND | - | 14000 | 2011-07-20 | 55000 | 3400 |  | 2011-07-20 | 59000 | 1500 | [10 empty] | 2011-07-21 | ND | - | 30000 | 2011-07-21 | 12000 | 1100 |  | 2011-07-21 | 14000 | 820 | [10 empty] | 2011-07-21 | ND | - | 75000 | 2011-07-21 | 100000 | 6400 |  | 2011-07-21 | 110000 | 3300 | [10 empty] | 2011-07-21 | ND | - | 82000 | 2011-07-21 | 130000 | 8000 |  | 2011-07-21 | 130000 | 3900
37.97 | 140.784 | 2011-06-27 | 14:50 | 2011-06-14 | Miyagi Prefecture | Kakuda City | 37°58'11.9" | 140°47'02.5" | 64.8 | Light rain | U8 container (ø 50 mm×50 mm) | Gamma ray spectrometry using germanium semiconductor detectors | Gamma ray spectrometry using germanium semiconductor detectors | Gamma ray spectrometry using germanium semiconductor detectors | [6 empty] | - | 31000 | 35000 | [6 empty] | 0.27 | 2011-06-30 | ND | - | 4400 | 2011-06-30 | 49000 | 5000 |  | 2011-06-30 | 56000 | 3700 | [9 empty] | 0.24 | 2011-06-30 | ND | - | 2800 | 2011-06-30 | 16000 | 1700 |  | 2011-06-30 | 18000 | 1300 | [9 empty] | 0.26 | 2011-06-30 | ND | - | 3900 | 2011-06-30 | 38000 | 3900 |  | 2011-06-30 | 41000 | 2800 | [9 empty] | 0.27 | 2011-06-30 | ND | - | 2300 | 2011-06-30 | 8800 | 980 |  | 2011-06-30 | 9800 | 760 | [9 empty] | 0.27 | 2011-06-30 | ND | - | 4100 | 2011-06-30 | 46000 | 4700 |  | 2011-06-30 | 49000 | 3300
37.9631 | 140.6126 | 2011-06-27 | 14:53 | 2011-06-14 | Miyagi Prefecture | Shiroishi City | 37°57'47.2" | 140°36'45.2" | 70.6 | Light rain | U8 container (ø 50 mm×50 mm) | Gamma ray spectrometry using germanium semiconductor detectors | Gamma ray spectrometry using germanium semiconductor detectors | Gamma ray spectrometry using germanium semiconductor detectors | [6 empty] | - | 40000 | 34000 | [6 empty] | 0.18 | 2011-07-01 | ND | - | 950 | 2011-07-01 | 37000 | 980 |  | 2011-07-01 | 31000 | 920 | [9 empty] | 0.18 | 2011-07-01 | ND | - | 1200 | 2011-07-01 | 67000 | 1300 |  | 2011-07-01 | 59000 | 1400 | [9 empty] | 0.18 | 2011-07-01 | ND | - | 760 | 2011-07-01 | 17000 | 670 |  | 2011-07-01 | 16000 | 710 | [9 empty] | 0.17 | 2011-07-01 | ND | - | 950 | 2011-07-01 | 40000 | 1000 |  | 2011-07-01 | 35000 | 1000 | [9 empty] | 0.17 | 2011-07-01 | ND | - | 950 | 2011-07-01 | 37000 | 980 |  | 2011-07-01 | 31000 | 920
37.959 | 140.7784 | 2011-06-27 | 14:55 | 2011-06-14 | Miyagi Prefecture | Kakuda City | 37°57'32.4" | 140°46'42.3" | 63.8 | Rain | U8 container (ø 50 mm×50 mm) | Gamma ray spectrometry using germanium semiconductor detectors | Gamma ray spectrometry using germanium semiconductor detectors | Gamma ray spectrometry using germanium semiconductor detectors | [6 empty] | - | 20000 | 22000 | [6 empty] | 0.27 | 2011-07-02 | ND | - | 4000 | 2011-07-02 | 34000 | 2500 |  | 2011-07-02 | 38000 | 1400 | [9 empty] | 0.29 | 2011-07-03 | ND | - | 2800 | 2011-07-03 | 7900 | 670 |  | 2011-07-03 | 9500 | 510 | [9 empty] | 0.28 | 2011-07-04 | ND | - | 4000 | 2011-07-04 | 18000 | 1300 |  | 2011-07-04 | 21000 | 870 | [9 empty] | 0.28 | 2011-07-04 | ND | - | 4300 | 2011-07-04 | 27000 | 2000 |  | 2011-07-04 | 27000 | 1100 | [9 empty] | 0.27 | 2011-07-04 | ND | - | 3600 | 2011-07-04 | 15000 | 1100 |  | 2011-07-04 | 14000 | 660
38.1634 | 140.7058 | 2011-06-27 | 14:56 | 2011-06-14 | Miyagi Prefecture | Kawasaki Town | 38°09'48.4" | 140°42'20.8" | 87.3 | Rain | U8 container (ø 50 mm×50 mm) | Gamma ray spectrometry using germanium semiconductor detectors | Gamma ray spectrometry using germanium semiconductor detectors | Gamma ray spectrometry using germanium semiconductor detectors | [6 empty] | - | 11000 | 11000 | [6 empty] | 0.1 | 2011-06-30 | ND | - | 2900 | 2011-06-30 | 12000 | 750 |  | 2011-06-30 | 11000 | 650 | [9 empty] | 0.09 | 2011-06-30 | ND | - | 3100 | 2011-06-30 | 8800 | 650 |  | 2011-06-30 | 8700 | 600 | [9 empty] | 0.09 | 2011-06-30 | ND | - | 3500 | 2011-06-30 | 12000 | 710 |  | 2011-06-30 | 11000 | 680 | [9 empty] | 0.09 | 2011-06-30 | ND | - | 3400 | 2011-06-30 | 14000 | 770 |  | 2011-06-30 | 14000 | 730 | [9 empty] | 0.09 | 2011-06-30 | ND | - | 3000 | 2011-06-30 | 8800 | 640 |  | 2011-06-30 | 8000 | 610
38.027 | 140.6099 | 2011-06-27 | 15:00 | 2011-06-14 | Miyagi Prefecture | Shiroishi City | 38°01'37.1" | 140°36'35.5" | 76.9 | Rain | U8 container (ø 50 mm×50 mm) | Gamma ray spectrometry using germanium semiconductor detectors | Gamma ray spectrometry using germanium semiconductor detectors | Gamma ray spectrometry using germanium semiconductor detectors | [6 empty] | - | 21000 | 26000 | [6 empty] | 0.11 | 2011-07-02 | ND | - | 3400 | 2011-07-02 | 38000 | 540 |  | 2011-07-02 | 45000 | 740 | [9 empty] | 0.1 | 2011-07-02 | ND | - | 4200 | 2011-07-02 | 17000 | 710 |  | 2011-07-02 | 21000 | 760 | [9 empty] | 0.11 | 2011-07-02 | ND | - | 3400 | 2011-07-02 | 16000 | 590 |  | 2011-07-02 | 20000 | 650 | [9 empty] | 0.11 | 2011-07-02 | ND | - | 3600 | 2011-07-02 | 18000 | 480 |  | 2011-07-02 | 21000 | 750 | [9 empty] | 0.11 | 2011-07-02 | ND | - | 3900 | 2011-07-02 | 17000 | 500 |  | 2011-07-02 | 20000 | 250
37.8384 | 140.7979 | 2011-06-27 | 15:00 | 2011-06-14 | Miyagi Prefecture | Marumori Town | 37°50'18.1" | 140°47'52.4" | 50.7 | Rain | U8 container (ø 50 mm×50 mm) | Gamma ray spectrometry using germanium semiconductor detectors | Gamma ray spectrometry using germanium semiconductor detectors | Gamma ray spectrometry using germanium semiconductor detectors | [6 empty] | - | 45000 | 50000 | [6 empty] | 0.74 | 2011-07-01 | 170 | 330 | 1000 | 2011-07-01 | 34000 | 3500 |  | 2011-07-01 | 39000 | 2500 | [9 empty] | 0.75 | 2011-07-02 | 600 | 300 | 890 | 2011-07-02 | 31000 | 1900 |  | 2011-07-02 | 33000 | 2000 | [9 empty] | 0.75 | 2011-07-02 | 570 | 330 | 990 | 2011-07-02 | 68000 | 5300 |  | 2011-07-02 | 76000 | 4500 | [9 empty] | 0.74 | 2011-08-02 | ND | - | 74000 | 2011-08-02 | 51000 | 5200 |  | 2011-08-02 | 59000 | 3900 | [9 empty] | 0.71 | 2011-07-02 | ND | - | 1100 | 2011-07-02 | 41000 | 2600 |  | 2011-07-02 | 44000 | 2700
37.9066 | 140.827 | 2011-06-27 | 15:05 | 2011-06-14 | Miyagi Prefecture | Marumori Town | 37°54'23.7" | 140°49'37.1" | 56.9 | Light rain | U8 container (ø 50 mm×50 mm) | Gamma ray spectrometry using germanium semiconductor detectors | Gamma ray spectrometry using germanium semiconductor detectors | Gamma ray spectrometry using germanium semiconductor detectors | [6 empty] | - | 29000 | 32000 | [6 empty] | 0.41 | 2011-07-05 | ND | - | 12000 | 2011-07-05 | 7700 | 640 |  | 2011-07-05 | 8400 | 690 | [9 empty] | 0.37 | 2011-07-05 | ND | - | 12000 | 2011-07-05 | 14000 | 1100 |  | 2011-07-05 | 19000 | 1300 | [9 empty] | 0.33 | 2011-07-05 | ND | - | 3500 | 2011-07-05 | 47000 | 1600 |  | 2011-07-05 | 50000 | 1100 | [9 empty] | 0.34 | 2011-07-06 | ND | - | 21000 | 2011-07-06 | 37000 | 2500 |  | 2011-07-06 | 39000 | 2400 | [9 empty] | 0.36 | 2011-07-06 | ND | - | 19000 | 2011-07-06 | 38000 | 2700 |  | 2011-07-06 | 44000 | 2800
38.0141 | 140.3207 | 2011-06-27 | 15:10 | 2011-06-14 | Miyagi Prefecture | Shichikashuku Town | 38°00'50.9" | 140°19'14.5" | 90.9 | Rain | U8 container (ø 50 mm×50 mm) | Gamma ray spectrometry using germanium semiconductor detectors | Gamma ray spectrometry using germanium semiconductor detectors | Gamma ray spectrometry using germanium semiconductor detectors | [6 empty] | - | 1400 | 1100 | [6 empty] | 0.1 | 2011-07-04 | ND | - | 1600 | 2011-07-04 | 2800 | 280 |  | 2011-07-04 | 2600 | 230 | [9 empty] | 0.09 | 2011-07-04 | ND | - | 1200 | 2011-07-04 | ND | - | 420 | 2011-07-04 | 480 | 110 | [9 empty] | 0.09 | 2011-07-04 | ND | - | 1200 | 2011-07-04 | 480 | 110 |  | 2011-07-04 | 570 | 120 | [9 empty] | 0.1 | 2011-07-04 | ND | - | 1300 | 2011-07-04 | 1100 | 170 |  | 2011-07-04 | 1100 | 160 | [9 empty] | 0.09 | 2011-07-04 | ND | - | 1500 | 2011-07-04 | 1000 | 150 |  | 2011-07-04 | 860 | 150
37.9746 | 140.6842 | 2011-06-27 | 15:15 | 2011-06-14 | Miyagi Prefecture | Shiroishi City | 37°58'28.7" | 140°41'03.1" | 68.7 | weak rain | U8 container (ø 50 mm×50 mm) | Gamma ray spectrometry using germanium semiconductor detectors | Gamma ray spectrometry using germanium semiconductor detectors | Gamma ray spectrometry using germanium semiconductor detectors |  | Gamma ray spectrometry using germanium semiconductor detectors |  |  |  |  | - | 41000 | 44000 |  | 11000 |  |  |  |  | 0.23 | 2011-07-01 | ND | - | 2200 | 2011-07-01 | 48000 | 1900 |  | 2011-07-01 | 52000 | 1300 | [5 empty] | 2011-07-01 | 15000 | 6500 | 19000 | 0.26 | 2011-07-01 | ND | - | 2000 | 2011-07-01 | 42000 | 1600 |  | 2011-07-01 | 44000 | 1100 | [5 empty] | 2011-07-01 | 4500 | 6600 | 20000 | 0.26 | 2011-07-01 | ND | - | 550 | 2011-07-01 | 51000 | 1900 |  | 2011-07-01 | 55000 | 1200 | [5 empty] | 2011-07-01 | 9600 | 1900 |  | 0.26 | 2011-07-01 | ND | - | 1300 | 2011-07-01 | 16000 | 720 |  | 2011-07-01 | 17000 | 510 | [5 empty] | 2011-07-01 | 8800 | 3800 | 11000 | 0.25 | 2011-07-01 | ND | - | 2200 | 2011-07-01 | 46000 | 1800 |  | 2011-07-01 | 51000 | 1300 | [5 empty] | 2011-07-01 | 16000 | 7200 | 22000
37.9277 | 140.6693 | 2011-06-27 | 15:20 | 2011-06-14 | Miyagi Prefecture | Marumori Town | 37°55'39.8" | 140°40'09.4" | 64.7 |  | U8 container (ø 50 mm×50 mm) | Gamma ray spectrometry using germanium semiconductor detectors | Gamma ray spectrometry using germanium semiconductor detectors | Gamma ray spectrometry using germanium semiconductor detectors | [6 empty] | - | 40000 | 44000 | [7 empty] | 2011-07-22 | ND | - | 49000 | 2011-07-22 | 38000 | 2600 |  | 2011-07-22 | 43000 | 1600 | [10 empty] | 2011-07-22 | ND | - | 49000 | 2011-07-22 | 34000 | 2300 |  | 2011-07-22 | 37000 | 1400 | [10 empty] | 2011-07-22 | 27000 | 15000 | 45000 | 2011-07-22 | 25000 | 1800 |  | 2011-07-22 | 24000 | 1100 | [10 empty] | 2011-07-22 | ND | - | 8200 | 2011-07-22 | 20000 | 1200 |  | 2011-07-22 | 21000 | 560 | [10 empty] | 2011-07-23 | ND | - | 80000 | 2011-07-23 | 86000 | 5500 |  | 2011-07-23 | 95000 | 2900
37.2395 | 139.4014 | 2011-06-27 | 15:28 | 2011-06-14 | Fukushima Prefecture | Tadami Town | 37°14'22.1" | 139°24'04.9" | 145.6 | Rain | U8 container (ø 50 mm×50 mm) | Gamma ray spectrometry using germanium semiconductor detectors | Gamma ray spectrometry using germanium semiconductor detectors | Gamma ray spectrometry using germanium semiconductor detectors | [6 empty] | - | 4400 | 4700 | [6 empty] | 0.2 | 2011-07-04 | ND | - | 2400 | 2011-07-04 | 3800 | 220 |  | 2011-07-04 | 3900 | 190 | [9 empty] | 0.24 | 2011-07-04 | ND | - | 2300 | 2011-07-04 | 3100 | 200 |  | 2011-07-04 | 3200 | 170 | [9 empty] | 0.23 | 2011-07-04 | ND | - | 2300 | 2011-07-04 | 1300 | 130 |  | 2011-07-04 | 1700 | 120 | [9 empty] | 0.24 | 2011-07-04 | ND | - | 2500 | 2011-07-04 | 4900 | 260 |  | 2011-07-04 | 5500 | 230 | [9 empty] | 0.22 | 2011-07-04 | ND | - | 950 | 2011-07-04 | 8800 | 340 |  | 2011-07-04 | 9200 | 230
38.1615 | 140.6318 | 2011-06-27 | 15:30 | 2011-06-14 | Miyagi Prefecture | Kawasaki Town | 38°09'41.5" | 140°37'54.4" | 89.5 | Rain | U8 container (ø 50 mm×50 mm) | Gamma ray spectrometry using germanium semiconductor detectors | Gamma ray spectrometry using germanium semiconductor detectors | Gamma ray spectrometry using germanium semiconductor detectors | [6 empty] | - | 18000 | 19000 | [6 empty] | 0.09 | 2011-06-30 | ND | - | 2200 | 2011-06-30 | 11000 | 1600 |  | 2011-06-30 | 11000 | 1300 | [9 empty] | 0.1 | 2011-06-30 | ND | - | 2800 | 2011-06-30 | 30000 | 2500 |  | 2011-06-30 | 32000 | 2000 | [9 empty] | 0.09 | 2011-06-30 | ND | - | 2300 | 2011-06-30 | 8200 | 1600 |  | 2011-06-30 | 8800 | 1200 | [9 empty] | 0.1 | 2011-06-30 | ND | - | 2800 | 2011-06-30 | 28000 | 2100 |  | 2011-06-30 | 30000 | 1800 | [9 empty] | 0.09 | 2011-07-01 | ND | - | 2600 | 2011-07-01 | 11000 | 1500 |  | 2011-07-01 | 12000 | 1200
37.9904 | 140.6895 | 2011-06-27 | 15:30 | 2011-06-14 | Miyagi Prefecture | Shiroishi City | 37°59'25.6" | 140°41'22.2" | 70.1 | weak rain➝heavy rain | U8 container (ø 50 mm×50 mm) | Gamma ray spectrometry using germanium semiconductor detectors | Gamma ray spectrometry using germanium semiconductor detectors | Gamma ray spectrometry using germanium semiconductor detectors | [6 empty] | - | 29000 | 31000 | [6 empty] | 1.1 | 2011-07-03 | ND | - | 5000 | 2011-07-03 | 34000 | 1500 |  | 2011-07-03 | 35000 | 1100 | [9 empty] | 1 | 2011-07-03 | ND | - | 5500 | 2011-07-03 | 39000 | 1600 |  | 2011-07-03 | 44000 | 1200 | [9 empty] | 1.1 | 2011-07-03 | ND | - | 4800 | 2011-07-03 | 26000 | 1200 |  | 2011-07-03 | 28000 | 910 | [9 empty] | 1.1 | 2011-07-11 | ND | - | 2200 | 2011-07-11 | 21000 | 750 |  | 2011-07-11 | 23000 | 470 | [9 empty] | 1 | 2011-07-03 | ND | - | 2100 | 2011-07-03 | 23000 | 900 |  | 2011-07-03 | 26000 | 600
38.0466 | 140.9087 | 2011-06-27 | 15:30 | 2011-06-14 | Miyagi Prefecture | Watari Town | 38°02'47.9" | 140°54'31.3" | 70.3 | Rain | U8 container (ø 50 mm×50 mm) | Gamma ray spectrometry using germanium semiconductor detectors | Gamma ray spectrometry using germanium semiconductor detectors | Gamma ray spectrometry using germanium semiconductor detectors | [6 empty] | - | 52000 | 63000 | [6 empty] | 0.14 | 2011-07-05 | 500 | 2300 | 6800 | 2011-07-05 | 37000 | 800 |  | 2011-07-05 | 44000 | 930 | [9 empty] | 0.15 | 2011-07-05 | 310 | 880 | 2600 | 2011-07-05 | 7100 | 360 |  | 2011-07-05 | 9100 | 440 | [9 empty] | 0.15 | 2011-07-05 | ND | - | 11000 | 2011-07-05 | 110000 | 1600 |  | 2011-07-05 | 130000 | 1900 | [9 empty] | 0.16 | 2011-07-05 | ND | - | 9400 | 2011-07-05 | 69000 | 1100 |  | 2011-07-05 | 88000 | 1300 | [9 empty] | 0.14 | 2011-07-05 | 470 | 1800 | 5300 | 2011-07-05 | 40000 | 820 |  | 2011-07-05 | 48000 | 970
37.948 | 140.5406 | 2011-06-27 | 15:30 | 2011-06-14 | Miyagi Prefecture | Shiroishi City | 37°56'52.8" | 140°32'26.2" | 72.8 | Rain | U8 container (ø 50 mm×50 mm) | Gamma ray spectrometry using germanium semiconductor detectors | Gamma ray spectrometry using germanium semiconductor detectors | Gamma ray spectrometry using germanium semiconductor detectors | [6 empty] | - | 19000 | 23000 | [6 empty] | 0.25 | 2011-07-07 | 760 | 1700 | 5100 | 2011-07-07 | 12000 | 540 |  | 2011-07-07 | 15000 | 590 | [9 empty] | 0.25 | 2011-07-07 | ND | - | 5400 | 2011-07-07 | 15000 | 600 |  | 2011-07-07 | 17000 | 640 | [9 empty] | 0.26 | 2011-07-07 | ND | - | 5800 | 2011-07-07 | 16000 | 640 |  | 2011-07-07 | 20000 | 690 | [9 empty] | 0.23 | 2011-07-07 | ND | - | 5800 | 2011-07-07 | 19000 | 680 |  | 2011-07-07 | 22000 | 720 | [9 empty] | 0.24 | 2011-07-07 | 1100 | 2300 | 6900 | 2011-07-07 | 30000 | 830 |  | 2011-07-07 | 38000 | 960
37.4759 | 139.6644 | 2011-06-27 | 15:30 | 2011-06-14 | Fukushima Prefecture | Mishima Town | 37°28'33.4" | 139°39'52.0" | 120.9 | Light rain | U8 container (ø 50 mm×50 mm) | Gamma ray spectrometry using germanium semiconductor detectors | Gamma ray spectrometry using germanium semiconductor detectors | Gamma ray spectrometry using germanium semiconductor detectors | [6 empty] | - | 12000 | 14000 | [6 empty] | 0.11 | 2011-07-07 | ND | - | 4600 | 2011-07-07 | 8900 | 400 |  | 2011-07-07 | 10000 | 520 | [9 empty] | 0.14 | 2011-07-07 | ND | - | 4800 | 2011-07-07 | 11000 | 400 |  | 2011-07-07 | 13000 | 350 | [9 empty] | 0.13 | 2011-07-07 | ND | - | 7200 | 2011-07-07 | 26000 | 710 |  | 2011-07-07 | 29000 | 800 | [9 empty] | 0.12 | 2011-07-12 | ND | - | 4100 | 2011-07-12 | 11000 | 290 |  | 2011-07-12 | 13000 | 220 | [9 empty] | 0.13 | 2011-07-07 | ND | - | 6500 | 2011-07-07 | 2700 | 380 |  | 2011-07-07 | 2800 | 450
38.1548 | 140.8726 | 2011-06-27 | 15:40 | 2011-06-14 | Miyagi Prefecture | Natori City | 38°09'17.4" | 140°52'21.3" | 82.7 | Rain | U8 container (ø 50 mm×50 mm) | Gamma ray spectrometry using germanium semiconductor detectors | Gamma ray spectrometry using germanium semiconductor detectors | Gamma ray spectrometry using germanium semiconductor detectors | [6 empty] | - | 11000 | 12000 | [6 empty] | 0.06 | 2011-07-12 | ND | - | 6100 | 2011-07-12 | 13000 | 530 |  | 2011-07-12 | 13000 | 550 | [9 empty] | 0.05 | 2011-07-12 | ND | - | 4300 | 2011-07-12 | 9300 | 310 |  | 2011-07-12 | 9800 | 330 | [9 empty] | 0.06 | 2011-07-12 | ND | - | 6800 | 2011-07-12 | 9500 | 460 |  | 2011-07-12 | 11000 | 460 | [9 empty] | 0.06 | 2011-07-13 | ND | - | 7600 | 2011-07-13 | 17000 | 620 |  | 2011-07-13 | 19000 | 620 | [9 empty] | 0.04 | 2011-07-13 | ND | - | 6200 | 2011-07-13 | 7600 | 400 |  | 2011-07-13 | 8000 | 430
38.092 | 140.8157 | 2011-06-27 | 15:40 | 2011-06-14 | Miyagi Prefecture | Shibata Town | 38°05'31.2" | 140°48'56.4" | 76.9 | Rain | U8 container (ø 50 mm×50 mm) | Gamma ray spectrometry using germanium semiconductor detectors | Gamma ray spectrometry using germanium semiconductor detectors | Gamma ray spectrometry using germanium semiconductor detectors | [6 empty] | - | 15000 | 17000 | [6 empty] | 0.24 | 2011-07-06 | 8.3 | 1500 | 4400 | 2011-07-06 | 11000 | 520 |  | 2011-07-06 | 11000 | 560 | [9 empty] | 0.22 | 2011-07-06 | 1800 | 1600 | 4700 | 2011-07-06 | 13000 | 560 |  | 2011-07-06 | 15000 | 610 | [9 empty] | 0.24 | 2011-07-06 | 2400 | 1900 | 5600 | 2011-07-06 | 24000 | 760 |  | 2011-07-06 | 28000 | 810 | [9 empty] | 0.24 | 2011-07-06 | 3100 | 1800 | 5300 | 2011-07-06 | 17000 | 640 |  | 2011-07-06 | 21000 | 680 | [9 empty] | 0.21 | 2011-07-06 | 1100 | 1400 | 4300 | 2011-07-06 | 9800 | 490 |  | 2011-07-06 | 10000 | 520
37.8373 | 140.8112 | 2011-06-27 | 15:40 | 2011-06-14 | Miyagi Prefecture | Marumori Town | 37°50'14.3" | 140°48'40.3" | 50.1 | Rain | U8 container (ø 50 mm×50 mm) | Gamma ray spectrometry using germanium semiconductor detectors | Gamma ray spectrometry using germanium semiconductor detectors | Gamma ray spectrometry using germanium semiconductor detectors | [6 empty] | - | 25000 | 28000 | [6 empty] | 0.36 | 2011-06-30 | 630 | 970 | 3000 | 2011-06-30 | 56000 | 3600 |  | 2011-06-30 | 59000 | 3700 | [9 empty] | 0.39 | 2011-06-30 | 670 | 1100 | 3500 | 2011-06-30 | 21000 | 1400 |  | 2011-06-30 | 23000 | 1500 | [9 empty] | 0.36 | 2011-06-30 | 2100 | 1100 | 3200 | 2011-06-30 | 15000 | 1100 |  | 2011-06-30 | 18000 | 1200 | [9 empty] | 0.41 | 2011-07-01 | 3500 | 1500 | 4500 | 2011-07-01 | 15000 | 1000 |  | 2011-07-01 | 16000 | 1100 | [9 empty] | 0.35 | 2011-07-01 | 410 | 1000 | 3200 | 2011-07-01 | 20000 | 1400 |  | 2011-07-01 | 22000 | 1400
38.0418 | 140.2985 | 2011-06-27 | 15:45 | 2011-06-14 | Miyagi Prefecture | Shichikashuku Town | 38°02'30.6" | 140°17'54.5" | 94.4 |  | U8 container (ø 50 mm×50 mm) | Gamma ray spectrometry using germanium semiconductor detectors | Gamma ray spectrometry using germanium semiconductor detectors | Gamma ray spectrometry using germanium semiconductor detectors | [6 empty] | - | 1100 | 1300 | [6 empty] | 0.12 | 2011-07-01 | ND | - | 1100 | 2011-07-01 | 1400 | 140 |  | 2011-07-01 | 1400 | 110 | [9 empty] | 0.13 | 2011-07-01 | ND | - | 980 | 2011-07-01 | 1100 | 110 |  | 2011-07-01 | 1100 | 92 | [9 empty] | 0.11 | 2011-07-01 | ND | - | 870 | 2011-07-01 | 1100 | 78 |  | 2011-07-01 | 1100 | 66 | [9 empty] | 0.12 | 2011-07-01 | ND | - | 1000 | 2011-07-01 | 980 | 100 |  | 2011-07-01 | 1100 | 150 | [9 empty] | 0.12 | 2011-07-04 | ND | - | 1400 | 2011-07-04 | 1100 | 100 |  | 2011-07-04 | 1800 | 110
38.0247 | 140.5756 | 2011-06-27 | 15:50 | 2011-06-14 | Miyagi Prefecture | Shiroishi City | 38°01'28.8" | 140°34'32.0" | 78.2 | Rain | U8 container (ø 50 mm×50 mm) | Gamma ray spectrometry using germanium semiconductor detectors | Gamma ray spectrometry using germanium semiconductor detectors | Gamma ray spectrometry using germanium semiconductor detectors | [6 empty] | - | 28000 | 31000 | [6 empty] | 0.22 | 2011-07-07 | ND | - | 6500 | 2011-07-07 | 23000 | 680 |  | 2011-07-07 | 27000 | 770 | [9 empty] | 0.23 | 2011-07-07 | ND | - | 7300 | 2011-07-07 | 40000 | 870 |  | 2011-07-07 | 46000 | 980 | [9 empty] | 0.23 | 2011-07-07 | ND | - | 5900 | 2011-07-07 | 19000 | 600 |  | 2011-07-07 | 21000 | 680 | [9 empty] | 0.22 | 2011-07-08 | 3600 | 1500 | 4500 | 2011-07-08 | 29000 | 760 |  | 2011-07-08 | 35000 | 870 | [9 empty] | 0.22 | 2011-07-08 | ND | - | 7300 | 2011-07-08 | 27000 | 720 |  | 2011-07-08 | 29000 | 800
37.9428 | 140.8048 | 2011-06-27 | 15:50 | 2011-06-14 | Miyagi Prefecture | Kakuda City | 37°56'34.0" | 140°48'17.4" | 61.3 | Rain | U8 container (ø 50 mm×50 mm) | Gamma ray spectrometry using germanium semiconductor detectors | Gamma ray spectrometry using germanium semiconductor detectors | Gamma ray spectrometry using germanium semiconductor detectors | [6 empty] | - | 58000 | 62000 | [6 empty] | 0.34 | 2011-07-02 | ND | - | 5400 | 2011-07-02 | 72000 | 5100 |  | 2011-07-02 | 76000 | 2700 | [9 empty] | 0.32 | 2011-07-02 | ND | - | 5800 | 2011-07-02 | 76000 | 5400 |  | 2011-07-02 | 81000 | 2800 | [9 empty] | 0.34 | 2011-07-04 | ND | - | 5200 | 2011-07-04 | 45000 | 3300 |  | 2011-07-04 | 48000 | 1800 | [9 empty] | 0.33 | 2011-07-04 | ND | - | 5700 | 2011-07-04 | 49000 | 3500 |  | 2011-07-04 | 50000 | 1800 | [9 empty] | 0.32 | 2011-07-04 | ND | - | 5700 | 2011-07-04 | 51000 | 3700 |  | 2011-07-04 | 54000 | 1900
37.9273 | 140.8102 | 2011-06-27 | 15:50 | 2011-06-14 | Miyagi Prefecture | Marumori Town | 37°55'38.4" | 140°48'36.6" | 59.5 | Light rain | U8 container (ø 50 mm×50 mm) | Gamma ray spectrometry using germanium semiconductor detectors | Gamma ray spectrometry using germanium semiconductor detectors | Gamma ray spectrometry using germanium semiconductor detectors |  | Gamma ray spectrometry using germanium semiconductor detectors |  |  |  |  | 1100 | 26000 | 29000 |  | 7300 |  |  |  |  | 0.27 | 2011-07-06 | ND | - | 1000 | 2011-07-06 | 22000 | 480 |  | 2011-07-06 | 25000 | 560 | [5 empty] | 2011-07-06 | 3200 | 3000 | 9000 | 0.33 | 2011-07-06 | 750 | 540 | 1600 | 2011-07-06 | 62000 | 750 |  | 2011-07-06 | 69000 | 830 | [5 empty] | 2011-07-06 | 14000 | 3700 |  | 0.31 | 2011-07-06 | ND | - | 1100 | 2011-07-06 | 21000 | 470 |  | 2011-07-06 | 20000 | 450 | [5 empty] | 2011-07-06 | 12000 | 3000 |  | 0.32 | 2011-07-06 | 4100 | 1300 |  | 2011-07-06 | 14000 | 390 |  | 2011-07-06 | 15000 | 410 | [5 empty] | 2011-07-06 | 4300 | 2800 | 8300 | 0.32 | 2011-07-06 | 610 | 1400 | 4200 | 2011-07-06 | 12000 | 370 |  | 2011-07-06 | 15000 | 430 | [5 empty] | 2011-07-06 | 4000 | 3000 | 9000
37.939 | 140.7968 | 2011-06-27 | 15:50 | 2011-06-14 | Miyagi Prefecture | Kakuda City | 37°56'20.3" | 140°47'48.4" | 61.1 | Rain | U8 container (ø 50 mm×50 mm) | Gamma ray spectrometry using germanium semiconductor detectors | Gamma ray spectrometry using germanium semiconductor detectors | Gamma ray spectrometry using germanium semiconductor detectors | [6 empty] | - | 44000 | 51000 | [6 empty] | 0.27 | 2011-06-30 | ND | - | 3400 | 2011-06-30 | 30000 | 3100 |  | 2011-06-30 | 35000 | 2400 | [9 empty] | 0.28 | 2011-06-30 | ND | - | 4200 | 2011-06-30 | 53000 | 5500 |  | 2011-06-30 | 58000 | 3800 | [9 empty] | 0.28 | 2011-06-30 | ND | - | 4400 | 2011-06-30 | 55000 | 5600 |  | 2011-06-30 | 66000 | 4400 | [9 empty] | 0.25 | 2011-07-01 | ND | - | 3700 | 2011-07-01 | 28000 | 2900 |  | 2011-07-01 | 31000 | 2100 | [9 empty] | 0.28 | 2011-07-01 | ND | - | 4600 | 2011-07-01 | 55000 | 5700 |  | 2011-07-01 | 64000 | 4200
38.0448 | 140.889 | 2011-06-27 | 16:00 | 2011-06-14 | Miyagi Prefecture | Watari Town | 38°02'41.1" | 140°53'20.4" | 70.4 | Rain | U8 container (ø 50 mm×50 mm) | Gamma ray spectrometry using germanium semiconductor detectors | Gamma ray spectrometry using germanium semiconductor detectors | Gamma ray spectrometry using germanium semiconductor detectors | [6 empty] | - | 6000 | 7200 | [6 empty] | 0.16 | 2011-07-08 | ND | - | 3900 | 2011-07-08 | 6700 | 420 |  | 2011-07-08 | 7500 | 410 | [9 empty] | 0.18 | 2011-07-08 | ND | - | 4100 | 2011-07-08 | 6600 | 420 |  | 2011-07-08 | 8100 | 410 | [9 empty] | 0.17 | 2011-07-08 | ND | - | 3900 | 2011-07-08 | 6200 | 520 |  | 2011-07-08 | 7100 | 510 | [9 empty] | 0.16 | 2011-07-09 | ND | - | 4400 | 2011-07-09 | 7300 | 520 |  | 2011-07-09 | 8400 | 510 | [9 empty] | 0.15 | 2011-07-09 | ND | - | 3800 | 2011-07-09 | 3300 | 420 |  | 2011-07-09 | 4700 | 410
38.143 | 140.7952 | 2011-06-27 | 16:00 | 2011-06-14 | Miyagi Prefecture | Iwanuma City | 38°08'34.7" | 140°47'42.8" | 82.9 | Rain | U8 container (ø 50 mm×50 mm) | Gamma ray spectrometry using germanium semiconductor detectors | Gamma ray spectrometry using germanium semiconductor detectors | Gamma ray spectrometry using germanium semiconductor detectors | [6 empty] | - | 17000 | 20000 | [6 empty] | 0.12 | 2011-07-02 | ND | - | 3100 | 2011-07-02 | 9600 | 340 |  | 2011-07-02 | 10000 | 360 | [9 empty] | 0.12 | 2011-07-02 | ND | - | 3900 | 2011-07-02 | 14000 | 510 |  | 2011-07-02 | 16000 | 560 | [9 empty] | 0.12 | 2011-07-02 | ND | - | 2600 | 2011-07-02 | 22000 | 460 |  | 2011-07-02 | 26000 | 550 | [9 empty] | 0.12 | 2011-07-02 | ND | - | 2700 | 2011-07-02 | 25000 | 620 |  | 2011-07-02 | 29000 | 730 | [9 empty] | 0.12 | 2011-07-02 | ND | - | 3300 | 2011-07-02 | 16000 | 420 |  | 2011-07-02 | 18000 | 220
37.95 | 140.6408 | 2011-06-27 | 16:06 | 2011-06-14 | Miyagi Prefecture | Shiroishi City | 37°56'59.9" | 140°38'26.9" | 68.1 | Light rain | U8 container (ø 50 mm×50 mm) | Gamma ray spectrometry using germanium semiconductor detectors | Gamma ray spectrometry using germanium semiconductor detectors | Gamma ray spectrometry using germanium semiconductor detectors | [6 empty] | - | 82000 | 95000 | [6 empty] | 0.3 | 2011-07-04 | ND | - | 8600 | 2011-07-04 | 110000 | 1400 |  | 2011-07-04 | 120000 | 1600 | [9 empty] | 0.3 | 2011-07-04 | ND | - | 3900 | 2011-07-04 | 88000 | 660 |  | 2011-07-04 | 100000 | 760 | [9 empty] | 0.3 | 2011-07-04 | ND | - | 8000 | 2011-07-04 | 86000 | 1200 |  | 2011-07-04 | 100000 | 1500 | [9 empty] | 0.27 | 2011-07-04 | ND | - | 6600 | 2011-07-04 | 55000 | 1000 |  | 2011-07-04 | 67000 | 1200 | [9 empty] | 0.29 | 2011-07-04 | ND | - | 7400 | 2011-07-04 | 73000 | 1200 |  | 2011-07-04 | 88000 | 1400
38.105 | 140.8095 | 2011-06-27 | 16:10 | 2011-06-14 | Miyagi Prefecture | Shibata Town | 38°06'17.9" | 140°48'34.1" | 78.5 | Rain | U8 container (ø 50 mm×50 mm) | Gamma ray spectrometry using germanium semiconductor detectors | Gamma ray spectrometry using germanium semiconductor detectors | Gamma ray spectrometry using germanium semiconductor detectors | [6 empty] | - | 25000 | 28000 | [6 empty] | 0.26 | 2011-07-05 | ND | - | 5600 | 2011-07-05 | 28000 | 730 |  | 2011-07-05 | 31000 | 840 | [9 empty] | 0.27 | 2011-07-05 | ND | - | 5500 | 2011-07-05 | 24000 | 690 |  | 2011-07-05 | 27000 | 780 | [9 empty] | 0.27 | 2011-07-05 | ND | - | 5000 | 2011-07-05 | 19000 | 600 |  | 2011-07-05 | 22000 | 680 | [9 empty] | 0.24 | 2011-07-05 | ND | - | 5800 | 2011-07-05 | 25000 | 690 |  | 2011-07-05 | 27000 | 790 | [9 empty] | 0.25 | 2011-07-06 | ND | - | 6200 | 2011-07-06 | 28000 | 750 |  | 2011-07-06 | 34000 | 850
37.1249 | 139.4665 | 2011-06-27 | 16:12 | 2011-06-14 | Fukushima Prefecture | Minamiaizu Town | 37°07'29.7" | 139°27'59.4" | 142.4 | Rain | U8 container (ø 50 mm×50 mm) | Gamma ray spectrometry using germanium semiconductor detectors | Gamma ray spectrometry using germanium semiconductor detectors | Gamma ray spectrometry using germanium semiconductor detectors | [6 empty] | - | 5700 | 6600 | [6 empty] | 0.17 | 2011-07-10 | ND | - | 2200 | 2011-07-10 | 4300 | 450 |  | 2011-07-10 | 4700 | 340 | [9 empty] | 0.16 | 2011-07-10 | 2800 | 1500 | 4700 | 2011-07-10 | 15000 | 1500 |  | 2011-07-10 | 17000 | 1200 | [9 empty] | 0.16 | 2011-07-11 | 880 | 370 | 1100 | 2011-07-11 | 2500 | 260 |  | 2011-07-11 | 3100 | 210 | [9 empty] | 0.16 | 2011-07-11 | ND | - | 1500 | 2011-07-11 | 2500 | 260 |  | 2011-07-11 | 2700 | 190 | [9 empty] | 0.15 | 2011-07-12 | ND | - | 1800 | 2011-07-12 | 4400 | 450 |  | 2011-07-12 | 5500 | 360
38.1455 | 140.8769 | 2011-06-27 | 16:15 | 2011-06-14 | Miyagi Prefecture | Natori City | 38°08'43.6" | 140°52'37.0" | 81.6 | Rain | U8 container (ø 50 mm×50 mm) | Gamma ray spectrometry using germanium semiconductor detectors | Gamma ray spectrometry using germanium semiconductor detectors | Gamma ray spectrometry using germanium semiconductor detectors | [6 empty] | - | 13000 | 14000 | [6 empty] | 0.07 | 2011-07-05 | ND | - | 2600 | 2011-07-05 | 13000 | 360 |  | 2011-07-05 | 14000 | 410 | [9 empty] | 0.06 | 2011-07-05 | ND | - | 2500 | 2011-07-05 | 8400 | 330 |  | 2011-07-05 | 10000 | 380 | [9 empty] | 0.08 | 2011-07-05 | ND | - | 3900 | 2011-07-05 | 14000 | 540 |  | 2011-07-05 | 15000 | 550 | [9 empty] | 0.08 | 2011-07-05 | ND | - | 4300 | 2011-07-05 | 21000 | 630 |  | 2011-07-05 | 20000 | 630 | [9 empty] | 0.08 | 2011-07-06 | ND | - | 2400 | 2011-07-06 | 7300 | 280 |  | 2011-07-06 | 8000 | 290
37.3085 | 139.4549 | 2011-06-27 | 16:20 | 2011-06-14 | Fukushima Prefecture | Tadami Town | 37°18'30.6" | 139°27'17.8" | 140 | Rain | U8 container (ø 50 mm×50 mm) | Gamma ray spectrometry using germanium semiconductor detectors | Gamma ray spectrometry using germanium semiconductor detectors | Gamma ray spectrometry using germanium semiconductor detectors | [6 empty] | - | 1700 | 1500 | [6 empty] | 0.12 | 2011-07-05 | ND | - | 2400 | 2011-07-05 | 1400 | 130 |  | 2011-07-05 | 1300 | 120 | [9 empty] | 0.12 | 2011-07-05 | ND | - | 2600 | 2011-07-05 | 1700 | 140 |  | 2011-07-05 | 1500 | 130 | [9 empty] | 0.1 | 2011-07-05 | ND | - | 2400 | 2011-07-05 | 550 | 200 | 590 | 2011-07-05 | 790 | 110 | [9 empty] | 0.1 | 2011-07-07 | 360 | 180 | 550 | 2011-07-07 | 2300 | 96 |  | 2011-07-07 | 2400 | 68 | [9 empty] | 0.12 | 2011-07-05 | ND | - | 2500 | 2011-07-05 | 1500 | 140 |  | 2011-07-05 | 1500 | 120
37.8283 | 140.8113 | 2011-06-27 | 16:25 | 2011-06-14 | Miyagi Prefecture | Marumori Town | 37°49'42.0" | 140°48'40.6" | 49.2 | Rain | U8 container (ø 50 mm×50 mm) | Gamma ray spectrometry using germanium semiconductor detectors | Gamma ray spectrometry using germanium semiconductor detectors | Gamma ray spectrometry using germanium semiconductor detectors | [6 empty] | - | 64000 | 71000 | [6 empty] | 0.55 | 2011-06-30 | 2800 | 1100 | 3400 | 2011-06-30 | 80000 | 6300 |  | 2011-06-30 | 90000 | 5400 | [9 empty] | 0.57 | 2011-06-30 | ND | - | 2400 | 2011-06-30 | 30000 | 2400 |  | 2011-06-30 | 33000 | 2000 | [9 empty] | 0.58 | 2011-06-30 | ND | - | 2800 | 2011-06-30 | 46000 | 3700 |  | 2011-06-30 | 52000 | 3200 | [9 empty] | 0.59 | 2011-07-01 | ND | - | 3900 | 2011-07-01 | 87000 | 6900 |  | 2011-07-01 | 95000 | 5700 | [9 empty] | 0.56 | 2011-07-01 | 99 | 1100 | 3600 | 2011-07-01 | 74000 | 5800 |  | 2011-07-01 | 82000 | 4900
37.9511 | 140.5483 | 2011-06-27 | 16:30 | 2011-06-14 | Miyagi Prefecture | Shiroishi City | 37°57'03.8" | 140°32'53.9" | 72.7 | Light rain | U8 container (ø 50 mm×50 mm) | Gamma ray spectrometry using germanium semiconductor detectors | Gamma ray spectrometry using germanium semiconductor detectors | Gamma ray spectrometry using germanium semiconductor detectors | [6 empty] | - | 26000 | 30000 | [6 empty] | 0.26 | 2011-07-07 | 390 | 1200 | 3700 | 2011-07-07 | 19000 | 670 |  | 2011-07-07 | 24000 | 730 | [9 empty] | 0.27 | 2011-07-07 | ND | - | 3700 | 2011-07-07 | 19000 | 660 |  | 2011-07-07 | 23000 | 680 | [9 empty] | 0.25 | 2011-07-07 | 1300 | 1100 | 3200 | 2011-07-07 | 10000 | 480 |  | 2011-07-07 | 12000 | 520 | [9 empty] | 0.27 | 2011-07-07 | 77 | 1400 | 4200 | 2011-07-07 | 44000 | 970 |  | 2011-07-07 | 49000 | 1000 | [9 empty] | 0.23 | 2011-07-07 | 670 | 1400 | 4200 | 2011-07-07 | 37000 | 900 |  | 2011-07-07 | 44000 | 970
37.9667 | 140.3194 | 2011-06-27 | 16:35 | 2011-06-14 | Miyagi Prefecture | Shichikashuku Town | 37°58'00.2" | 140°19'09.9" | 87.2 | Rain | U8 container (ø 50 mm×50 mm) | Gamma ray spectrometry using germanium semiconductor detectors | Gamma ray spectrometry using germanium semiconductor detectors | Gamma ray spectrometry using germanium semiconductor detectors | [6 empty] | - | 9700 | 12000 | [6 empty] | 0.25 | 2011-06-30 | ND | - | 1400 | 2011-06-30 | 11000 | 220 |  | 2011-06-30 | 14000 | 160 | [9 empty] | 0.24 | 2011-06-30 | ND | - | 1700 | 2011-06-30 | 18000 | 280 |  | 2011-06-30 | 22000 | 280 | [9 empty] | 0.23 | 2011-07-01 | ND | - | 1200 | 2011-07-01 | 3100 | 88 |  | 2011-07-01 | 3800 | 110 | [9 empty] | 0.26 | 2011-07-01 | ND | - | 1400 | 2011-07-01 | 9600 | 210 |  | 2011-07-01 | 12000 | 100 | [9 empty] | 0.21 | 2011-07-01 | ND | - | 1400 | 2011-07-01 | 6100 | 100 |  | 2011-07-01 | 7700 | 150
37.4079 | 139.7009 | 2011-06-27 | 16:40 | 2011-06-14 | Fukushima Prefecture | Yanaizu Town | 37°24'28.4" | 139°42'03.2" | 117.6 | Rain | U8 container (ø 50 mm×50 mm) | Gamma ray spectrometry using germanium semiconductor detectors | Gamma ray spectrometry using germanium semiconductor detectors | Gamma ray spectrometry using germanium semiconductor detectors | [6 empty] | - | 860 | 1000 | [6 empty] | 0.11 | 2011-07-06 | ND | - | 930 | 2011-07-06 | 700 | 93 |  | 2011-07-06 | 1100 | 52 | [9 empty] | 0.12 | 2011-07-06 | ND | - | 630 | 2011-07-06 | 640 | 47 |  | 2011-07-06 | 1300 | 63 | [9 empty] | 0.12 | 2011-07-07 | ND | - | 2100 | 2011-07-07 | 1100 | 150 |  | 2011-07-07 | 1000 | 170 | [9 empty] | 0.12 | 2011-07-12 | ND | - | 1700 | 2011-07-12 | 550 | 66 |  | 2011-07-12 | 650 | 120 | [9 empty] | 0.12 | 2011-07-06 | ND | - | 3300 | 2011-07-06 | 1300 | 150 |  | 2011-07-06 | 1100 | 150
37.2009 | 139.5313 | 2011-06-27 | 16:49 | 2011-06-14 | Fukushima Prefecture | Minamiaizu Town | 37°12'03.1" | 139°31'52.8" | 135 | Rain | U8 container (ø 50 mm×50 mm) | Gamma ray spectrometry using germanium semiconductor detectors | Gamma ray spectrometry using germanium semiconductor detectors | Gamma ray spectrometry using germanium semiconductor detectors | [6 empty] | - | 2500 | 2900 | [6 empty] | 0.17 | 2011-07-08 | ND | - | 4900 | 2011-07-08 | 2200 | 270 |  | 2011-07-08 | 3700 | 340 | [9 empty] | 0.18 | 2011-07-08 | ND | - | 5100 | 2011-07-08 | 4600 | 330 |  | 2011-07-08 | 5300 | 390 | [9 empty] | 0.17 | 2011-07-09 | ND | - | 5400 | 2011-07-09 | 2000 | 250 |  | 2011-07-09 | 2800 | 270 | [9 empty] | 0.17 | 2011-07-09 | ND | - | 5000 | 2011-07-09 | 2500 | 220 |  | 2011-07-09 | 1100 | 210 | [9 empty] | 0.18 | 2011-07-09 | ND | - | 5100 | 2011-07-09 | 1100 | 210 |  | 2011-07-09 | 1700 | 240
38.1202 | 140.8794 | 2011-06-27 | 16:50 | 2011-06-14 | Miyagi Prefecture | Natori City | 38°07'12.7" | 140°52'45.8" | 78.8 | Rain | U8 container (ø 50 mm×50 mm) | Gamma ray spectrometry using germanium semiconductor detectors | Gamma ray spectrometry using germanium semiconductor detectors | Gamma ray spectrometry using germanium semiconductor detectors |  |  | The measurement was conducted by radiochemical analysis using low background beta-ray counters after separating the radioactive strontium | The measurement was conducted by radiochemical analysis using low background beta-ray counters after separating the radioactive strontium | The alpha-ray was measured by radiochemical analysis using silicon semiconductor detectors after separating the radioactive plutonium | The alpha-ray was measured by radiochemical analysis using silicon semiconductor detectors after separating the radioactive plutonium | - | 19000 | 20000 |  |  | - | - | - | - | 0.08 | 2011-07-03 | ND | - | 990 | 2011-07-03 | 25000 | 170 |  | 2011-07-03 | 26000 | 200 | [9 empty] | 0.07 | 2011-07-04 | ND | - | 4100 | 2011-07-04 | 20000 | 620 |  | 2011-07-04 | 20000 | 630 | [9 empty] | 0.07 | 2011-07-04 | ND | - | 3600 | 2011-07-04 | 15000 | 550 |  | 2011-07-04 | 17000 | 590 | [9 empty] | 0.08 | 2011-07-03 | ND | - | 3500 | 2011-07-03 | 14000 | 550 |  | 2011-07-03 | 14000 | 540 | [9 empty] | 0.09 | 2011-07-04 | ND | - | 2800 | 2011-07-04 | 20000 | 480 |  | 2011-07-04 | 21000 | 460 | [51 empty] | 1 | ND | - | 330 | 1 | ND | - | 57 | 1 | ND | - | 0.82 | 1 | ND | - | 0.82
37.8175 | 140.7912 | 2011-06-27 | 17:00 | 2011-06-14 | Miyagi Prefecture | Marumori Town | 37°49'03.1" | 140°47'28.4" | 48.9 | Rain | U8 container (ø 50 mm×50 mm) | Gamma ray spectrometry using germanium semiconductor detectors | Gamma ray spectrometry using germanium semiconductor detectors | Gamma ray spectrometry using germanium semiconductor detectors | [6 empty] | - | 99000 | 110000 | [6 empty] | 0.92 | 2011-06-30 | ND | - | 3400 | 2011-06-30 | 76000 | 6000 |  | 2011-06-30 | 86000 | 5200 | [9 empty] | 0.92 | 2011-06-30 | 550 | 1200 | 3700 | 2011-06-30 | 98000 | 7700 |  | 2011-06-30 | 100000 | 6200 | [9 empty] | 0.88 | 2011-06-30 | 1500 | 1600 | 4800 | 2011-06-30 | 170000 | 13000 |  | 2011-06-30 | 180000 | 11000 | [9 empty] | 0.87 | 2011-06-30 | ND | - | 2600 | 2011-06-30 | 41000 | 3200 |  | 2011-06-30 | 47000 | 2900 | [9 empty] | 0.86 | 2011-06-30 | ND | - | 3800 | 2011-06-30 | 110000 | 8500 |  | 2011-06-30 | 120000 | 7200
37.9493 | 140.5564 | 2011-06-27 | 17:05 | 2011-06-14 | Miyagi Prefecture | Shiroishi City | 37°56'57.6" | 140°33'22.9" | 72.1 | Light rain | U8 container (ø 50 mm×50 mm) | Gamma ray spectrometry using germanium semiconductor detectors | Gamma ray spectrometry using germanium semiconductor detectors | Gamma ray spectrometry using germanium semiconductor detectors | [6 empty] | - | 13000 | 15000 | [6 empty] | 0.26 | 2011-07-06 | ND | - | 5000 | 2011-07-06 | 14000 | 510 |  | 2011-07-06 | 15000 | 590 | [9 empty] | 0.25 | 2011-07-06 | ND | - | 4800 | 2011-07-06 | 19000 | 610 |  | 2011-07-06 | 22000 | 690 | [9 empty] | 0.26 | 2011-07-06 | ND | - | 5300 | 2011-07-06 | 12000 | 500 |  | 2011-07-06 | 15000 | 560 | [9 empty] | 0.26 | 2011-07-07 | ND | - | 4700 | 2011-07-07 | 8800 | 420 |  | 2011-07-07 | 10000 | 480 | [9 empty] | 0.24 | 2011-07-07 | ND | - | 4800 | 2011-07-07 | 9400 | 430 |  | 2011-07-07 | 11000 | 510
37.9398 | 140.614 | 2011-06-27 | 17:08 | 2011-06-14 | Miyagi Prefecture | Shiroishi City | 37°56'23.2" | 140°36'50.3" | 68.4 | Light rain | U8 container (ø 50 mm×50 mm) | Gamma ray spectrometry using germanium semiconductor detectors | Gamma ray spectrometry using germanium semiconductor detectors | Gamma ray spectrometry using germanium semiconductor detectors | [6 empty] | - | 23000 | 21000 | [6 empty] | 0.27 | 2011-07-06 | ND | - | 930 | 2011-07-06 | 4200 | 350 |  | 2011-07-06 | 3200 | 320 | [9 empty] | 0.26 | 2011-07-06 | ND | - | 1300 | 2011-07-06 | 31000 | 880 |  | 2011-07-06 | 27000 | 820 | [9 empty] | 0.27 | 2011-07-06 | ND | - | 1200 | 2011-07-06 | 24000 | 780 |  | 2011-07-06 | 21000 | 710 | [9 empty] | 0.25 | 2011-07-06 | ND | - | 1200 | 2011-07-06 | 21000 | 730 |  | 2011-07-06 | 19000 | 710 | [9 empty] | 0.26 | 2011-07-06 | ND | - | 1500 | 2011-07-06 | 37000 | 990 |  | 2011-07-06 | 35000 | 920
38.0364 | 140.5682 | 2011-06-27 | 17:15 | 2011-06-14 | Miyagi Prefecture | Shiroishi City | 38°02'10.9" | 140°34'05.6" | 79.6 | Light rain | U8 container (ø 50 mm×50 mm) | Gamma ray spectrometry using germanium semiconductor detectors | Gamma ray spectrometry using germanium semiconductor detectors | Gamma ray spectrometry using germanium semiconductor detectors | [6 empty] | - | 13000 | 16000 | [6 empty] | 0.18 | 2011-07-09 | ND | - | 7600 | 2011-07-09 | 20000 | 620 |  | 2011-07-09 | 23000 | 730 | [9 empty] | 0.19 | 2011-07-09 | ND | - | 5200 | 2011-07-09 | 5500 | 360 |  | 2011-07-09 | 6400 | 410 | [9 empty] | 0.22 | 2011-07-09 | ND | - | 7300 | 2011-07-09 | 20000 | 640 |  | 2011-07-09 | 24000 | 740 | [9 empty] | 0.21 | 2011-07-10 | ND | - | 6600 | 2011-07-10 | 10000 | 460 |  | 2011-07-10 | 12000 | 540 | [9 empty] | 0.2 | 2011-07-10 | ND | - | 6600 | 2011-07-10 | 11000 | 460 |  | 2011-07-10 | 12000 | 530
37.274 | 139.5308 | 2011-06-27 | 17:33 | 2011-06-14 | Fukushima Prefecture | Minamiaizu Town | 37°16'26.3" | 139°31'51.0" | 133.7 | Cloudy | U8 container (ø 50 mm×50 mm) | Gamma ray spectrometry using germanium semiconductor detectors | Gamma ray spectrometry using germanium semiconductor detectors | Gamma ray spectrometry using germanium semiconductor detectors | [6 empty] | - | 15000 | 17000 | [6 empty] | 0.15 | 2011-07-05 | ND | - | 1200 | 2011-07-05 | 4000 | 330 |  | 2011-07-05 | 4200 | 280 | [9 empty] | 0.14 | 2011-07-05 | ND | - | 1000 | 2011-07-05 | 26000 | 2000 |  | 2011-07-05 | 29000 | 1700 | [9 empty] | 0.13 | 2011-07-06 | ND | - | 1600 | 2011-07-06 | 5800 | 490 |  | 2011-07-06 | 6400 | 420 | [9 empty] | 0.14 | 2011-07-06 | ND | - | 3100 | 2011-07-06 | 29000 | 2300 |  | 2011-07-06 | 33000 | 2000 | [9 empty] | 0.14 | 2011-07-06 | ND | - | 2400 | 2011-07-06 | 11000 | 910 |  | 2011-07-06 | 13000 | 800
37.525 | 139.721 | 2011-06-27 | 17:40 | 2011-06-14 | Fukushima Prefecture | Yanaizu Town | 37°31'30.1" | 139°43'15.5" | 116.3 | Cloudy, after rain | U8 container (ø 50 mm×50 mm) | Gamma ray spectrometry using germanium semiconductor detectors | Gamma ray spectrometry using germanium semiconductor detectors | Gamma ray spectrometry using germanium semiconductor detectors | [6 empty] | - | 14000 | 15000 | [6 empty] | 0.1 | 2011-07-05 | ND | - | 2700 | 2011-07-05 | 340 | 54 |  | 2011-07-05 | 370 | 52 | [9 empty] | 0.1 | 2011-07-06 | ND | - | 1100 | 2011-07-06 | 23000 | 870 |  | 2011-07-06 | 25000 | 580 | [9 empty] | 0.1 | 2011-07-05 | ND | - | 3300 | 2011-07-05 | 16000 | 700 |  | 2011-07-05 | 18000 | 540 | [9 empty] | 0.1 | 2011-07-05 | ND | - | 3100 | 2011-07-05 | 14000 | 620 |  | 2011-07-05 | 16000 | 500 | [9 empty] | 0.1 | 2011-07-05 | ND | - | 3100 | 2011-07-05 | 14000 | 600 |  | 2011-07-05 | 16000 | 480
37.3262 | 139.6858 | 2011-06-27 | 17:45 | 2011-06-14 | Fukushima Prefecture | Showa Village | 37°19'34.2" | 139°41'09.0" | 119.4 | Cloudy | U8 container (ø 50 mm×50 mm) | Gamma ray spectrometry using germanium semiconductor detectors | Gamma ray spectrometry using germanium semiconductor detectors | Gamma ray spectrometry using germanium semiconductor detectors | [6 empty] | - | 10000 | 11000 | [6 empty] | 0.08 | 2011-07-05 | ND | - | 3000 | 2011-07-05 | 12000 | 540 |  | 2011-07-05 | 13000 | 400 | [9 empty] | 0.09 | 2011-07-05 | ND | - | 2800 | 2011-07-05 | 7500 | 380 |  | 2011-07-05 | 8000 | 290 | [9 empty] | 0.12 | 2011-07-05 | ND | - | 2700 | 2011-07-05 | 6100 | 310 |  | 2011-07-05 | 6300 | 250 | [9 empty] | 0.12 | 2011-07-08 | ND | - | 1700 | 2011-07-08 | 18000 | 680 |  | 2011-07-08 | 19000 | 460 | [9 empty] | 0.13 | 2011-07-05 | ND | - | 2800 | 2011-07-05 | 8400 | 420 |  | 2011-07-05 | 9700 | 340
37.3341 | 139.613 | 2011-06-27 | 18:20 | 2011-06-14 | Fukushima Prefecture | Showa Village | 37°20'02.8" | 139°36'46.9" | 125.8 | Rain | U8 container (ø 50 mm×50 mm) | Gamma ray spectrometry using germanium semiconductor detectors | Gamma ray spectrometry using germanium semiconductor detectors | Gamma ray spectrometry using germanium semiconductor detectors | [6 empty] | - | 25000 | 27000 | [6 empty] | 0.17 | 2011-07-11 | ND | - | 3000 | 2011-07-11 | 8100 | 580 |  | 2011-07-11 | 8300 | 580 | [9 empty] | 0.17 | 2011-07-11 | ND | - | 4600 | 2011-07-11 | 15000 | 1100 |  | 2011-07-11 | 15000 | 1100 | [9 empty] | 0.17 | 2011-07-11 | ND | - | 5600 | 2011-07-11 | 25000 | 1700 |  | 2011-07-11 | 27000 | 1800 | [9 empty] | 0.16 | 2011-07-11 | ND | - | 1900 | 2011-07-11 | 4900 | 350 |  | 2011-07-11 | 5400 | 370 | [9 empty] | 0.14 | 2011-07-11 | 4200 | 3900 | 12000 | 2011-07-11 | 73000 | 4700 |  | 2011-07-11 | 77000 | 4900
37.0583 | 139.4834 | 2011-06-28 | 8:42 | 2011-06-14 | Fukushima Prefecture | Minamiaizu Town | 37°03'30.0" | 139°29'00.4" | 142.9 | Cloudy | U8 container (ø 50 mm×50 mm) | Gamma ray spectrometry using germanium semiconductor detectors | Gamma ray spectrometry using germanium semiconductor detectors | Gamma ray spectrometry using germanium semiconductor detectors | [6 empty] | - | 1100 | 1400 | [6 empty] | 0.12 | 2011-07-14 | ND | - | 1600 | 2011-07-14 | 950 | 94 |  | 2011-07-14 | 1200 | 100 | [9 empty] | 0.11 | 2011-07-26 | ND | - | 3000 | 2011-07-26 | 660 | 60 |  | 2011-07-26 | 1200 | 87 | [9 empty] | 0.1 | 2011-07-27 | ND | - | 6800 | 2011-07-27 | 740 | 88 |  | 2011-07-27 | 1000 | 110 | [9 empty] | 0.11 | 2011-07-15 | ND | - | 1900 | 2011-07-15 | 1800 | 140 |  | 2011-07-15 | 2100 | 160 | [9 empty] | 0.11 | 2011-07-15 | ND | - | 870 | 2011-07-15 | 1200 | 86 |  | 2011-07-15 | 1500 | 96
37.9371 | 140.6563 | 2011-06-28 | 9:45 | 2011-06-14 | Miyagi Prefecture | Marumori Town | 37°56'13.7" | 140°39'22.6" | 66.2 | Sunny | U8 container (ø 50 mm×50 mm) | Gamma ray spectrometry using germanium semiconductor detectors | Gamma ray spectrometry using germanium semiconductor detectors | Gamma ray spectrometry using germanium semiconductor detectors | [6 empty] | - | 96000 | 100000 | [6 empty] | 0.59 | 2011-07-09 | 1000 | 1800 | 5300 | 2011-07-09 | 42000 | 780 |  | 2011-07-09 | 47000 | 860 | [9 empty] | 0.61 | 2011-07-09 | 2300 | 2400 | 7300 | 2011-07-09 | 110000 | 1200 |  | 2011-07-09 | 120000 | 1300 | [9 empty] | 0.57 | 2011-07-09 | 8200 | 3200 | 9700 | 2011-07-09 | 130000 | 1600 |  | 2011-07-09 | 140000 | 1700 | [9 empty] | 0.62 | 2011-07-09 | 1300 | 2800 | 8400 | 2011-07-09 | 91000 | 1300 |  | 2011-07-09 | 100000 | 1500 | [9 empty] | 0.58 | 2011-07-09 | ND | - | 9100 | 2011-07-09 | 100000 | 1500 |  | 2011-07-09 | 110000 | 1600
38.0091 | 140.6937 | 2011-06-28 | 9:45 | 2011-06-14 | Miyagi Prefecture | Shiroishi City | 38°00'32.8" | 140°41'37.2" | 71.8 | Cloudy | U8 container (ø 50 mm×50 mm) | Gamma ray spectrometry using germanium semiconductor detectors | Gamma ray spectrometry using germanium semiconductor detectors | Gamma ray spectrometry using germanium semiconductor detectors | [6 empty] | - | 24000 | 28000 | [6 empty] | 1.5 | 2011-07-09 | 1900 | 700 | 2100 | 2011-07-09 | 9200 | 420 |  | 2011-07-09 | 12000 | 460 | [9 empty] | 1.5 | 2011-07-09 | ND | - | 6100 | 2011-07-09 | 21000 | 720 |  | 2011-07-09 | 22000 | 790 | [9 empty] | 1.6 | 2011-07-09 | 5200 | 3100 | 9400 | 2011-07-09 | 32000 | 1100 |  | 2011-07-09 | 39000 | 1200 | [9 empty] | 1.6 | 2011-07-09 | ND | - | 7900 | 2011-07-09 | 50000 | 920 |  | 2011-07-09 | 55000 | 1100 | [9 empty] | 1.6 | 2011-07-08 | ND | - | 3100 | 2011-07-08 | 6300 | 330 |  | 2011-07-08 | 10000 | 360
37.6836 | 139.6631 | 2011-06-28 | 9:55 | 2011-06-14 | Fukushima Prefecture | Nishiaizu Town | 37°41'01.0" | 139°39'47.1" | 124.2 | After rain cloudy | U8 container (ø 50 mm×50 mm) | Gamma ray spectrometry using germanium semiconductor detectors | Gamma ray spectrometry using germanium semiconductor detectors | Gamma ray spectrometry using germanium semiconductor detectors | [6 empty] | - | 6800 | 8700 | [6 empty] | 0.08 | 2011-07-05 | 770 | 470 | 1400 | 2011-07-05 | 4100 | 210 |  | 2011-07-05 | 5400 | 260 | [9 empty] | 0.08 | 2011-07-05 | ND | - | 3500 | 2011-07-05 | 2800 | 310 |  | 2011-07-05 | 2900 | 290 | [9 empty] | 0.08 | 2011-07-05 | ND | - | 830 | 2011-07-05 | 7200 | 89 |  | 2011-07-05 | 9800 | 110 | [9 empty] | 0.08 | 2011-07-05 | ND | - | 640 | 2011-07-05 | 6100 | 65 |  | 2011-07-05 | 6900 | 80 | [9 empty] | 0.08 | 2011-07-05 | ND | - | 3600 | 2011-07-05 | 14000 | 440 |  | 2011-07-05 | 19000 | 480
38.1589 | 140.7467 | 2011-06-28 | 9:56 | 2011-06-14 | Miyagi Prefecture | Murata Town | 38°09'32.0" | 140°44'48.3" | 85.7 | Cloudy | U8 container (ø 50 mm×50 mm) | Gamma ray spectrometry using germanium semiconductor detectors | Gamma ray spectrometry using germanium semiconductor detectors | Gamma ray spectrometry using germanium semiconductor detectors | [6 empty] | - | 7800 | 9200 | [6 empty] | 0.15 | 2011-07-04 | ND | - | 2400 | 2011-07-04 | 9700 | 820 |  | 2011-07-04 | 12000 | 810 | [9 empty] | 0.16 | 2011-07-04 | 1000 | 640 | 2000 | 2011-07-04 | 11000 | 930 |  | 2011-07-04 | 13000 | 860 | [9 empty] | 0.15 | 2011-07-04 | ND | - | 1100 | 2011-07-04 | 3200 | 280 |  | 2011-07-04 | 3900 | 260 | [9 empty] | 0.15 | 2011-07-04 | ND | - | 2300 | 2011-07-04 | 11000 | 920 |  | 2011-07-04 | 12000 | 810 | [9 empty] | 0.16 | 2011-07-04 | 140 | 180 | 570 | 2011-07-04 | 3500 | 280 |  | 2011-07-04 | 3800 | 230
37.0687 | 139.523 | 2011-06-28 | 9:59 | 2011-06-14 | Fukushima Prefecture | Minamiaizu Town | 37°04'07.2" | 139°31'22.8" | 139.2 | Cloudy | U8 container (ø 50 mm×50 mm) | Gamma ray spectrometry using germanium semiconductor detectors | Gamma ray spectrometry using germanium semiconductor detectors | Gamma ray spectrometry using germanium semiconductor detectors | [6 empty] | - | 1700 | 1100 | [6 empty] | 0.09 | 2011-07-07 | ND | - | 13000 | 2011-07-07 | 1200 | 200 |  | 2011-07-07 | 620 | 150 | [9 empty] | 0.1 | 2011-07-09 | ND | - | 15000 | 2011-07-09 | 2100 | 350 |  | 2011-07-09 | 1200 | 290 | [9 empty] | 0.1 | 2011-07-09 | ND | - | 13000 | 2011-07-09 | 1900 | 290 |  | 2011-07-09 | 1400 | 270 | [9 empty] | 0.1 | 2011-07-09 | ND | - | 16000 | 2011-07-09 | 1600 | 290 |  | 2011-07-09 | 1300 | 280 | [9 empty] | 0.09 | 2011-07-09 | ND | - | 15000 | 2011-07-09 | 570 | 210 | 640 | 2011-07-09 | 1300 | 350
36.9048 | 140.7311 | 2011-06-28 | 10:00 | 2011-06-14 | Fukushima Prefecture | Iwaki City | 36°54'17.3" | 140°43'51.8" | 63.4 | Cloudy | U8 container (ø 50 mm×50 mm) | Gamma ray spectrometry using germanium semiconductor detectors | Gamma ray spectrometry using germanium semiconductor detectors | Gamma ray spectrometry using germanium semiconductor detectors | Gamma ray spectrometry using germanium semiconductor detectors | Gamma ray spectrometry using germanium semiconductor detectors |  |  |  |  | - | 30000 | 33000 | 310 | 40000 |  |  |  |  | 0.36 | 2011-07-08 | ND | - | 5100 | 2011-07-08 | 38000 | 770 |  | 2011-07-08 | 42000 | 670 |  | 2011-07-08 | 320 | 150 | 490 | 2011-07-08 | 60000 | 7300 |  | 0.37 | 2011-07-08 | 2100 | 1500 | 4900 | 2011-07-08 | 34000 | 760 |  | 2011-07-08 | 38000 | 650 |  | 2011-07-08 | 24 | 180 | 610 | 2011-07-08 | 41000 | 7900 |  | 0.35 | 2011-07-08 | 1100 | 1100 | 3700 | 2011-07-08 | 14000 | 450 |  | 2011-07-08 | 16000 | 440 |  | 2011-07-08 | 260 | 120 | 390 | 2011-07-08 | 20000 | 4300 |  | 0.37 | 2011-07-08 | ND | - | 5800 | 2011-07-08 | 51000 | 830 |  | 2011-07-08 | 54000 | 820 |  | 2011-07-08 | 450 | 200 | 640 | 2011-07-08 | 58000 | 7600 |  | 0.36 | 2011-07-08 | 280 | 1300 | 4100 | 2011-07-08 | 14000 | 480 |  | 2011-07-08 | 16000 | 470 |  | 2011-07-08 | 490 | 150 |  | 2011-07-08 | 19000 | 6500 | 20000
38.0312 | 140.6894 | 2011-06-28 | 10:10 | 2011-06-14 | Miyagi Prefecture | Shiroishi City | 38°01'52.2" | 140°41'21.8" | 74.2 | Cloudy | U8 container (ø 50 mm×50 mm) | Gamma ray spectrometry using germanium semiconductor detectors | Gamma ray spectrometry using germanium semiconductor detectors | Gamma ray spectrometry using germanium semiconductor detectors | [6 empty] | - | 13000 | 18000 | [6 empty] | 1.1 | 2011-07-09 | ND | - | 4500 | 2011-07-09 | 9200 | 390 |  | 2011-07-09 | 13000 | 420 | [9 empty] | 1.1 | 2011-07-09 | ND | - | 6600 | 2011-07-09 | 12000 | 420 |  | 2011-07-09 | 15000 | 180 | [9 empty] | 1.1 | 2011-07-09 | ND | - | 6400 | 2011-07-09 | 14000 | 680 |  | 2011-07-09 | 18000 | 790 | [9 empty] | 1.1 | 2011-07-09 | ND | - | 6200 | 2011-07-09 | 18000 | 580 |  | 2011-07-09 | 20000 | 680 | [9 empty] | 1.1 | 2011-07-09 | ND | - | 8800 | 2011-07-09 | 12000 | 780 |  | 2011-07-09 | 21000 | 820
38.0431 | 140.5098 | 2011-06-28 | 10:13 | 2011-06-14 | Miyagi Prefecture | Shiroishi City | 38°02'35.3" | 140°30'35.2" | 83 | Light rain | U8 container (ø 50 mm×50 mm) | Gamma ray spectrometry using germanium semiconductor detectors | Gamma ray spectrometry using germanium semiconductor detectors | Gamma ray spectrometry using germanium semiconductor detectors | [6 empty] | - | 4300 | 5500 | [6 empty] | 0.08 | 2011-07-08 | ND | - | 1200 | 2011-07-08 | 5500 | 98 |  | 2011-07-08 | 4400 | 87 | [9 empty] | 0.09 | 2011-07-09 | ND | - | 3400 | 2011-07-09 | 1600 | 190 |  | 2011-07-09 | 4000 | 210 | [9 empty] | 0.1 | 2011-07-09 | ND | - | 3900 | 2011-07-09 | 1900 | 210 |  | 2011-07-09 | 2400 | 250 | [9 empty] | 0.1 | 2011-07-09 | ND | - | 5600 | 2011-07-09 | 7500 | 400 |  | 2011-07-09 | 12000 | 430 | [9 empty] | 0.09 | 2011-07-09 | ND | - | 5700 | 2011-07-09 | 4700 | 380 |  | 2011-07-09 | 4800 | 430
37.2461 | 139.8951 | 2011-06-28 | 10:14 | 2011-06-14 | Fukushima Prefecture | Shimogo Town | 37°14'46.1" | 139°53'42.4" | 102.4 | Rain | U8 container (ø 50 mm×50 mm) | Gamma ray spectrometry using germanium semiconductor detectors | Gamma ray spectrometry using germanium semiconductor detectors | Gamma ray spectrometry using germanium semiconductor detectors | [6 empty] | - | 2500 | 2800 | [6 empty] | 0.09 | 2011-07-06 | ND | - | 1100 | 2011-07-06 | 2500 | 210 |  | 2011-07-06 | 2600 | 150 | [9 empty] | 0.09 | 2011-07-06 | ND | - | 1200 | 2011-07-06 | 3400 | 260 |  | 2011-07-06 | 3800 | 180 | [9 empty] | 0.09 | 2011-07-06 | ND | - | 250 | 2011-07-06 | 3400 | 130 |  | 2011-07-06 | 3700 | 90 | [9 empty] | 0.09 | 2011-07-06 | ND | - | 1000 | 2011-07-06 | 920 | 140 |  | 2011-07-06 | 1100 | 130 | [9 empty] | 0.09 | 2011-07-06 | ND | - | 1300 | 2011-07-06 | 2500 | 240 |  | 2011-07-06 | 2900 | 170
37.9934 | 140.45 | 2011-06-28 | 10:15 | 2011-06-14 | Miyagi Prefecture | Shichikashuku Town | 37°59'36.3" | 140°27'00.1" | 81.6 |  | U8 container (ø 50 mm×50 mm) | Gamma ray spectrometry using germanium semiconductor detectors | Gamma ray spectrometry using germanium semiconductor detectors | Gamma ray spectrometry using germanium semiconductor detectors | [6 empty] | - | 17000 | 18000 | [6 empty] | 0.21 | 2011-07-05 | ND | - | 5100 | 2011-07-05 | 24000 | 1100 |  | 2011-07-05 | 28000 | 890 | [9 empty] | 0.22 | 2011-07-05 | ND | - | 4100 | 2011-07-05 | 7600 | 520 |  | 2011-07-05 | 9900 | 490 | [9 empty] | 0.24 | 2011-07-05 | ND | - | 5400 | 2011-07-05 | 27000 | 1200 |  | 2011-07-05 | 28000 | 920 | [9 empty] | 0.22 | 2011-07-16 | ND | - | 2400 | 2011-07-16 | 4900 | 200 |  | 2011-07-16 | 5600 | 140 | [9 empty] | 0.18 | 2011-07-05 | ND | - | 5100 | 2011-07-05 | 19000 | 950 |  | 2011-07-05 | 20000 | 740
38.0745 | 140.7561 | 2011-06-28 | 10:20 | 2011-06-14 | Miyagi Prefecture | Shibata Town | 38°04'28.2" | 140°45'22.1" | 76.5 | Cloudy | U8 container (ø 50 mm×50 mm) | Gamma ray spectrometry using germanium semiconductor detectors | Gamma ray spectrometry using germanium semiconductor detectors | Gamma ray spectrometry using germanium semiconductor detectors |  | Gamma ray spectrometry using germanium semiconductor detectors |  |  |  |  | - | 20000 | 22000 |  | 3500 |  |  |  |  | 0.28 | 2011-07-05 | ND | - | 4400 | 2011-07-05 | 22000 | 530 |  | 2011-07-05 | 25000 | 520 | [5 empty] | 2011-07-05 | ND | - | 19000 | 0.3 | 2011-07-07 | ND | - | 1500 | 2011-07-07 | 22000 | 200 |  | 2011-07-07 | 24000 | 190 | [5 empty] | 2011-07-07 | 4700 | 1500 |  | 0.3 | 2011-07-06 | ND | - | 5200 | 2011-07-06 | 23000 | 630 |  | 2011-07-06 | 26000 | 570 | [5 empty] | 2011-07-06 | 13000 | 5600 | 17000 | 0.28 | 2011-07-06 | ND | - | 3900 | 2011-07-06 | 9700 | 360 |  | 2011-07-06 | 11000 | 360 | [5 empty] | 2011-07-06 | ND | - | 14000 | 0.28 | 2011-07-07 | ND | - | 5300 | 2011-07-07 | 21000 | 570 |  | 2011-07-07 | 24000 | 600 | [5 empty] | 2011-07-07 | ND | - | 18000
38.1198 | 140.8448 | 2011-06-28 | 10:21 | 2011-06-14 | Miyagi Prefecture | Iwanuma City | 38°07'11.4" | 140°50'41.1" | 79.4 | Cloudy | U8 container (ø 50 mm×50 mm) | Gamma ray spectrometry using germanium semiconductor detectors | Gamma ray spectrometry using germanium semiconductor detectors | Gamma ray spectrometry using germanium semiconductor detectors |  | Gamma ray spectrometry using germanium semiconductor detectors |  |  |  |  | - | 22000 | 25000 |  | 1300 |  |  |  |  | 0.16 | 2011-07-06 | ND | - | 4700 | 2011-07-06 | 17000 | 560 |  | 2011-07-06 | 20000 | 420 | [5 empty] | 2011-07-06 | ND | - | 18000 | 0.16 | 2011-07-07 | ND | - | 4800 | 2011-07-07 | 14000 | 470 |  | 2011-07-07 | 17000 | 420 | [5 empty] | 2011-07-07 | ND | - | 20000 | 0.16 | 2011-07-07 | ND | - | 3600 | 2011-07-07 | 23000 | 510 |  | 2011-07-07 | 26000 | 320 | [5 empty] | 2011-07-07 | ND | - | 12000 | 0.16 | 2011-07-10 | ND | - | 1800 | 2011-07-10 | 36000 | 150 |  | 2011-07-10 | 42000 | 170 | [5 empty] | 2011-07-10 | 6500 | 960 |  | 0.16 | 2011-07-07 | ND | - | 5700 | 2011-07-07 | 20000 | 470 |  | 2011-07-07 | 22000 | 500 | [5 empty] | 2011-07-07 | ND | - | 20000
37.9398 | 140.6418 | 2011-06-28 | 10:25 | 2011-06-14 | Miyagi Prefecture | Marumori Town | 37°56'23.2" | 140°38'30.4" | 67.1 | Cloudy (light rain) | U8 container (ø 50 mm×50 mm) | Gamma ray spectrometry using germanium semiconductor detectors | Gamma ray spectrometry using germanium semiconductor detectors | Gamma ray spectrometry using germanium semiconductor detectors | [6 empty] | - | 38000 | 40000 | [6 empty] | 0.64 | 2011-07-07 | 1300 | 1600 | 4900 | 2011-07-07 | 31000 | 820 |  | 2011-07-07 | 33000 | 890 | [9 empty] | 0.6 | 2011-07-07 | 340 | 1700 | 5000 | 2011-07-07 | 52000 | 900 |  | 2011-07-07 | 55000 | 970 | [9 empty] | 0.61 | 2011-07-07 | ND | - | 5900 | 2011-07-07 | 80000 | 1200 |  | 2011-07-07 | 81000 | 1300 | [9 empty] | 0.64 | 2011-07-07 | 1100 | 1200 | 3600 | 2011-07-07 | 25000 | 600 |  | 2011-07-07 | 27000 | 630 | [9 empty] | 0.63 | 2011-07-08 | ND | - | 3600 | 2011-07-08 | 2300 | 280 |  | 2011-07-08 | 3600 | 350
37.9107 | 140.7649 | 2011-06-28 | 10:30 | 2011-06-14 | Miyagi Prefecture | Marumori Town | 37°54'38.4" | 140°45'53.7" | 59.2 | Cloudy | U8 container (ø 50 mm×50 mm) | Gamma ray spectrometry using germanium semiconductor detectors | Gamma ray spectrometry using germanium semiconductor detectors | Gamma ray spectrometry using germanium semiconductor detectors | [6 empty] | - | 48000 | 37000 | [6 empty] | 0.35 | 2011-07-05 | ND | - | 5700 | 2011-07-05 | 59000 | 1200 |  | 2011-07-05 | 40000 | 1100 | [9 empty] | 0.44 | 2011-07-05 | ND | - | 6700 | 2011-07-05 | 98000 | 1500 |  | 2011-07-05 | 75000 | 1200 | [9 empty] | 0.48 | 2011-07-05 | ND | - | 5300 | 2011-07-05 | 41000 | 1000 |  | 2011-07-05 | 33000 | 820 | [9 empty] | 0.43 | 2011-07-05 | ND | - | 5200 | 2011-07-05 | 18000 | 1000 |  | 2011-07-05 | 17000 | 810 | [9 empty] | 0.45 | 2011-07-05 | ND | - | 5200 | 2011-07-05 | 25000 | 860 |  | 2011-07-05 | 22000 | 720
37.9003 | 140.9273 | 2011-06-28 | 10:30 | 2011-06-14 | Miyagi Prefecture | Yamamoto Town | 37°54'01.1" | 140°55'38.3" | 54 | Light rain | U8 container (ø 50 mm×50 mm) | Gamma ray spectrometry using germanium semiconductor detectors | Gamma ray spectrometry using germanium semiconductor detectors | Gamma ray spectrometry using germanium semiconductor detectors | [6 empty] | - | 82000 | 88000 | [6 empty] | 0.43 | 2011-07-07 | ND | - | 7500 | 2011-07-07 | 77000 | 850 |  | 2011-07-07 | 79000 | 1100 | [9 empty] | 0.43 | 2011-07-07 | ND | - | 13000 | 2011-07-07 | 110000 | 1400 |  | 2011-07-07 | 120000 | 1600 | [9 empty] | 0.44 | 2011-07-07 | ND | - | 6000 | 2011-07-07 | 28000 | 680 |  | 2011-07-07 | 33000 | 820 | [9 empty] | 0.44 | 2011-07-07 | ND | - | 9100 | 2011-07-07 | 83000 | 950 |  | 2011-07-07 | 95000 | 220 | [9 empty] | 0.44 | 2011-07-07 | ND | - | 14000 | 2011-07-07 | 110000 | 1800 |  | 2011-07-07 | 120000 | 2000
38.0277 | 140.8458 | 2011-06-28 | 10:30 | 2011-06-14 | Miyagi Prefecture | Watari Town | 38°01'39.6" | 140°50'44.7" | 69.4 | Cloudy | U8 container (ø 50 mm×50 mm) | Gamma ray spectrometry using germanium semiconductor detectors | Gamma ray spectrometry using germanium semiconductor detectors | Gamma ray spectrometry using germanium semiconductor detectors | [6 empty] | - | 32000 | 36000 | [6 empty] | 0.3 | 2011-07-05 | ND | - | 5600 | 2011-07-05 | 29000 | 1300 |  | 2011-07-05 | 32000 | 1000 | [9 empty] | 0.3 | 2011-07-17 | ND | - | 4000 | 2011-07-17 | 24000 | 880 |  | 2011-07-17 | 28000 | 570 | [9 empty] | 0.3 | 2011-07-05 | ND | - | 6900 | 2011-07-05 | 46000 | 1900 |  | 2011-07-05 | 52000 | 1400 | [9 empty] | 0.27 | 2011-07-06 | ND | - | 6500 | 2011-07-06 | 32000 | 1400 |  | 2011-07-06 | 36000 | 1100 | [9 empty] | 0.26 | 2011-07-06 | ND | - | 6500 | 2011-07-06 | 30000 | 1300 |  | 2011-07-06 | 33000 | 1000
37.9847 | 140.8205 | 2011-06-28 | 10:30 | 2011-06-14 | Miyagi Prefecture | Kakuda City | 37°59'04.9" | 140°49'13.8" | 65.3 | Cloudy | U8 container (ø 50 mm×50 mm) | Gamma ray spectrometry using germanium semiconductor detectors | Gamma ray spectrometry using germanium semiconductor detectors | Gamma ray spectrometry using germanium semiconductor detectors | [6 empty] | - | 18000 | 23000 | [6 empty] | 0.3 | 2011-07-07 | ND | - | 3900 | 2011-07-07 | 21000 | 460 |  | 2011-07-07 | 26000 | 540 | [9 empty] | 0.3 | 2011-07-07 | ND | - | 5200 | 2011-07-07 | 33000 | 640 |  | 2011-07-07 | 36000 | 700 | [9 empty] | 0.3 | 2011-07-07 | ND | - | 3700 | 2011-07-07 | 8700 | 450 |  | 2011-07-07 | 19000 | 470 | [9 empty] | 0.31 | 2011-07-07 | ND | - | 7900 | 2011-07-07 | 17000 | 740 |  | 2011-07-07 | 17000 | 880 | [9 empty] | 0.31 | 2011-07-07 | ND | - | 4500 | 2011-07-07 | 8500 | 620 |  | 2011-07-07 | 17000 | 640
38.0318 | 140.6622 | 2011-06-28 | 10:30 | 2011-06-14 | Miyagi Prefecture | Shiroishi City | 38°01'54.5" | 140°39'44.0" | 75.2 | Cloudy〜weak rain | U8 container (ø 50 mm×50 mm) | Gamma ray spectrometry using germanium semiconductor detectors | Gamma ray spectrometry using germanium semiconductor detectors | Gamma ray spectrometry using germanium semiconductor detectors | [6 empty] | - | 15000 | 17000 | [6 empty] | 1.1 | 2011-07-09 | ND | - | 4700 | 2011-07-09 | 11000 | 320 |  | 2011-07-09 | 12000 | 450 | [9 empty] | 1.1 | 2011-07-09 | ND | - | 9000 | 2011-07-09 | 18000 | 800 |  | 2011-07-09 | 18000 | 890 | [9 empty] | 1 | 2011-07-09 | ND | - | 5300 | 2011-07-09 | 13000 | 470 |  | 2011-07-09 | 18000 | 510 | [9 empty] | 1 | 2011-07-09 | ND | - | 6500 | 2011-07-09 | 13000 | 570 |  | 2011-07-09 | 18000 | 640 | [9 empty] | 1 | 2011-07-09 | ND | - | 4600 | 2011-07-09 | 17000 | 540 |  | 2011-07-09 | 19000 | 610
37.9261 | 140.8434 | 2011-06-28 | 10:30 | 2011-06-14 | Miyagi Prefecture | Kakuda City | 37°55'34.1" | 140°50'36.4" | 58.5 | Light rain | U8 container (ø 50 mm×50 mm) | Gamma ray spectrometry using germanium semiconductor detectors | Gamma ray spectrometry using germanium semiconductor detectors | Gamma ray spectrometry using germanium semiconductor detectors | [6 empty] | - | 42000 | 47000 | [6 empty] | 0.35 | 2011-07-07 | ND | - | 1900 | 2011-07-07 | 61000 | 260 |  | 2011-07-07 | 73000 | 300 | [9 empty] | 0.3 | 2011-07-07 | ND | - | 2100 | 2011-07-07 | 39000 | 240 |  | 2011-07-07 | 44000 | 270 | [9 empty] | 0.33 | 2011-07-08 | ND | - | 6500 | 2011-07-08 | 39000 | 940 |  | 2011-07-08 | 41000 | 1000 | [9 empty] | 0.34 | 2011-07-08 | ND | - | 7100 | 2011-07-08 | 41000 | 1000 |  | 2011-07-08 | 46000 | 1200 | [9 empty] | 0.35 | 2011-07-08 | ND | - | 9700 | 2011-07-08 | 28000 | 910 |  | 2011-07-08 | 30000 | 1100
37.8783 | 140.8164 | 2011-06-28 | 10:34 | 2011-06-14 | Miyagi Prefecture | Marumori Town | 37°52'42.0" | 140°48'59.2" | 54.2 | Cloudy | U8 container (ø 50 mm×50 mm) | Gamma ray spectrometry using germanium semiconductor detectors | Gamma ray spectrometry using germanium semiconductor detectors | Gamma ray spectrometry using germanium semiconductor detectors | [6 empty] | - | 82000 | 84000 | [6 empty] | 0.33 | 2011-07-07 | 290 | 1400 | 4300 | 2011-07-07 | 63000 | 920 |  | 2011-07-07 | 64000 | 960 | [9 empty] | 0.36 | 2011-07-07 | 1200 | 1500 | 4500 | 2011-07-07 | 66000 | 890 |  | 2011-07-07 | 69000 | 940 | [9 empty] | 0.36 | 2011-07-07 | 5000 | 2000 | 6100 | 2011-07-07 | 100000 | 1200 |  | 2011-07-07 | 100000 | 1300 | [9 empty] | 0.38 | 2011-07-07 | 1500 | 1600 | 4700 | 2011-07-07 | 70000 | 880 |  | 2011-07-07 | 70000 | 930 | [9 empty] | 0.38 | 2011-07-08 | 3400 | 2100 | 6400 | 2011-07-08 | 110000 | 1200 |  | 2011-07-08 | 120000 | 1300
37.9976 | 140.5503 | 2011-06-28 | 10:40 | 2011-06-14 | Miyagi Prefecture | Shiroishi City | 37°59'51.2" | 140°33'01.1" | 76.8 | Early-morning rain, sunny at the time of data extraction | U8 container (ø 50 mm×50 mm) | Gamma ray spectrometry using germanium semiconductor detectors | Gamma ray spectrometry using germanium semiconductor detectors | Gamma ray spectrometry using germanium semiconductor detectors | [6 empty] | - | 14000 | 16000 | [6 empty] | 0.3 | 2011-07-06 | ND | - | 3700 | 2011-07-06 | 9300 | 400 |  | 2011-07-06 | 9900 | 460 | [9 empty] | 0.31 | 2011-07-06 | 380 | 990 | 3000 | 2011-07-06 | 7200 | 360 |  | 2011-07-06 | 8900 | 450 | [9 empty] | 0.32 | 2011-07-06 | ND | - | 5700 | 2011-07-06 | 23000 | 750 |  | 2011-07-06 | 26000 | 860 | [9 empty] | 0.31 | 2011-07-06 | ND | - | 3200 | 2011-07-06 | 9700 | 450 |  | 2011-07-06 | 12000 | 530 | [9 empty] | 0.32 | 2011-07-06 | 2000 | 1700 | 5100 | 2011-07-06 | 19000 | 680 |  | 2011-07-06 | 22000 | 790
38.1659 | 140.7698 | 2011-06-28 | 10:40 | 2011-06-14 | Miyagi Prefecture | Murata Town | 38°09'57.3" | 140°46'11.4" | 85.9 | Cloudy | U8 container (ø 50 mm×50 mm) | Gamma ray spectrometry using germanium semiconductor detectors | Gamma ray spectrometry using germanium semiconductor detectors | Gamma ray spectrometry using germanium semiconductor detectors | [6 empty] | - | 8700 | 9400 | [6 empty] | 0.15 | 2011-07-12 | ND | - | 1200 | 2011-07-12 | 2300 | 170 |  | 2011-07-12 | 2800 | 190 | [9 empty] | 0.15 | 2011-07-12 | ND | - | 2000 | 2011-07-12 | 4900 | 340 |  | 2011-07-12 | 5400 | 370 | [9 empty] | 0.12 | 2011-07-12 | ND | - | 5400 | 2011-07-12 | 21000 | 1400 |  | 2011-07-12 | 22000 | 1400 | [9 empty] | 0.13 | 2011-07-12 | ND | - | 800 | 2011-07-12 | 2300 | 150 |  | 2011-07-12 | 2600 | 170 | [9 empty] | 0.15 | 2011-07-13 | ND | - | 2000 | 2011-07-13 | 13000 | 840 |  | 2011-07-13 | 14000 | 900
36.8267 | 140.709 | 2011-06-28 | 10:40 | 2011-06-14 | Ibaraki Prefecture | Kitaibaraki City | 36°49'36.3" | 140°42'32.4" | 72.1 | Cloudy | U8 container (ø 50 mm×50 mm) | Gamma ray spectrometry using germanium semiconductor detectors | Gamma ray spectrometry using germanium semiconductor detectors | Gamma ray spectrometry using germanium semiconductor detectors | Gamma ray spectrometry using germanium semiconductor detectors | Gamma ray spectrometry using germanium semiconductor detectors |  |  |  |  | - | 23000 | 24000 | - | 29000 |  |  |  |  | 0.16 | 2011-07-08 | 1100 | 1200 | 3900 | 2011-07-08 | 24000 | 580 |  | 2011-07-08 | 26000 | 500 |  | 2011-07-08 | ND | - | 480 | 2011-07-08 | 37000 | 6600 |  | 0.17 | 2011-07-11 | 270 | 1600 | 5100 | 2011-07-11 | 20000 | 570 |  | 2011-07-11 | 20000 | 490 |  | 2011-07-11 | 2.2 | 130 | 480 | 2011-07-11 | 32000 | 6200 |  | 0.18 | 2011-07-11 | 2300 | 1400 | 4300 | 2011-07-11 | 21000 | 540 |  | 2011-07-11 | 21000 | 470 |  | 2011-07-11 | 26 | 110 | 380 | 2011-07-11 | 20000 | 4100 |  | 0.2 | 2011-07-11 | 3100 | 1900 | 5800 | 2011-07-11 | 32000 | 660 |  | 2011-07-11 | 34000 | 580 |  | 2011-07-11 | 470 | 150 | 470 | 2011-07-11 | 37000 | 7700 |  | 0.17 | 2011-07-12 | ND | - | 5400 | 2011-07-12 | 19000 | 480 |  | 2011-07-12 | 19000 | 470 |  | 2011-07-12 | 200 | 120 | 420 | 2011-07-12 | 19000 | 4300 | 20000
36.8027 | 140.7469 | 2011-06-28 | 10:40 | 2011-06-14 | Ibaraki Prefecture | Kitaibaraki City | 36°48'09.7" | 140°44'48.8" | 73.3 | Sunny | U8 container (ø 50 mm×50 mm) | Gamma ray spectrometry using germanium semiconductor detectors | Gamma ray spectrometry using germanium semiconductor detectors | Gamma ray spectrometry using germanium semiconductor detectors | Gamma ray spectrometry using germanium semiconductor detectors | Gamma ray spectrometry using germanium semiconductor detectors |  |  |  |  | - | 8200 | 8700 | - | - |  |  |  |  | 0.18 | 2011-07-11 | ND | - | 3200 | 2011-07-11 | 3100 | 220 |  | 2011-07-11 | 3500 | 200 |  | 2011-07-11 | 13 | 70 | 290 | 2011-07-11 | 1300 | 4000 | 15000 | 0.17 | 2011-07-11 | 270 | 1100 | 3800 | 2011-07-11 | 7900 | 400 |  | 2011-07-11 | 7700 | 310 |  | 2011-07-11 | ND | - | 450 | 2011-07-11 | 300 | 5000 | 19000 | 0.17 | 2011-07-11 | ND | - | 5200 | 2011-07-11 | 16000 | 540 |  | 2011-07-11 | 18000 | 530 |  | 2011-07-11 | 88 | 150 | 530 | 2011-07-11 | 13000 | 6300 | 20000 | 0.18 | 2011-07-11 | ND | - | 4200 | 2011-07-11 | 5500 | 310 |  | 2011-07-11 | 6200 | 290 |  | 2011-07-11 | ND | - | 440 | 2011-07-11 | 2800 | 4600 | 16000 | 0.17 | 2011-07-12 | 790 | 1200 | 4200 | 2011-07-12 | 8100 | 320 |  | 2011-07-12 | 8700 | 320 |  | 2011-07-12 | 140 | 100 | 360 | 2011-07-12 | 8300 | 5200 | 18000
37.9518 | 140.5987 | 2011-06-28 | 10:45 | 2011-06-14 | Miyagi Prefecture | Shiroishi City | 37°57'06.5" | 140°35'55.3" | 70.2 |  | U8 container (ø 50 mm×50 mm) | Gamma ray spectrometry using germanium semiconductor detectors | Gamma ray spectrometry using germanium semiconductor detectors | Gamma ray spectrometry using germanium semiconductor detectors | [6 empty] | - | 71000 | 75000 | [7 empty] | 2011-07-06 | ND | - | 4200 | 2011-07-06 | 44000 | 840 |  | 2011-07-06 | 47000 | 900 | [10 empty] | 2011-07-06 | 470 | 1200 | 3700 | 2011-07-06 | 64000 | 750 |  | 2011-07-06 | 67000 | 810 | [10 empty] | 2011-07-06 | 2200 | 1900 | 5800 | 2011-07-06 | 120000 | 1200 |  | 2011-07-06 | 130000 | 1300 | [10 empty] | 2011-07-06 | ND | - | 4200 | 2011-07-06 | 43000 | 800 |  | 2011-07-06 | 45000 | 870 | [10 empty] | 2011-07-06 | 870 | 2000 | 5900 | 2011-07-06 | 81000 | 1200 |  | 2011-07-06 | 86000 | 1300
38.1536 | 140.9367 | 2011-06-28 | 10:45 | 2011-06-14 | Miyagi Prefecture | Natori City | 38°09'13.0" | 140°56'11.9" | 81.8 | Cloudy | U8 container (ø 50 mm×50 mm) | Gamma ray spectrometry using germanium semiconductor detectors | Gamma ray spectrometry using germanium semiconductor detectors | Gamma ray spectrometry using germanium semiconductor detectors | [6 empty] | - | 4400 | 5000 | [6 empty] | 0.06 | 2011-07-05 | ND | - | 2200 | 2011-07-05 | 510 | 200 | 600 | 2011-07-05 | ND | - | 690 | [8 empty] | 0.06 | 2011-07-05 | 290 | 810 | 2400 | 2011-07-05 | 1000 | 210 |  | 2011-07-05 | 1200 | 270 | [9 empty] | 0.05 | 2011-07-05 | ND | - | 2100 | 2011-07-05 | 430 | 190 | 560 | 2011-07-05 | 170 | 190 | 580 | [8 empty] | 0.07 | 2011-07-05 | ND | - | 3100 | 2011-07-05 | 8800 | 480 |  | 2011-07-05 | 9600 | 530 | [9 empty] | 0.06 | 2011-07-05 | 680 | 710 | 2100 | 2011-07-05 | 3400 | 220 |  | 2011-07-05 | 4100 | 280
38.0388 | 140.5313 | 2011-06-28 | 10:46 | 2011-06-14 | Miyagi Prefecture | Shiroishi City | 38°02'19.7" | 140°31'52.8" | 81.5 | Cloudy | U8 container (ø 50 mm×50 mm) | Gamma ray spectrometry using germanium semiconductor detectors | Gamma ray spectrometry using germanium semiconductor detectors | Gamma ray spectrometry using germanium semiconductor detectors | [6 empty] | - | 5800 | 7100 | [6 empty] | 0.21 | 2011-07-08 | ND | - | 5500 | 2011-07-08 | 1300 | 370 |  | 2011-07-08 | 3100 | 450 | [9 empty] | 0.21 | 2011-07-07 | ND | - | 3100 | 2011-07-07 | 9100 | 300 |  | 2011-07-07 | 12000 | 360 | [9 empty] | 0.19 | 2011-07-08 | ND | - | 4700 | 2011-07-08 | 1400 | 250 |  | 2011-07-08 | 1600 | 330 | [9 empty] | 0.2 | 2011-07-08 | ND | - | 7900 | 2011-07-08 | 17000 | 700 |  | 2011-07-08 | 18000 | 830 | [9 empty] | 0.21 | 2011-07-12 | ND | - | 1300 | 2011-07-12 | 240 | 56 |  | 2011-07-12 | 320 | 39
37.0968 | 139.5841 | 2011-06-28 | 10:49 | 2011-06-14 | Fukushima Prefecture | Minamiaizu Town | 37°05'48.6" | 139°35'02.7" | 133.2 | Sunny | U8 container (ø 50 mm×50 mm) | Gamma ray spectrometry using germanium semiconductor detectors | Gamma ray spectrometry using germanium semiconductor detectors | Gamma ray spectrometry using germanium semiconductor detectors | [6 empty] | - | 970 | 1200 | [6 empty] | 0.13 | 2011-07-08 | ND | - | 1500 | 2011-07-08 | 930 | 100 |  | 2011-07-08 | 1200 | 110 | [9 empty] | 0.11 | 2011-07-08 | ND | - | 1300 | 2011-07-08 | 690 | 78 |  | 2011-07-08 | 890 | 82 | [9 empty] | 0.12 | 2011-07-08 | ND | - | 430 | 2011-07-08 | 530 | 46 |  | 2011-07-08 | 670 | 45 | [9 empty] | 0.12 | 2011-07-11 | ND | - | 5000 | 2011-07-11 | 2100 | 290 |  | 2011-07-11 | 2700 | 280 | [9 empty] | 0.12 | 2011-07-11 | ND | - | 800 | 2011-07-11 | 600 | 55 |  | 2011-07-11 | 690 | 51
37.2597 | 140.6897 | 2011-06-28 | 10:50 | 2011-06-14 | Fukushima Prefecture | Iwaki City | 37°15'35.1" | 140°41'22.9" | 35.2 | Light rain | U8 container (ø 50 mm×50 mm) | Gamma ray spectrometry using germanium semiconductor detectors | Gamma ray spectrometry using germanium semiconductor detectors | Gamma ray spectrometry using germanium semiconductor detectors | Gamma ray spectrometry using germanium semiconductor detectors | Gamma ray spectrometry using germanium semiconductor detectors |  |  |  |  | - | 20000 | 22000 | - | - |  |  |  |  | 0.18 | 2011-07-08 | ND | - | 4100 | 2011-07-08 | 32000 | 610 |  | 2011-07-08 | 35000 | 560 |  | 2011-07-08 | 55 | 130 | 450 | 2011-07-08 | ND | - | 18000 | 0.17 | 2011-07-08 | 1100 | 1100 | 3500 | 2011-07-08 | 23000 | 550 |  | 2011-07-08 | 26000 | 490 |  | 2011-07-08 | 5.7 | 120 | 440 | 2011-07-08 | 260 | 5000 | 18000 | 0.15 | 2011-07-08 | 630 | 730 | 2400 | 2011-07-08 | 9700 | 340 |  | 2011-07-08 | 11000 | 300 |  | 2011-07-08 | 53 | 88 | 310 | 2011-07-08 | ND | - | 12000 | 0.16 | 2011-07-08 | 1100 | 1200 | 3800 | 2011-07-08 | 14000 | 430 |  | 2011-07-08 | 14000 | 420 |  | 2011-07-08 | 280 | 85 | 400 | 2011-07-08 | ND | - | 16000 | 0.15 | 2011-07-08 | 1600 | 1200 | 3800 | 2011-07-08 | 21000 | 520 |  | 2011-07-08 | 22000 | 450 |  | 2011-07-08 | 28 | 120 | 440 | 2011-07-08 | ND | - | 18000
38.0195 | 140.573 | 2011-06-28 | 10:52 | 2011-06-14 | Miyagi Prefecture | Shiroishi City | 38°01'10.1" | 140°34'22.7" | 77.8 | Sunny | U8 container (ø 50 mm×50 mm) | Gamma ray spectrometry using germanium semiconductor detectors | Gamma ray spectrometry using germanium semiconductor detectors | Gamma ray spectrometry using germanium semiconductor detectors | [6 empty] | - | 31000 | 36000 | [6 empty] | 0.36 | 2011-07-05 | ND | - | 2800 | 2011-07-05 | 11000 | 160 |  | 2011-07-05 | 13000 | 150 | [9 empty] | 0.37 | 2011-07-06 | ND | - | 16000 | 2011-07-06 | 27000 | 620 |  | 2011-07-06 | 34000 | 770 | [9 empty] | 0.38 | 2011-07-06 | ND | - | 16000 | 2011-07-06 | 46000 | 680 |  | 2011-07-06 | 55000 | 820 | [9 empty] | 0.38 | 2011-07-06 | ND | - | 9700 | 2011-07-06 | 38000 | 420 |  | 2011-07-06 | 45000 | 510 | [9 empty] | 0.37 | 2011-07-06 | ND | - | 7500 | 2011-07-06 | 31000 | 310 |  | 2011-07-06 | 35000 | 410
38.1342 | 140.8124 | 2011-06-28 | 10:58 | 2011-06-14 | Miyagi Prefecture | Iwanuma City | 38°08'03.0" | 140°48'44.5" | 81.5 | Cloudy | U8 container (ø 50 mm×50 mm) | Gamma ray spectrometry using germanium semiconductor detectors | Gamma ray spectrometry using germanium semiconductor detectors | Gamma ray spectrometry using germanium semiconductor detectors | [6 empty] | - | 34000 | 28000 | [6 empty] | 0.11 | 2011-07-06 | ND | - | 5300 | 2011-07-06 | 38000 | 950 |  | 2011-07-06 | 32000 | 820 | [9 empty] | 0.11 | 2011-07-06 | ND | - | 5300 | 2011-07-06 | 33000 | 920 |  | 2011-07-06 | 27000 | 760 | [9 empty] | 0.11 | 2011-07-06 | ND | - | 4000 | 2011-07-06 | 22000 | 750 |  | 2011-07-06 | 18000 | 610 | [9 empty] | 0.11 | 2011-07-06 | ND | - | 4600 | 2011-07-06 | 25000 | 790 |  | 2011-07-06 | 22000 | 660 | [9 empty] | 0.11 | 2011-07-06 | ND | - | 5400 | 2011-07-06 | 52000 | 1200 |  | 2011-07-06 | 41000 | 920
37.6354 | 139.5976 | 2011-06-28 | 10:58 | 2011-06-14 | Fukushima Prefecture | Nishiaizu Town | 37°38'07.4" | 139°35'51.3" | 128.7 | Cloudy | U8 container (ø 50 mm×50 mm) | Gamma ray spectrometry using germanium semiconductor detectors | Gamma ray spectrometry using germanium semiconductor detectors | Gamma ray spectrometry using germanium semiconductor detectors | [6 empty] | - | 1600 | 2500 | [6 empty] | 0.06 | 2011-07-06 | ND | - | 2700 | 2011-07-06 | 1400 | 140 |  | 2011-07-06 | 2100 | 140 | [9 empty] | 0.07 | 2011-07-06 | ND | - | 2600 | 2011-07-06 | 920 | 120 |  | 2011-07-06 | 1500 | 120 | [9 empty] | 0.07 | 2011-07-06 | ND | - | 2700 | 2011-07-06 | 2000 | 150 |  | 2011-07-06 | 2600 | 160 | [9 empty] | 0.07 | 2011-07-06 | ND | - | 2700 | 2011-07-06 | 1800 | 150 |  | 2011-07-06 | 2900 | 170 | [9 empty] | 0.07 | 2011-07-06 | ND | - | 560 | 2011-07-06 | 2100 | 82 |  | 2011-07-06 | 3100 | 76
37.9288 | 140.642 | 2011-06-28 | 11:00 | 2011-06-14 | Miyagi Prefecture | Marumori Town | 37°55'43.8" | 140°38'31.1" | 66 | Sunny | U8 container (ø 50 mm×50 mm) | Gamma ray spectrometry using germanium semiconductor detectors | Gamma ray spectrometry using germanium semiconductor detectors | Gamma ray spectrometry using germanium semiconductor detectors | [6 empty] | - | 120000 | 130000 | [6 empty] | 0.75 | 2011-07-07 | ND | - | 8700 | 2011-07-07 | 120000 | 1600 |  | 2011-07-07 | 130000 | 1700 | [9 empty] | 0.74 | 2011-07-07 | ND | - | 8600 | 2011-07-07 | 140000 | 1600 |  | 2011-07-07 | 150000 | 1700 | [9 empty] | 0.75 | 2011-07-07 | 6000 | 2900 | 8700 | 2011-07-07 | 110000 | 1500 |  | 2011-07-07 | 120000 | 1600 | [9 empty] | 0.7 | 2011-07-07 | ND | - | 7100 | 2011-07-07 | 130000 | 1300 |  | 2011-07-07 | 140000 | 1400 | [9 empty] | 0.74 | 2011-07-08 | ND | - | 8400 | 2011-07-08 | 120000 | 1500 |  | 2011-07-08 | 120000 | 1600
37.9003 | 140.9033 | 2011-06-28 | 11:00 | 2011-06-14 | Miyagi Prefecture | Yamamoto Town | 37°54'01.1" | 140°54'11.7" | 54.4 | Cloudy | U8 container (ø 50 mm×50 mm) | Gamma ray spectrometry using germanium semiconductor detectors | Gamma ray spectrometry using germanium semiconductor detectors | Gamma ray spectrometry using germanium semiconductor detectors | [6 empty] | - | 45000 | 49000 | [6 empty] | 0.43 | 2011-07-04 | ND | - | 4700 | 2011-07-04 | 44000 | 990 |  | 2011-07-04 | 42000 | 1100 | [9 empty] | 0.43 | 2011-07-04 | ND | - | 6800 | 2011-07-04 | 50000 | 1100 |  | 2011-07-04 | 52000 | 1100 | [9 empty] | 0.44 | 2011-07-04 | ND | - | 7400 | 2011-07-04 | 41000 | 1100 |  | 2011-07-04 | 45000 | 1200 | [9 empty] | 0.45 | 2011-07-04 | ND | - | 5000 | 2011-07-04 | 47000 | 1000 |  | 2011-07-04 | 54000 | 1200 | [9 empty] | 0.44 | 2011-07-04 | ND | - | 3400 | 2011-07-04 | 41000 | 590 |  | 2011-07-04 | 50000 | 690
37.2702 | 139.8152 | 2011-06-28 | 11:00 | 2011-06-14 | Fukushima Prefecture | Shimogo Town | 37°16'12.8" | 139°48'54.8" | 108.9 | Sunny | U8 container (ø 50 mm×50 mm) | Gamma ray spectrometry using germanium semiconductor detectors | Gamma ray spectrometry using germanium semiconductor detectors | Gamma ray spectrometry using germanium semiconductor detectors | [6 empty] | - | 5100 | 5600 | [6 empty] | 0.09 | 2011-07-05 | ND | - | 1300 | 2011-07-05 | 4100 | 270 |  | 2011-07-05 | 4800 | 220 | [9 empty] | 0.09 | 2011-07-05 | ND | - | 1300 | 2011-07-05 | 4100 | 270 |  | 2011-07-05 | 4300 | 210 | [9 empty] | 0.1 | 2011-07-05 | ND | - | 1300 | 2011-07-05 | 4800 | 310 |  | 2011-07-05 | 5300 | 230 | [9 empty] | 0.08 | 2011-07-08 | ND | - | 840 | 2011-07-08 | 6300 | 260 |  | 2011-07-08 | 6900 | 180 | [9 empty] | 0.1 | 2011-07-05 | ND | - | 1400 | 2011-07-05 | 6200 | 350 |  | 2011-07-05 | 6600 | 270
37.9862 | 140.5566 | 2011-06-28 | 11:05 | 2011-06-14 | Miyagi Prefecture | Shiroishi City | 37°59'10.4" | 140°33'23.9" | 75.4 | Sunny | U8 container (ø 50 mm×50 mm) | Gamma ray spectrometry using germanium semiconductor detectors | Gamma ray spectrometry using germanium semiconductor detectors | Gamma ray spectrometry using germanium semiconductor detectors | [6 empty] | - | 27000 | 31000 | [6 empty] | 0.25 | 2011-07-06 | 340 | 1800 | 5300 | 2011-07-06 | 20000 | 600 |  | 2011-07-06 | 24000 | 700 | [9 empty] | 0.23 | 2011-07-06 | ND | - | 4500 | 2011-07-06 | 20000 | 590 |  | 2011-07-06 | 23000 | 670 | [9 empty] | 0.25 | 2011-07-06 | ND | - | 5800 | 2011-07-06 | 29000 | 830 |  | 2011-07-06 | 31000 | 930 | [9 empty] | 0.24 | 2011-07-06 | ND | - | 7100 | 2011-07-06 | 38000 | 810 |  | 2011-07-06 | 45000 | 940 | [9 empty] | 0.25 | 2011-07-06 | 170 | 1700 | 5000 | 2011-07-06 | 27000 | 680 |  | 2011-07-06 | 31000 | 790
37.9354 | 140.8306 | 2011-06-28 | 11:05 | 2011-06-14 | Miyagi Prefecture | Kakuda City | 37°56'07.6" | 140°49'50.1" | 59.8 | Sunny (after rain) | U8 container (ø 50 mm×50 mm) | Gamma ray spectrometry using germanium semiconductor detectors | Gamma ray spectrometry using germanium semiconductor detectors | Gamma ray spectrometry using germanium semiconductor detectors | [6 empty] | - | 38000 | 42000 | [6 empty] | 0.21 | 2011-07-07 | ND | - | 5600 | 2011-07-07 | 26000 | 510 |  | 2011-07-07 | 30000 | 230 | [9 empty] | 0.23 | 2011-07-07 | ND | - | 6600 | 2011-07-07 | 46000 | 660 |  | 2011-07-07 | 46000 | 820 | [9 empty] | 0.23 | 2011-07-07 | ND | - | 5600 | 2011-07-07 | 19000 | 800 |  | 2011-07-07 | 20000 | 900 | [9 empty] | 0.22 | 2011-07-07 | ND | - | 8600 | 2011-07-07 | 38000 | 850 |  | 2011-07-07 | 41000 | 910 | [9 empty] | 0.22 | 2011-07-07 | ND | - | 7400 | 2011-07-07 | 61000 | 980 |  | 2011-07-07 | 71000 | 1200
37.8687 | 140.826 | 2011-06-28 | 11:05 | 2011-06-14 | Miyagi Prefecture | Marumori Town | 37°52'07.4" | 140°49'33.5" | 52.7 | Sunny | U8 container (ø 50 mm×50 mm) | Gamma ray spectrometry using germanium semiconductor detectors | Gamma ray spectrometry using germanium semiconductor detectors | Gamma ray spectrometry using germanium semiconductor detectors | [6 empty] | - | 61000 | 66000 | [6 empty] | 0.32 | 2011-07-07 | ND | - | 5100 | 2011-07-07 | 90000 | 1000 |  | 2011-07-07 | 96000 | 1100 | [9 empty] | 0.31 | 2011-07-07 | ND | - | 4300 | 2011-07-07 | 85000 | 880 |  | 2011-07-07 | 93000 | 870 | [9 empty] | 0.3 | 2011-07-07 | ND | - | 3800 | 2011-07-07 | 50000 | 720 |  | 2011-07-07 | 54000 | 770 | [9 empty] | 0.29 | 2011-07-07 | ND | - | 3300 | 2011-07-07 | 36000 | 630 |  | 2011-07-07 | 39000 | 700 | [9 empty] | 0.3 | 2011-07-07 | ND | - | 4200 | 2011-07-07 | 45000 | 820 |  | 2011-07-07 | 47000 | 880
37.9914 | 140.8276 | 2011-06-28 | 11:10 | 2011-06-14 | Miyagi Prefecture | Kakuda City | 37°59'29.0" | 140°49'39.2" | 65.9 | Sunny | U8 container (ø 50 mm×50 mm) | Gamma ray spectrometry using germanium semiconductor detectors | Gamma ray spectrometry using germanium semiconductor detectors | Gamma ray spectrometry using germanium semiconductor detectors | [6 empty] | - | 14000 | 16000 | [6 empty] | 0.24 | 2011-07-07 | ND | - | 3400 | 2011-07-07 | 8900 | 340 |  | 2011-07-07 | 9900 | 420 | [9 empty] | 0.25 | 2011-07-07 | ND | - | 4000 | 2011-07-07 | 5400 | 270 |  | 2011-07-07 | 8000 | 400 | [9 empty] | 0.25 | 2011-07-07 | ND | - | 3400 | 2011-07-07 | 13000 | 590 |  | 2011-07-07 | 14000 | 710 | [9 empty] | 0.24 | 2011-07-07 | ND | - | 4900 | 2011-07-07 | 8900 | 420 |  | 2011-07-07 | 10000 | 450 | [9 empty] | 0.24 | 2011-07-07 | ND | - | 6700 | 2011-07-07 | 33000 | 600 |  | 2011-07-07 | 37000 | 210
38.0553 | 140.6047 | 2011-06-28 | 11:10 | 2011-06-14 | Miyagi Prefecture | Shiroishi City | 38°03'19.1" | 140°36'17.1" | 79.9 | Cloudy | U8 container (ø 50 mm×50 mm) | Gamma ray spectrometry using germanium semiconductor detectors | Gamma ray spectrometry using germanium semiconductor detectors | Gamma ray spectrometry using germanium semiconductor detectors | [6 empty] | - | 21000 | 24000 | [6 empty] | 0.98 | 2011-07-08 | ND | - | 7400 | 2011-07-08 | 14000 | 630 |  | 2011-07-08 | 19000 | 730 | [9 empty] | 0.98 | 2011-07-08 | ND | - | 5700 | 2011-07-08 | 22000 | 640 |  | 2011-07-08 | 24000 | 730 | [9 empty] | 0.96 | 2011-07-08 | ND | - | 5100 | 2011-07-08 | 21000 | 520 |  | 2011-07-08 | 28000 | 580 | [9 empty] | 0.85 | 2011-07-08 | ND | - | 6000 | 2011-07-08 | 31000 | 600 |  | 2011-07-08 | 32000 | 580 | [9 empty] | 0.84 | 2011-07-08 | ND | - | 5800 | 2011-07-08 | 14000 | 560 |  | 2011-07-08 | 18000 | 640
38.1315 | 140.7499 | 2011-06-28 | 11:14 | 2011-06-14 | Miyagi Prefecture | Murata Town | 38°07'53.4" | 140°44'59.6" | 82.7 | Cloudy | U8 container (ø 50 mm×50 mm) | Gamma ray spectrometry using germanium semiconductor detectors | Gamma ray spectrometry using germanium semiconductor detectors | Gamma ray spectrometry using germanium semiconductor detectors | [6 empty] | - | 15000 | 17000 | [6 empty] | 0.25 | 2011-07-14 | ND | - | 1900 | 2011-07-14 | 11000 | 870 |  | 2011-07-14 | 13000 | 750 | [9 empty] | 0.27 | 2011-07-14 | ND | - | 3200 | 2011-07-14 | 16000 | 1300 |  | 2011-07-14 | 18000 | 1100 | [9 empty] | 0.27 | 2011-07-14 | ND | - | 5900 | 2011-07-14 | 15000 | 1200 |  | 2011-07-14 | 16000 | 1000 | [9 empty] | 0.26 | 2011-07-14 | ND | - | 4800 | 2011-07-14 | 16000 | 1300 |  | 2011-07-14 | 18000 | 1100 | [9 empty] | 0.28 | 2011-07-14 | ND | - | 6200 | 2011-07-14 | 15000 | 1200 |  | 2011-07-14 | 18000 | 1100
37.9697 | 140.5929 | 2011-06-28 | 11:15 | 2011-06-14 | Miyagi Prefecture | Shiroishi City | 37°58'10.8" | 140°35'34.6" | 72.2 |  | U8 container (ø 50 mm×50 mm) | Gamma ray spectrometry using germanium semiconductor detectors | Gamma ray spectrometry using germanium semiconductor detectors | Gamma ray spectrometry using germanium semiconductor detectors | [6 empty] | - | 86000 | 90000 | [6 empty] | 0.41 | 2011-07-05 | ND | - | 5500 | 2011-07-05 | 100000 | 1300 |  | 2011-07-05 | 110000 | 1400 | [9 empty] | 0.4 | 2011-07-05 | ND | - | 5100 | 2011-07-05 | 86000 | 1200 |  | 2011-07-05 | 89000 | 1300 | [9 empty] | 0.38 | 2011-07-05 | 2900 | 1600 | 4800 | 2011-07-05 | 70000 | 1100 |  | 2011-07-05 | 74000 | 1100 | [9 empty] | 0.38 | 2011-07-05 | 4400 | 2200 | 6500 | 2011-07-05 | 110000 | 1400 |  | 2011-07-05 | 120000 | 1500 | [9 empty] | 0.4 | 2011-07-05 | 960 | 1000 | 3100 | 2011-07-05 | 58000 | 680 |  | 2011-07-05 | 59000 | 720
38.0913 | 140.7673 | 2011-06-28 | 11:15 | 2011-06-14 | Miyagi Prefecture | Shibata Town | 38°05'28.5" | 140°46'02.2" | 78 | Cloudy | U8 container (ø 50 mm×50 mm) | Gamma ray spectrometry using germanium semiconductor detectors | Gamma ray spectrometry using germanium semiconductor detectors | Gamma ray spectrometry using germanium semiconductor detectors | [6 empty] | - | 21000 | 26000 | [6 empty] | 0.24 | 2011-07-06 | ND | - | 3200 | 2011-07-06 | 19000 | 300 |  | 2011-07-06 | 22000 | 330 | [9 empty] | 0.27 | 2011-07-07 | ND | - | 3300 | 2011-07-07 | 20000 | 230 |  | 2011-07-07 | 23000 | 330 | [9 empty] | 0.27 | 2011-07-07 | ND | - | 3500 | 2011-07-07 | 21000 | 190 |  | 2011-07-07 | 27000 | 130 | [9 empty] | 0.24 | 2011-07-07 | ND | - | 4400 | 2011-07-07 | 35000 | 270 |  | 2011-07-07 | 43000 | 550 | [9 empty] | 0.26 | 2011-07-07 | ND | - | 2800 | 2011-07-07 | 11000 | 130 |  | 2011-07-07 | 13000 | 140
37.9093 | 140.7859 | 2011-06-28 | 11:15 | 2011-06-14 | Miyagi Prefecture | Marumori Town | 37°54'33.5" | 140°47'09.2" | 58.4 | Cloudy | U8 container (ø 50 mm×50 mm) | Gamma ray spectrometry using germanium semiconductor detectors | Gamma ray spectrometry using germanium semiconductor detectors | Gamma ray spectrometry using germanium semiconductor detectors | [6 empty] | - | 16000 | 15000 | [6 empty] | 0.28 | 2011-07-04 | ND | - | 7200 | 2011-07-04 | 5300 | 420 |  | 2011-07-04 | 4300 | 390 | [9 empty] | 0.26 | 2011-07-04 | ND | - | 5900 | 2011-07-04 | 51000 | 1300 |  | 2011-07-04 | 48000 | 1200 | [9 empty] | 0.27 | 2011-07-04 | ND | - | 3700 | 2011-07-04 | 8300 | 520 |  | 2011-07-04 | 8000 | 500 | [9 empty] | 0.26 | 2011-07-04 | ND | - | 3600 | 2011-07-04 | 12000 | 650 |  | 2011-07-04 | 13000 | 620 | [9 empty] | 0.26 | 2011-07-05 | ND | - | 3500 | 2011-07-05 | 2700 | 350 |  | 2011-07-05 | 2400 | 310
38.0047 | 140.4722 | 2011-06-28 | 11:15 | 2011-06-14 | Miyagi Prefecture | Shichikashuku Town | 38°00'16.8" | 140°28'19.9" | 81.4 | Cloudy | U8 container (ø 50 mm×50 mm) | Gamma ray spectrometry using germanium semiconductor detectors | Gamma ray spectrometry using germanium semiconductor detectors | Gamma ray spectrometry using germanium semiconductor detectors | [6 empty] | - | 18000 | 21000 | [6 empty] | 0.19 | 2011-07-07 | ND | - | 15000 | 2011-07-07 | 14000 | 570 |  | 2011-07-07 | 16000 | 660 | [9 empty] | 0.21 | 2011-07-07 | 74 | 260 | 780 | 2011-07-07 | 5300 | 100 |  | 2011-07-07 | 5900 | 100 | [9 empty] | 0.19 | 2011-07-08 | ND | - | 2400 | 2011-07-08 | 25000 | 310 |  | 2011-07-08 | 30000 | 410 | [9 empty] | 0.2 | 2011-07-08 | ND | - | 3300 | 2011-07-08 | 32000 | 160 |  | 2011-07-08 | 38000 | 150 | [9 empty] | 0.22 | 2011-07-10 | 480 | 1400 | 4300 | 2011-07-10 | 12000 | 370 |  | 2011-07-10 | 13000 | 410
37.9204 | 140.9047 | 2011-06-28 | 11:20 | 2011-06-14 | Miyagi Prefecture | Yamamoto Town | 37°55'13.4" | 140°54'16.8" | 56.6 | Cloudy | U8 container (ø 50 mm×50 mm) | Gamma ray spectrometry using germanium semiconductor detectors | Gamma ray spectrometry using germanium semiconductor detectors | Gamma ray spectrometry using germanium semiconductor detectors | [6 empty] | - | 32000 | 36000 | [6 empty] | 0.48 | 2011-07-07 | ND | - | 3200 | 2011-07-07 | 29000 | 540 |  | 2011-07-07 | 36000 | 600 | [9 empty] | 0.5 | 2011-07-07 | ND | - | 5200 | 2011-07-07 | 28000 | 940 |  | 2011-07-07 | 33000 | 1100 | [9 empty] | 0.46 | 2011-07-07 | ND | - | 10000 | 2011-07-07 | 52000 | 1200 |  | 2011-07-07 | 54000 | 1300 | [9 empty] | 0.49 | 2011-07-07 | ND | - | 5900 | 2011-07-07 | 31000 | 930 |  | 2011-07-07 | 37000 | 1000 | [9 empty] | 0.44 | 2011-07-07 | ND | - | 5900 | 2011-07-07 | 21000 | 820 |  | 2011-07-07 | 22000 | 890
38.1591 | 140.9054 | 2011-06-28 | 11:30 | 2011-06-14 | Miyagi Prefecture | Natori City | 38°09'32.8" | 140°54'19.5" | 82.8 | Cloudy | U8 container (ø 50 mm×50 mm) | Gamma ray spectrometry using germanium semiconductor detectors | Gamma ray spectrometry using germanium semiconductor detectors | Gamma ray spectrometry using germanium semiconductor detectors | [6 empty] | - | 26000 | 27000 | [6 empty] | 0.07 | 2011-07-08 | ND | - | 3500 | 2011-07-08 | 22000 | 560 |  | 2011-07-08 | 22000 | 560 | [9 empty] | 0.09 | 2011-07-08 | ND | - | 3600 | 2011-07-08 | 21000 | 580 |  | 2011-07-08 | 22000 | 610 | [9 empty] | 0.08 | 2011-07-09 | 120 | 1600 | 4800 | 2011-07-09 | 27000 | 700 |  | 2011-07-09 | 28000 | 720 | [9 empty] | 0.08 | 2011-07-08 | 2700 | 1500 | 4400 | 2011-07-08 | 15000 | 560 |  | 2011-07-08 | 16000 | 590 | [9 empty] | 0.09 | 2011-07-08 | ND | - | 4900 | 2011-07-08 | 47000 | 860 |  | 2011-07-08 | 48000 | 910
38.0423 | 140.8441 | 2011-06-28 | 11:30 | 2011-06-14 | Miyagi Prefecture | Watari Town | 38°02'32.3" | 140°50'38.9" | 71 | Cloudy | U8 container (ø 50 mm×50 mm) | Gamma ray spectrometry using germanium semiconductor detectors | Gamma ray spectrometry using germanium semiconductor detectors | Gamma ray spectrometry using germanium semiconductor detectors | [6 empty] | - | 23000 | 25000 | [6 empty] | 0.26 | 2011-07-06 | ND | - | 6500 | 2011-07-06 | 34000 | 1500 |  | 2011-07-06 | 39000 | 1100 | [9 empty] | 0.26 | 2011-07-16 | ND | - | 2800 | 2011-07-16 | 3600 | 170 |  | 2011-07-16 | 4400 | 130 | [9 empty] | 0.24 | 2011-07-06 | ND | - | 4400 | 2011-07-06 | 5100 | 490 |  | 2011-07-06 | 6100 | 390 | [9 empty] | 0.22 | 2011-07-07 | ND | - | 7400 | 2011-07-07 | 36000 | 1600 |  | 2011-07-07 | 41000 | 1200 | [9 empty] | 0.25 | 2011-07-07 | ND | - | 7400 | 2011-07-07 | 35000 | 1500 |  | 2011-07-07 | 37000 | 1100
38.0707 | 140.5822 | 2011-06-28 | 11:30 | 2011-06-14 | Miyagi Prefecture | Shiroishi City | 38°04'14.7" | 140°34'55.9" | 82.3 | Cloudy | U8 container (ø 50 mm×50 mm) | Gamma ray spectrometry using germanium semiconductor detectors | Gamma ray spectrometry using germanium semiconductor detectors | Gamma ray spectrometry using germanium semiconductor detectors | [6 empty] | - | 20000 | 23000 | [6 empty] | 0.33 | 2011-07-08 | ND | - | 6300 | 2011-07-08 | 30000 | 640 |  | 2011-07-08 | 32000 | 630 | [9 empty] | 0.3 | 2011-07-08 | ND | - | 4700 | 2011-07-08 | 29000 | 530 |  | 2011-07-08 | 34000 | 590 | [9 empty] | 0.3 | 2011-07-08 | ND | - | 5100 | 2011-07-08 | 13000 | 480 |  | 2011-07-08 | 13000 | 540 | [9 empty] | 0.29 | 2011-07-08 | ND | - | 6600 | 2011-07-08 | 26000 | 560 |  | 2011-07-08 | 32000 | 620 | [9 empty] | 0.27 | 2011-07-15 | ND | - | 1900 | 2011-07-15 | 2700 | 72 |  | 2011-07-15 | 3800 | 85
36.9067 | 140.7227 | 2011-06-28 | 11:30 | 2011-06-14 | Fukushima Prefecture | Iwaki City | 36°54'24.1" | 140°43'21.7" | 63.5 | Sunny | U8 container (ø 50 mm×50 mm) | Gamma ray spectrometry using germanium semiconductor detectors | Gamma ray spectrometry using germanium semiconductor detectors | Gamma ray spectrometry using germanium semiconductor detectors | Gamma ray spectrometry using germanium semiconductor detectors | Gamma ray spectrometry using germanium semiconductor detectors |  |  |  |  | - | 50000 | 53000 | 340 | 63000 |  |  |  |  | 0.45 | 2011-07-08 | ND | - | 7100 | 2011-07-08 | 78000 | 1300 |  | 2011-07-08 | 83000 | 1300 |  | 2011-07-08 | 570 | 200 | 620 | 2011-07-08 | 85000 | 8900 |  | 0.45 | 2011-07-08 | 1600 | 1900 | 5900 | 2011-07-08 | 72000 | 1100 |  | 2011-07-08 | 74000 | 710 |  | 2011-07-08 | 490 | 150 |  | 2011-07-08 | 87000 | 8100 |  | 0.44 | 2011-07-08 | 500 | 890 | 2900 | 2011-07-08 | 7100 | 360 |  | 2011-07-08 | 8400 | 350 |  | 2011-07-08 | 190 | 110 | 380 | 2011-07-08 | 6900 | 5200 | 17000 | 0.43 | 2011-07-08 | ND | - | 4900 | 2011-07-08 | 26000 | 600 |  | 2011-07-08 | 28000 | 590 |  | 2011-07-08 | 11 | 170 | 580 | 2011-07-08 | 43000 | 6500 |  | 0.43 | 2011-07-08 | 2000 | 2000 | 6200 | 2011-07-08 | 69000 | 1100 |  | 2011-07-08 | 73000 | 1100 |  | 2011-07-08 | 440 | 110 | 530 | 2011-07-08 | 92000 | 8300
38.1265 | 140.8514 | 2011-06-28 | 11:32 | 2011-06-14 | Miyagi Prefecture | Iwanuma City | 38°07'35.3" | 140°51'05.0" | 80 | Cloudy | U8 container (ø 50 mm×50 mm) | Gamma ray spectrometry using germanium semiconductor detectors | Gamma ray spectrometry using germanium semiconductor detectors | Gamma ray spectrometry using germanium semiconductor detectors |  | Gamma ray spectrometry using germanium semiconductor detectors |  |  |  |  | - | 20000 | 23000 |  | 870 |  |  |  |  | 0.14 | 2011-07-08 | ND | - | 1300 | 2011-07-08 | 23000 | 140 |  | 2011-07-08 | 26000 | 160 | [5 empty] | 2011-07-08 | 4300 | 920 |  | 0.14 | 2011-07-07 | ND | - | 4600 | 2011-07-07 | 16000 | 460 |  | 2011-07-07 | 19000 | 510 | [5 empty] | 2011-07-07 | ND | - | 17000 | 0.14 | 2011-07-07 | ND | - | 4900 | 2011-07-07 | 22000 | 440 |  | 2011-07-07 | 24000 | 640 | [5 empty] | 2011-07-07 | ND | - | 18000 | 0.15 | 2011-07-07 | ND | - | 5400 | 2011-07-07 | 20000 | 570 |  | 2011-07-07 | 23000 | 440 | [5 empty] | 2011-07-07 | ND | - | 21000 | 0.14 | 2011-07-07 | ND | - | 5500 | 2011-07-07 | 20000 | 530 |  | 2011-07-07 | 24000 | 620 | [5 empty] | 2011-07-07 | ND | - | 20000
38.0234 | 140.5433 | 2011-06-28 | 11:32 | 2011-06-14 | Miyagi Prefecture | Shiroishi City | 38°01'24.4" | 140°32'35.9" | 79.5 | Cloudy | U8 container (ø 50 mm×50 mm) | Gamma ray spectrometry using germanium semiconductor detectors | Gamma ray spectrometry using germanium semiconductor detectors | Gamma ray spectrometry using germanium semiconductor detectors | [6 empty] | - | 25000 | 30000 | [6 empty] | 0.3 | 2011-07-09 | 4200 | 2900 | 8800 | 2011-07-09 | 33000 | 640 |  | 2011-07-09 | 38000 | 880 | [9 empty] | 0.3 | 2011-07-09 | ND | - | 7100 | 2011-07-09 | 32000 | 620 |  | 2011-07-09 | 42000 | 660 | [9 empty] | 0.31 | 2011-07-09 | ND | - | 9200 | 2011-07-09 | 30000 | 800 |  | 2011-07-09 | 34000 | 870 | [9 empty] | 0.31 | 2011-07-09 | ND | - | 5700 | 2011-07-09 | 13000 | 610 |  | 2011-07-09 | 14000 | 750 | [9 empty] | 0.33 | 2011-07-08 | ND | - | 4200 | 2011-07-08 | 20000 | 440 |  | 2011-07-08 | 23000 | 510
37.2471 | 140.7236 | 2011-06-28 | 11:40 | 2011-06-14 | Fukushima Prefecture | Iwaki City | 37°14'49.5" | 140°43'24.9" | 33.5 |  | U8 container (ø 50 mm×50 mm) | Gamma ray spectrometry using germanium semiconductor detectors | Gamma ray spectrometry using germanium semiconductor detectors | Gamma ray spectrometry using germanium semiconductor detectors | Gamma ray spectrometry using germanium semiconductor detectors | Gamma ray spectrometry using germanium semiconductor detectors |  |  |  |  | - | 71000 | 80000 | 370 | - |  |  |  |  | 0.49 | 2011-07-08 | 950 | 1300 | 4000 | 2011-07-08 | 28000 | 640 |  | 2011-07-08 | 31000 | 570 |  | 2011-07-08 | 35 | 130 | 480 | 2011-07-08 | 2700 | 5600 | 20000 | 0.51 | 2011-07-08 | 680 | 1700 | 5600 | 2011-07-08 | 54000 | 880 |  | 2011-07-08 | 61000 | 860 |  | 2011-07-08 | 460 | 180 | 540 | 2011-07-08 | 780 | 7800 | 27000 | 0.51 | 2011-07-08 | 25 | 3000 | 9600 | 2011-07-08 | 150000 | 1800 |  | 2011-07-08 | 170000 | 1700 |  | 2011-07-08 | 1000 | 290 |  | 2011-07-08 | 14000 | 12000 | 38000 | 0.48 | 2011-07-08 | ND | - | 5800 | 2011-07-08 | 68000 | 1200 |  | 2011-07-08 | 73000 | 610 |  | 2011-07-08 | 190 | 170 | 560 | 2011-07-08 | ND | - | 27000 | 0.49 | 2011-07-08 | ND | - | 6300 | 2011-07-08 | 55000 | 880 |  | 2011-07-08 | 62000 | 870 |  | 2011-07-08 | 150 | 180 | 590 | 2011-07-08 | 380 | 7400 | 26000
38.1245 | 140.7471 | 2011-06-28 | 11:41 | 2011-06-14 | Miyagi Prefecture | Murata Town | 38°07'28.3" | 140°44'49.4" | 82.1 | Cloudy | U8 container (ø 50 mm×50 mm) | Gamma ray spectrometry using germanium semiconductor detectors | Gamma ray spectrometry using germanium semiconductor detectors | Gamma ray spectrometry using germanium semiconductor detectors | [6 empty] | - | 12000 | 13000 | [6 empty] | 0.15 | 2011-07-05 | ND | - | 2400 | 2011-07-05 | 14000 | 990 |  | 2011-07-05 | 16000 | 1100 | [9 empty] | 0.14 | 2011-07-05 | ND | - | 560 | 2011-07-05 | 1500 | 110 |  | 2011-07-05 | 1600 | 110 | [9 empty] | 0.15 | 2011-07-05 | ND | - | 2000 | 2011-07-05 | 18000 | 1200 |  | 2011-07-05 | 19000 | 1200 | [9 empty] | 0.13 | 2011-07-05 | ND | - | 1700 | 2011-07-05 | 6900 | 490 |  | 2011-07-05 | 7900 | 550 | [9 empty] | 0.14 | 2011-07-05 | ND | - | 3000 | 2011-07-05 | 20000 | 1300 |  | 2011-07-05 | 22000 | 1400
38.1037 | 140.773 | 2011-06-28 | 11:45 | 2011-06-14 | Miyagi Prefecture | Shibata Town | 38°06'13.3" | 140°46'22.9" | 79.2 | Sunny | U8 container (ø 50 mm×50 mm) | Gamma ray spectrometry using germanium semiconductor detectors | Gamma ray spectrometry using germanium semiconductor detectors | Gamma ray spectrometry using germanium semiconductor detectors | [6 empty] | - | 14000 | 16000 | [6 empty] | 0.26 | 2011-07-13 | ND | - | 5800 | 2011-07-13 | 19000 | 170 |  | 2011-07-13 | 22000 | 200 | [9 empty] | 0.27 | 2011-07-13 | ND | - | 4900 | 2011-07-13 | 12000 | 170 |  | 2011-07-13 | 15000 | 270 | [9 empty] | 0.27 | 2011-07-13 | ND | - | 5500 | 2011-07-13 | 17000 | 290 |  | 2011-07-13 | 21000 | 430 | [9 empty] | 0.25 | 2011-07-14 | ND | - | 5600 | 2011-07-14 | 12000 | 160 |  | 2011-07-14 | 15000 | 330 | [9 empty] | 0.26 | 2011-07-14 | ND | - | 4900 | 2011-07-14 | 9200 | 160 |  | 2011-07-14 | 10000 | 220
38.0756 | 140.5648 | 2011-06-28 | 11:45 | 2011-06-14 | Miyagi Prefecture | Shiroishi City | 38°04'32.0" | 140°33'53.1" | 83.5 | Sunny | U8 container (ø 50 mm×50 mm) | Gamma ray spectrometry using germanium semiconductor detectors | Gamma ray spectrometry using germanium semiconductor detectors | Gamma ray spectrometry using germanium semiconductor detectors | [6 empty] | - | 21000 | 25000 | [6 empty] | 0.27 | 2011-07-09 | ND | - | 6000 | 2011-07-09 | 26000 | 650 |  | 2011-07-09 | 30000 | 710 | [9 empty] | 0.28 | 2011-07-09 | ND | - | 8600 | 2011-07-09 | 33000 | 840 |  | 2011-07-09 | 39000 | 880 | [9 empty] | 0.3 | 2011-07-09 | ND | - | 5700 | 2011-07-09 | 23000 | 550 |  | 2011-07-09 | 30000 | 590 | [9 empty] | 0.3 | 2011-07-09 | ND | - | 5900 | 2011-07-09 | 15000 | 530 |  | 2011-07-09 | 18000 | 630 | [9 empty] | 0.29 | 2011-07-08 | ND | - | 1800 | 2011-07-08 | 6300 | 150 |  | 2011-07-08 | 8800 | 170
37.3033 | 139.9308 | 2011-06-28 | 11:49 | 2011-06-14 | Fukushima Prefecture | Shimogo Town | 37°18'11.8" | 139°55'50.9" | 98.2 | Sunny | U8 container (ø 50 mm×50 mm) | Gamma ray spectrometry using germanium semiconductor detectors | Gamma ray spectrometry using germanium semiconductor detectors | Gamma ray spectrometry using germanium semiconductor detectors | [6 empty] | - | 2800 | 3000 | [6 empty] | 0.08 | 2011-07-05 | ND | - | 1200 | 2011-07-05 | 2600 | 220 |  | 2011-07-05 | 2700 | 160 | [9 empty] | 0.07 | 2011-07-05 | ND | - | 1200 | 2011-07-05 | 2200 | 190 |  | 2011-07-05 | 2700 | 170 | [9 empty] | 0.07 | 2011-07-08 | ND | - | 680 | 2011-07-08 | 3700 | 170 |  | 2011-07-08 | 4200 | 120 | [9 empty] | 0.07 | 2011-07-05 | ND | - | 1300 | 2011-07-05 | 3800 | 230 |  | 2011-07-05 | 3300 | 240 | [9 empty] | 0.07 | 2011-07-06 | ND | - | 1300 | 2011-07-06 | 1700 | 180 |  | 2011-07-06 | 2000 | 140
37.9433 | 140.9006 | 2011-06-28 | 11:50 | 2011-06-14 | Miyagi Prefecture | Yamamoto Town | 37°56'35.8" | 140°54'02.3" | 59.1 | Sunny | U8 container (ø 50 mm×50 mm) | Gamma ray spectrometry using germanium semiconductor detectors | Gamma ray spectrometry using germanium semiconductor detectors | Gamma ray spectrometry using germanium semiconductor detectors | [6 empty] | - | 6100 | 6900 | [6 empty] | 0.16 | 2011-07-05 | ND | - | 1900 | 2011-07-05 | 2400 | 180 |  | 2011-07-05 | 2600 | 170 | [9 empty] | 0.17 | 2011-07-05 | ND | - | 4800 | 2011-07-05 | 6700 | 410 |  | 2011-07-05 | 6800 | 440 | [9 empty] | 0.17 | 2011-07-05 | ND | - | 3300 | 2011-07-05 | 19000 | 540 |  | 2011-07-05 | 22000 | 620 | [9 empty] | 0.17 | 2011-07-05 | ND | - | 1600 | 2011-07-05 | 1400 | 120 |  | 2011-07-05 | 1600 | 190 | [9 empty] | 0.16 | 2011-07-05 | ND | - | 2500 | 2011-07-05 | 1100 | 200 |  | 2011-07-05 | 1800 | 270
37.9135 | 140.6489 | 2011-06-28 | 11:50 | 2011-06-14 | Miyagi Prefecture | Marumori Town | 37°54'48.8" | 140°38'55.9" | 64.3 | Sunny | U8 container (ø 50 mm×50 mm) | Gamma ray spectrometry using germanium semiconductor detectors | Gamma ray spectrometry using germanium semiconductor detectors | Gamma ray spectrometry using germanium semiconductor detectors | [6 empty] | - | 130000 | 130000 | [6 empty] | 0.48 | 2011-07-07 | ND | - | 8100 | 2011-07-07 | 140000 | 1600 |  | 2011-07-07 | 150000 | 1700 | [9 empty] | 0.47 | 2011-07-07 | 4200 | 2000 | 6000 | 2011-07-07 | 85000 | 1100 |  | 2011-07-07 | 88000 | 1100 | [9 empty] | 0.5 | 2011-07-07 | 1600 | 3100 | 9400 | 2011-07-07 | 250000 | 1900 |  | 2011-07-07 | 250000 | 2000 | [9 empty] | 0.47 | 2011-07-07 | 1200 | 1700 | 5100 | 2011-07-07 | 82000 | 950 |  | 2011-07-07 | 88000 | 1000 | [9 empty] | 0.49 | 2011-07-08 | 780 | 2200 | 6600 | 2011-07-08 | 86000 | 1100 |  | 2011-07-08 | 89000 | 1200
37.5986 | 139.6436 | 2011-06-28 | 11:50 | 2011-06-14 | Fukushima Prefecture | Nishiaizu Town | 37°35'54.8" | 139°38'37.0" | 124.1 | Light rain | U8 container (ø 50 mm×50 mm) | Gamma ray spectrometry using germanium semiconductor detectors | Gamma ray spectrometry using germanium semiconductor detectors | Gamma ray spectrometry using germanium semiconductor detectors | [6 empty] | - | 4300 | 5000 | [6 empty] | 0.09 | 2011-07-06 | ND | - | 2400 | 2011-07-06 | 4100 | 210 |  | 2011-07-06 | 4700 | 280 | [9 empty] | 0.07 | 2011-07-08 | ND | - | 6700 | 2011-07-08 | 4200 | 440 |  | 2011-07-08 | 6000 | 520 | [9 empty] | 0.09 | 2011-07-06 | ND | - | 4100 | 2011-07-06 | 7500 | 350 |  | 2011-07-06 | 7400 | 490 | [9 empty] | 0.09 | 2011-07-06 | ND | - | 2800 | 2011-07-06 | 2900 | 180 |  | 2011-07-06 | 3900 | 220 | [9 empty] | 0.06 | 2011-07-06 | ND | - | 930 | 2011-07-06 | 2900 | 100 |  | 2011-07-06 | 3100 | 100
38.3264 | 141.159 | 2011-06-28 | 11:50 | 2011-06-14 | Miyagi Prefecture | Higashimatsushima City | 38°19'35.0" | 141°09'32.5" | 101.2 | Cloudy | U8 container (ø 50 mm×50 mm) | Gamma ray spectrometry using germanium semiconductor detectors | Gamma ray spectrometry using germanium semiconductor detectors | Gamma ray spectrometry using germanium semiconductor detectors | [6 empty] | - | 8000 | 8600 | [6 empty] | 0.05 | 2011-07-09 | 400 | 1200 | 3700 | 2011-07-09 | 12000 | 430 |  | 2011-07-09 | 13000 | 500 | [9 empty] | 0.05 | 2011-07-09 | ND | - | 3100 | 2011-07-09 | 150 | 140 | 430 | 2011-07-09 | 800 | 290 | 860 | [8 empty] | 0.05 | 2011-07-09 | 590 | 1100 | 3200 | 2011-07-09 | 1000 | 190 |  | 2011-07-09 | 950 | 260 | [9 empty] | 0.05 | 2011-07-09 | ND | - | 3800 | 2011-07-09 | 11000 | 420 |  | 2011-07-09 | 11000 | 460 | [9 empty] | 0.05 | 2011-07-09 | ND | - | 3600 | 2011-07-09 | 8900 | 400 |  | 2011-07-09 | 9500 | 460
38.0049 | 140.4624 | 2011-06-28 | 11:50 | 2011-06-14 | Miyagi Prefecture | Shichikashuku Town | 38°00'17.5" | 140°27'44.8" | 82 | Cloudy | U8 container (ø 50 mm×50 mm) | Gamma ray spectrometry using germanium semiconductor detectors | Gamma ray spectrometry using germanium semiconductor detectors | Gamma ray spectrometry using germanium semiconductor detectors |  | Gamma ray spectrometry using germanium semiconductor detectors | The measurement was conducted by radiochemical analysis using low background beta-ray counters after separating the radioactive strontium | The measurement was conducted by radiochemical analysis using low background beta-ray counters after separating the radioactive strontium | The alpha-ray was measured by radiochemical analysis using silicon semiconductor detectors after separating the radioactive plutonium | The alpha-ray was measured by radiochemical analysis using silicon semiconductor detectors after separating the radioactive plutonium | - | 23000 | 26000 |  | 6600 | - | 61 | - | 0.93 | 0.18 | 2011-07-06 | ND | - | 7100 | 2011-07-06 | 42000 | 1700 |  | 2011-07-06 | 47000 | 1300 | [5 empty] | 2011-07-13 | 11000 | 3600 |  | 0.16 | 2011-07-06 | ND | - | 5900 | 2011-07-06 | 25000 | 1200 |  | 2011-07-06 | 29000 | 930 | [5 empty] | 2011-07-13 | 4800 | 2700 | 8200 | 0.15 | 2011-07-06 | ND | - | 1200 | 2011-07-06 | 10000 | 380 |  | 2011-07-06 | 12000 | 250 | [5 empty] | 2011-07-13 | 6700 | 3100 | 9400 | 0.16 | 2011-07-06 | ND | - | 6200 | 2011-07-06 | 31000 | 1400 |  | 2011-07-06 | 34000 | 1000 | [5 empty] | 2011-07-13 | 7300 | 3700 | 11000 | 0.17 | 2011-07-07 | ND | - | 4600 | 2011-07-07 | 5100 | 470 |  | 2011-07-07 | 6400 | 390 | [5 empty] | 2011-07-13 | 2800 | 2300 | 6800 | [42 empty] | 1 | ND | - | 330 | 1 | 61 | 15 |  | 1 | ND | - | 0.47 | 1 | 0.93 | 0.2
37.0463 | 140.6699 | 2011-06-28 | 12:00 | 2011-06-14 | Fukushima Prefecture | Iwaki City | 37°02'46.5" | 140°40'11.7" | 52.6 | Sunny | U8 container (ø 50 mm×50 mm) | Gamma ray spectrometry using germanium semiconductor detectors | Gamma ray spectrometry using germanium semiconductor detectors | Gamma ray spectrometry using germanium semiconductor detectors | Gamma ray spectrometry using germanium semiconductor detectors | Gamma ray spectrometry using germanium semiconductor detectors |  |  |  |  | - | 7600 | 8600 | - | - |  |  |  |  | 0.19 | 2011-07-12 | 240 | 1100 | 3500 | 2011-07-12 | 9600 | 360 |  | 2011-07-12 | 10000 | 350 |  | 2011-07-12 | 270 | 100 | 310 | 2011-07-12 | 1700 | 4400 | 16000 | 0.19 | 2011-07-12 | ND | - | 3300 | 2011-07-12 | 6500 | 330 |  | 2011-07-12 | 8000 | 320 |  | 2011-07-12 | ND | - | 340 | 2011-07-12 | ND | - | 17000 | 0.19 | 2011-07-13 | 720 | 1000 | 3400 | 2011-07-13 | 8200 | 330 |  | 2011-07-13 | 8500 | 320 |  | 2011-07-13 | ND | - | 410 | 2011-07-13 | 8200 | 3800 | 13000 | 0.19 | 2011-07-13 | ND | - | 4000 | 2011-07-13 | 9100 | 390 |  | 2011-07-13 | 11000 | 380 |  | 2011-07-13 | 69 | 82 | 330 | 2011-07-13 | ND | - | 16000 | 0.19 | 2011-07-13 | ND | - | 2900 | 2011-07-13 | 4500 | 240 |  | 2011-07-13 | 5500 | 240 |  | 2011-07-13 | 110 | 86 | 300 | 2011-07-13 | 2500 | 3400 | 13000
38.0407 | 140.5863 | 2011-06-28 | 12:05 | 2011-06-14 | Miyagi Prefecture | Shiroishi City | 38°02'26.4" | 140°35'10.5" | 79.2 | Sunny | U8 container (ø 50 mm×50 mm) | Gamma ray spectrometry using germanium semiconductor detectors | Gamma ray spectrometry using germanium semiconductor detectors | Gamma ray spectrometry using germanium semiconductor detectors | [6 empty] | - | 22000 | 25000 | [6 empty] | 0.21 | 2011-07-07 | ND | - | 19000 | 2011-07-07 | 26000 | 2500 |  | 2011-07-07 | 32000 | 2700 | [9 empty] | 0.19 | 2011-07-07 | ND | - | 14000 | 2011-07-07 | 19000 | 1400 |  | 2011-07-07 | 23000 | 1500 | [9 empty] | 0.19 | 2011-07-07 | ND | - | 14000 | 2011-07-07 | 15000 | 1600 |  | 2011-07-07 | 17000 | 1600 | [9 empty] | 0.2 | 2011-07-07 | ND | - | 3600 | 2011-07-07 | 19000 | 950 |  | 2011-07-07 | 21000 | 690 | [9 empty] | 0.19 | 2011-07-07 | ND | - | 9400 | 2011-07-07 | 28000 | 1800 |  | 2011-07-07 | 33000 | 1600
38.0169 | 140.4669 | 2011-06-28 | 12:15 | 2011-06-14 | Miyagi Prefecture | Shichikashuku Town | 38°01'01.0" | 140°28'00.9" | 82.8 | Cloudy | U8 container (ø 50 mm×50 mm) | Gamma ray spectrometry using germanium semiconductor detectors | Gamma ray spectrometry using germanium semiconductor detectors | Gamma ray spectrometry using germanium semiconductor detectors | [6 empty] | - | 12000 | 15000 | [6 empty] | 0.17 | 2011-07-08 | ND | - | 5600 | 2011-07-08 | 11000 | 610 |  | 2011-07-08 | 13000 | 570 | [9 empty] | 0.16 | 2011-07-08 | ND | - | 6500 | 2011-07-08 | 19000 | 910 |  | 2011-07-08 | 21000 | 750 | [9 empty] | 0.16 | 2011-07-15 | ND | - | 2100 | 2011-07-15 | 3200 | 150 |  | 2011-07-15 | 3900 | 110 | [9 empty] | 0.19 | 2011-07-08 | ND | - | 6000 | 2011-07-08 | 13000 | 800 |  | 2011-07-08 | 16000 | 640 | [9 empty] | 0.15 | 2011-07-08 | ND | - | 6300 | 2011-07-08 | 16000 | 760 |  | 2011-07-08 | 19000 | 720
38.0079 | 140.5512 | 2011-06-28 | 12:27 | 2011-06-14 | Miyagi Prefecture | Shiroishi City | 38°00'28.5" | 140°33'04.2" | 77.7 | Light rain | U8 container (ø 50 mm×50 mm) | Gamma ray spectrometry using germanium semiconductor detectors | Gamma ray spectrometry using germanium semiconductor detectors | Gamma ray spectrometry using germanium semiconductor detectors | [6 empty] | - | 11000 | 12000 | [6 empty] | 0.34 | 2011-07-06 | ND | - | 2000 | 2011-07-06 | 5000 | 540 |  | 2011-07-06 | 6500 | 460 | [9 empty] | 0.33 | 2011-07-06 | ND | - | 1200 | 2011-07-06 | 2300 | 250 |  | 2011-07-06 | 3000 | 220 | [9 empty] | 0.32 | 2011-07-06 | ND | - | 4800 | 2011-07-06 | 29000 | 3000 |  | 2011-07-06 | 30000 | 2000 | [9 empty] | 0.31 | 2011-07-06 | ND | - | 2000 | 2011-07-06 | 7300 | 770 |  | 2011-07-06 | 7800 | 550 | [9 empty] | 0.32 | 2011-07-06 | ND | - | 3000 | 2011-07-06 | 12000 | 1200 |  | 2011-07-06 | 13000 | 890
37.8619 | 140.8336 | 2011-06-28 | 12:30 | 2011-06-14 | Miyagi Prefecture | Marumori Town | 37°51'42.8" | 140°50'00.8" | 52 | Sunny | U8 container (ø 50 mm×50 mm) | Gamma ray spectrometry using germanium semiconductor detectors | Gamma ray spectrometry using germanium semiconductor detectors | Gamma ray spectrometry using germanium semiconductor detectors | [6 empty] | - | 39000 | 42000 | [6 empty] | 0.37 | 2011-07-08 | ND | - | 3700 | 2011-07-08 | 60000 | 680 |  | 2011-07-08 | 68000 | 750 | [9 empty] | 0.37 | 2011-07-08 | 1100 | 960 | 2900 | 2011-07-08 | 58000 | 530 |  | 2011-07-08 | 61000 | 570 | [9 empty] | 0.37 | 2011-07-08 | 320 | 1200 | 3600 | 2011-07-08 | 21000 | 560 |  | 2011-07-08 | 23000 | 620 | [9 empty] | 0.39 | 2011-07-08 | 260 | 1500 | 4400 | 2011-07-08 | 35000 | 780 |  | 2011-07-08 | 35000 | 790 | [9 empty] | 0.43 | 2011-07-08 | 65 | 950 | 2800 | 2011-07-08 | 20000 | 430 |  | 2011-07-08 | 23000 | 480
38.0334 | 140.4836 | 2011-06-28 | 12:40 | 2011-06-14 | Miyagi Prefecture | Shichikashuku Town | 38°02'00.2" | 140°29'01.0" | 83.4 | Cloudy | U8 container (ø 50 mm×50 mm) | Gamma ray spectrometry using germanium semiconductor detectors | Gamma ray spectrometry using germanium semiconductor detectors | Gamma ray spectrometry using germanium semiconductor detectors | [6 empty] | - | 7400 | 8200 | [6 empty] | 0.13 | 2011-07-11 | ND | - | 7700 | 2011-07-11 | 15000 | 740 |  | 2011-07-11 | 17000 | 670 | [9 empty] | 0.15 | 2011-07-14 | ND | - | 1900 | 2011-07-14 | 2400 | 120 |  | 2011-07-14 | 2500 | 84 | [9 empty] | 0.14 | 2011-07-11 | ND | - | 5700 | 2011-07-11 | 2600 | 380 |  | 2011-07-11 | 2500 | 280 | [9 empty] | 0.12 | 2011-07-11 | ND | - | 6900 | 2011-07-11 | 4500 | 430 |  | 2011-07-11 | 5500 | 350 | [9 empty] | 0.13 | 2011-07-11 | ND | - | 7400 | 2011-07-11 | 13000 | 680 |  | 2011-07-11 | 13000 | 580
36.8322 | 140.7028 | 2011-06-28 | 12:43 | 2011-06-14 | Ibaraki Prefecture | Kitaibaraki City | 36°49'56.0" | 140°42'10.0" | 71.8 | Sunny | U8 container (ø 50 mm×50 mm) | Gamma ray spectrometry using germanium semiconductor detectors | Gamma ray spectrometry using germanium semiconductor detectors | Gamma ray spectrometry using germanium semiconductor detectors | Gamma ray spectrometry using germanium semiconductor detectors | Gamma ray spectrometry using germanium semiconductor detectors |  |  |  |  | - | 29000 | 31000 | - | 37000 |  |  |  |  | 0.31 | 2011-07-08 | 640 | 1100 | 3400 | 2011-07-08 | 20000 | 550 |  | 2011-07-08 | 21000 | 450 |  | 2011-07-08 | 250 | 130 | 420 | 2011-07-08 | 40000 | 6300 |  | 0.37 | 2011-07-11 | ND | - | 6100 | 2011-07-11 | 33000 | 650 |  | 2011-07-11 | 36000 | 640 |  | 2011-07-11 | 210 | 150 | 540 | 2011-07-11 | 51000 | 7900 |  | 0.3 | 2011-07-11 | 2400 | 1700 | 5500 | 2011-07-11 | 29000 | 640 |  | 2011-07-11 | 31000 | 580 |  | 2011-07-11 | 180 | 160 | 530 | 2011-07-11 | 35000 | 5600 |  | 0.38 | 2011-07-11 | 140 | 1400 | 4700 | 2011-07-11 | 29000 | 630 |  | 2011-07-11 | 31000 | 620 |  | 2011-07-11 | ND | - | 440 | 2011-07-11 | 29000 | 4700 |  | 0.35 | 2011-07-12 | 2200 | 1900 | 6100 | 2011-07-12 | 33000 | 650 |  | 2011-07-12 | 36000 | 640 |  | 2011-07-12 | 110 | 150 | 540 | 2011-07-12 | 30000 | 7200
38.0521 | 140.8446 | 2011-06-28 | 12:45 | 2011-06-14 | Miyagi Prefecture | Watari Town | 38°03'07.4" | 140°50'40.5" | 72 | Cloudy | U8 container (ø 50 mm×50 mm) | Gamma ray spectrometry using germanium semiconductor detectors | Gamma ray spectrometry using germanium semiconductor detectors | Gamma ray spectrometry using germanium semiconductor detectors | [6 empty] | - | 24000 | 28000 | [6 empty] | 0.19 | 2011-07-12 | ND | - | 1800 | 2011-07-12 | 5300 | 220 |  | 2011-07-12 | 6200 | 150 | [9 empty] | 0.21 | 2011-07-08 | ND | - | 6300 | 2011-07-08 | 19000 | 930 |  | 2011-07-08 | 20000 | 740 | [9 empty] | 0.2 | 2011-07-08 | ND | - | 5900 | 2011-07-08 | 13000 | 720 |  | 2011-07-08 | 15000 | 610 | [9 empty] | 0.21 | 2011-07-11 | ND | - | 13000 | 2011-07-11 | 59000 | 2400 |  | 2011-07-11 | 68000 | 1700 | [9 empty] | 0.21 | 2011-07-11 | ND | - | 9700 | 2011-07-11 | 27000 | 1200 |  | 2011-07-11 | 30000 | 950
36.8117 | 140.7192 | 2011-06-28 | 12:45 | 2011-06-14 | Ibaraki Prefecture | Kitaibaraki City | 36°48'42.2" | 140°43'09.0" | 73.3 | Sunny | U8 container (ø 50 mm×50 mm) | Gamma ray spectrometry using germanium semiconductor detectors | Gamma ray spectrometry using germanium semiconductor detectors | Gamma ray spectrometry using germanium semiconductor detectors | Gamma ray spectrometry using germanium semiconductor detectors | Gamma ray spectrometry using germanium semiconductor detectors |  |  |  |  | - | 15000 | 16000 | - | 11000 |  |  |  |  | 0.18 | 2011-07-11 | ND | - | 3700 | 2011-07-11 | 8300 | 380 |  | 2011-07-11 | 8900 | 300 |  | 2011-07-11 | 95 | 140 | 480 | 2011-07-11 | 9700 | 5700 | 19000 | 0.19 | 2011-07-11 | ND | - | 3400 | 2011-07-11 | 6700 | 330 |  | 2011-07-11 | 6600 | 300 |  | 2011-07-11 | ND | - | 440 | 2011-07-11 | ND | - | 20000 | 0.19 | 2011-07-11 | ND | - | 4500 | 2011-07-11 | 20000 | 560 |  | 2011-07-11 | 20000 | 460 |  | 2011-07-11 | 30 | 130 | 480 | 2011-07-11 | 17000 | 4100 | 17000 | 0.18 | 2011-07-11 | 2300 | 1900 | 6000 | 2011-07-11 | 32000 | 750 |  | 2011-07-11 | 33000 | 650 |  | 2011-07-11 | ND | - | 570 | 2011-07-11 | 23000 | 7200 |  | 0.17 | 2011-07-12 | 1400 | 1400 | 4400 | 2011-07-12 | 11000 | 440 |  | 2011-07-12 | 11000 | 360 |  | 2011-07-12 | 100 | 120 | 400 | 2011-07-12 | 4400 | 5200 | 19000
37.2271 | 140.7415 | 2011-06-28 | 12:45 | 2011-06-14 | Fukushima Prefecture | Iwaki City | 37°13'37.7" | 140°44'29.5" | 33.6 |  | U8 container (ø 50 mm×50 mm) | Gamma ray spectrometry using germanium semiconductor detectors | Gamma ray spectrometry using germanium semiconductor detectors | Gamma ray spectrometry using germanium semiconductor detectors | Gamma ray spectrometry using germanium semiconductor detectors | Gamma ray spectrometry using germanium semiconductor detectors |  |  |  |  | - | 30000 | 33000 | - | - |  |  |  |  | 0.55 | 2011-07-08 | 58 | 1100 | 3500 | 2011-07-08 | 25000 | 550 |  | 2011-07-08 | 26000 | 490 |  | 2011-07-08 | 160 | 110 | 370 | 2011-07-08 | 5900 | 4900 | 17000 | 0.53 | 2011-07-08 | ND | - | 3400 | 2011-07-08 | 20000 | 560 |  | 2011-07-08 | 24000 | 480 |  | 2011-07-08 | ND | - | 450 | 2011-07-08 | ND | - | 20000 | 0.53 | 2011-07-08 | 2500 | 1600 | 5200 | 2011-07-08 | 47000 | 780 |  | 2011-07-08 | 51000 | 710 |  | 2011-07-08 | 210 | 140 | 460 | 2011-07-08 | 3600 | 6500 | 22000 | 0.52 | 2011-07-08 | 830 | 910 | 3000 | 2011-07-08 | 13000 | 450 |  | 2011-07-08 | 14000 | 380 |  | 2011-07-08 | 190 | 110 | 360 | 2011-07-08 | 6500 | 4600 | 15000 | 0.58 | 2011-07-08 | ND | - | 5500 | 2011-07-08 | 47000 | 830 |  | 2011-07-08 | 51000 | 750 |  | 2011-07-08 | 80 | 140 | 500 | 2011-07-08 | 11000 | 6800 | 22000
37.9638 | 140.9098 | 2011-06-28 | 12:50 | 2011-06-14 | Miyagi Prefecture | Yamamoto Town | 37°57'49.8" | 140°54'35.1" | 61.2 | Cloudy | U8 container (ø 50 mm×50 mm) | Gamma ray spectrometry using germanium semiconductor detectors | Gamma ray spectrometry using germanium semiconductor detectors | Gamma ray spectrometry using germanium semiconductor detectors | [6 empty] | - | 2600 | 4000 | [6 empty] | 0.19 | 2011-07-05 | ND | - | 1700 | 2011-07-05 | 2100 | 150 |  | 2011-07-05 | 5200 | 160 | [9 empty] | 0.18 | 2011-07-04 | 410 | 170 | 500 | 2011-07-04 | 4000 | 91 |  | 2011-07-04 | 4800 | 100 | [9 empty] | 0.19 | 2011-07-04 | ND | - | 1100 | 2011-07-04 | 2500 | 88 |  | 2011-07-04 | 2800 | 100 | [9 empty] | 0.18 | 2011-07-04 | ND | - | 530 | 2011-07-04 | 3300 | 56 |  | 2011-07-04 | 3900 | 79 | [9 empty] | 0.17 | 2011-07-05 | ND | - | 2200 | 2011-07-05 | 1300 | 130 |  | 2011-07-05 | 3400 | 200
37.955 | 140.5597 | 2011-06-28 | 13:00 | 2011-06-14 | Miyagi Prefecture | Shiroishi City | 37°57'18.1" | 140°33'34.9" | 72.4 | cloudy, occasionally rain | U8 container (ø 50 mm×50 mm) | Gamma ray spectrometry using germanium semiconductor detectors | Gamma ray spectrometry using germanium semiconductor detectors | Gamma ray spectrometry using germanium semiconductor detectors | [6 empty] | - | 29000 | 33000 | [6 empty] | 0.2 | 2011-07-07 | 2900 | 2500 | 7600 | 2011-07-07 | 34000 | 760 |  | 2011-07-07 | 41000 | 890 | [9 empty] | 0.2 | 2011-07-07 | 330 | 2000 | 5900 | 2011-07-07 | 30000 | 730 |  | 2011-07-07 | 34000 | 840 | [9 empty] | 0.18 | 2011-07-07 | ND | - | 7800 | 2011-07-07 | 45000 | 1000 |  | 2011-07-07 | 51000 | 1200 | [9 empty] | 0.19 | 2011-07-07 | ND | - | 5700 | 2011-07-07 | 18000 | 560 |  | 2011-07-07 | 20000 | 640 | [9 empty] | 0.21 | 2011-07-07 | 1200 | 1500 | 4600 | 2011-07-07 | 18000 | 570 |  | 2011-07-07 | 22000 | 680
37.8414 | 140.8295 | 2011-06-28 | 13:00 | 2011-06-14 | Miyagi Prefecture | Marumori Town | 37°50'29.0" | 140°49'46.2" | 50 | Cloudy | U8 container (ø 50 mm×50 mm) | Gamma ray spectrometry using germanium semiconductor detectors | Gamma ray spectrometry using germanium semiconductor detectors | Gamma ray spectrometry using germanium semiconductor detectors | [6 empty] | - | 68000 | 74000 | [6 empty] | 0.46 | 2011-07-08 | ND | - | 3300 | 2011-07-08 | 42000 | 580 |  | 2011-07-08 | 46000 | 630 | [9 empty] | 0.46 | 2011-07-08 | ND | - | 2800 | 2011-07-08 | 56000 | 510 |  | 2011-07-08 | 61000 | 560 | [9 empty] | 0.43 | 2011-07-08 | 570 | 2000 | 6100 | 2011-07-08 | 88000 | 1100 |  | 2011-07-08 | 97000 | 1200 | [9 empty] | 0.43 | 2011-07-08 | 840 | 2000 | 6000 | 2011-07-08 | 79000 | 1100 |  | 2011-07-08 | 84000 | 1200 | [9 empty] | 0.4 | 2011-07-08 | 28 | 1400 | 4200 | 2011-07-08 | 75000 | 780 |  | 2011-07-08 | 81000 | 860
37.9816 | 140.902 | 2011-06-28 | 13:10 | 2011-06-14 | Miyagi Prefecture | Yamamoto Town | 37°58'53.7" | 140°54'07.3" | 63.3 |  | U8 container (ø 50 mm×50 mm) | Gamma ray spectrometry using germanium semiconductor detectors | Gamma ray spectrometry using germanium semiconductor detectors | Gamma ray spectrometry using germanium semiconductor detectors | [6 empty] | - | 31000 | 34000 | [6 empty] | 0.38 | 2011-07-06 | ND | - | 4600 | 2011-07-06 | 29000 | 570 |  | 2011-07-06 | 35000 | 620 | [9 empty] | 0.42 | 2011-07-06 | ND | - | 5000 | 2011-07-06 | 42000 | 570 |  | 2011-07-06 | 45000 | 710 | [9 empty] | 0.41 | 2011-07-06 | ND | - | 6100 | 2011-07-06 | 26000 | 660 |  | 2011-07-06 | 29000 | 710 | [9 empty] | 0.34 | 2011-07-06 | ND | - | 5100 | 2011-07-06 | 23000 | 900 |  | 2011-07-06 | 24000 | 950 | [9 empty] | 0.37 | 2011-07-06 | ND | - | 5200 | 2011-07-06 | 34000 | 740 |  | 2011-07-06 | 39000 | 820
38.1471 | 140.9171 | 2011-06-28 | 13:15 | 2011-06-14 | Miyagi Prefecture | Natori City | 38°08'49.4" | 140°55'01.4" | 81.3 | Cloudy | U8 container (ø 50 mm×50 mm) | Gamma ray spectrometry using germanium semiconductor detectors | Gamma ray spectrometry using germanium semiconductor detectors | Gamma ray spectrometry using germanium semiconductor detectors | [6 empty] | - | 5100 | 5300 | [6 empty] | 0.05 | 2011-07-05 | 1300 | 1100 | 3200 | 2011-07-05 | 11000 | 470 |  | 2011-07-05 | 11000 | 500 | [9 empty] | 0.05 | 2011-07-05 | 400 | 730 | 2200 | 2011-07-05 | 2000 | 220 |  | 2011-07-05 | 2200 | 270 | [9 empty] | 0.05 | 2011-07-05 | 220 | 620 | 1900 | 2011-07-05 | 1500 | 170 |  | 2011-07-05 | 1900 | 220 | [9 empty] | 0.06 | 2011-07-05 | ND | - | 2000 | 2011-07-05 | 2800 | 230 |  | 2011-07-05 | 2600 | 270 | [9 empty] | 0.05 | 2011-07-08 | ND | - | 3500 | 2011-07-08 | 7900 | 420 |  | 2011-07-08 | 8800 | 470
37.9689 | 140.8047 | 2011-06-28 | 13:15 | 2011-06-14 | Miyagi Prefecture | Kakuda City | 37°58'08.0" | 140°48'17.0" | 64.1 | Sunny | U8 container (ø 50 mm×50 mm) | Gamma ray spectrometry using germanium semiconductor detectors | Gamma ray spectrometry using germanium semiconductor detectors | Gamma ray spectrometry using germanium semiconductor detectors | [6 empty] | - | 31000 | 33000 | [6 empty] | 0.32 | 2011-07-06 | 1300 | 930 | 2800 | 2011-07-06 | 29000 | 560 |  | 2011-07-06 | 30000 | 600 | [9 empty] | 0.33 | 2011-07-06 | ND | - | 2700 | 2011-07-06 | 70000 | 660 |  | 2011-07-06 | 73000 | 700 | [9 empty] | 0.3 | 2011-07-06 | ND | - | 2200 | 2011-07-06 | 17000 | 420 |  | 2011-07-06 | 19000 | 460 | [9 empty] | 0.31 | 2011-07-06 | 590 | 750 | 2300 | 2011-07-06 | 11000 | 360 |  | 2011-07-06 | 13000 | 410 | [9 empty] | 0.3 | 2011-07-06 | 120 | 1000 | 3100 | 2011-07-06 | 27000 | 610 |  | 2011-07-06 | 30000 | 670
38.0139 | 140.5414 | 2011-06-28 | 13:19 | 2011-06-14 | Miyagi Prefecture | Shiroishi City | 38°00'49.9" | 140°32'29.2" | 78.7 | Cloudy➝light rain | U8 container (ø 50 mm×50 mm) | Gamma ray spectrometry using germanium semiconductor detectors | Gamma ray spectrometry using germanium semiconductor detectors | Gamma ray spectrometry using germanium semiconductor detectors | [6 empty] | - | 18000 | 23000 | [6 empty] | 0.29 | 2011-07-09 | ND | - | 6900 | 2011-07-09 | 7600 | 480 |  | 2011-07-09 | 9100 | 510 | [9 empty] | 0.32 | 2011-07-09 | ND | - | 6000 | 2011-07-09 | 6600 | 380 |  | 2011-07-09 | 15000 | 420 | [9 empty] | 0.33 | 2011-07-09 | 3000 | 1700 | 5000 | 2011-07-09 | 4800 | 440 |  | 2011-07-09 | 6000 | 490 | [9 empty] | 0.34 | 2011-07-09 | ND | - | 6800 | 2011-07-09 | 28000 | 710 |  | 2011-07-09 | 34000 | 780 | [9 empty] | 0.37 | 2011-07-09 | ND | - | 7900 | 2011-07-09 | 44000 | 910 |  | 2011-07-09 | 53000 | 1100
37.9012 | 140.6623 | 2011-06-28 | 13:20 | 2011-06-14 | Miyagi Prefecture | Marumori Town | 37°54'04.3" | 140°39'44.2" | 62.5 | Cloudy | U8 container (ø 50 mm×50 mm) | Gamma ray spectrometry using germanium semiconductor detectors | Gamma ray spectrometry using germanium semiconductor detectors | Gamma ray spectrometry using germanium semiconductor detectors | [6 empty] | - | 45000 | 50000 | [6 empty] | 0.58 | 2011-07-05 | ND | - | 6200 | 2011-07-05 | 58000 | 5900 |  | 2011-07-05 | 64000 | 4200 | [9 empty] | 0.56 | 2011-07-05 | ND | - | 6800 | 2011-07-05 | 31000 | 3300 |  | 2011-07-05 | 34000 | 2400 | [9 empty] | 0.56 | 2011-07-05 | ND | - | 4300 | 2011-07-05 | 22000 | 2300 |  | 2011-07-05 | 25000 | 1700 | [9 empty] | 0.58 | 2011-07-06 | ND | - | 4900 | 2011-07-06 | 38000 | 3900 |  | 2011-07-06 | 43000 | 2800 | [9 empty] | 0.58 | 2011-07-06 | ND | - | 2700 | 2011-07-06 | 75000 | 7600 |  | 2011-07-06 | 82000 | 5300
37.8225 | 140.8387 | 2011-06-28 | 13:20 | 2011-06-14 | Miyagi Prefecture | Marumori Town | 37°49'21.1" | 140°50'19.3" | 47.7 | Cloudy | U8 container (ø 50 mm×50 mm) | Gamma ray spectrometry using germanium semiconductor detectors | Gamma ray spectrometry using germanium semiconductor detectors | Gamma ray spectrometry using germanium semiconductor detectors | [6 empty] | - | 66000 | 68000 | [6 empty] | 0.4 | 2011-07-08 | 97 | 1100 | 3200 | 2011-07-08 | 52000 | 600 |  | 2011-07-08 | 52000 | 620 | [9 empty] | 0.44 | 2011-07-08 | 880 | 1100 | 3300 | 2011-07-08 | 73000 | 600 |  | 2011-07-08 | 76000 | 620 | [9 empty] | 0.45 | 2011-07-08 | ND | - | 5600 | 2011-07-08 | 77000 | 1000 |  | 2011-07-08 | 79000 | 1100 | [9 empty] | 0.45 | 2011-07-08 | ND | - | 5800 | 2011-07-08 | 87000 | 1100 |  | 2011-07-08 | 90000 | 1200 | [9 empty] | 0.44 | 2011-07-08 | ND | - | 3600 | 2011-07-08 | 43000 | 640 |  | 2011-07-08 | 45000 | 670
37.8771 | 140.7321 | 2011-06-28 | 13:20 | 2011-06-14 | Miyagi Prefecture | Marumori Town | 37°52'37.6" | 140°43'55.5" | 57.1 | Sunny | U8 container (ø 50 mm×50 mm) | Gamma ray spectrometry using germanium semiconductor detectors | Gamma ray spectrometry using germanium semiconductor detectors | Gamma ray spectrometry using germanium semiconductor detectors | [6 empty] | - | 62000 | 55000 | [6 empty] | 0.53 | 2011-07-04 | ND | - | 5000 | 2011-07-04 | 31000 | 990 |  | 2011-07-04 | 28000 | 900 | [9 empty] | 0.52 | 2011-07-04 | ND | - | 6300 | 2011-07-04 | 61000 | 1400 |  | 2011-07-04 | 56000 | 1300 | [9 empty] | 0.52 | 2011-07-06 | ND | - | 8600 | 2011-07-06 | 91000 | 1700 |  | 2011-07-06 | 84000 | 1600 | [9 empty] | 0.54 | 2011-07-06 | ND | - | 8500 | 2011-07-06 | 82000 | 1600 |  | 2011-07-06 | 66000 | 1500 | [9 empty] | 0.55 | 2011-07-06 | ND | - | 7000 | 2011-07-06 | 45000 | 1200 |  | 2011-07-06 | 42000 | 1100
37.9492 | 140.5997 | 2011-06-28 | 13:22 | 2011-06-14 | Miyagi Prefecture | Shiroishi City | 37°56'57.3" | 140°35'59.0" | 69.9 |  | U8 container (ø 50 mm×50 mm) | Gamma ray spectrometry using germanium semiconductor detectors | Gamma ray spectrometry using germanium semiconductor detectors | Gamma ray spectrometry using germanium semiconductor detectors | [6 empty] | - | 92000 | 98000 | [6 empty] | 0.46 | 2011-07-06 | 1500 | 1900 | 5600 | 2011-07-06 | 110000 | 1300 |  | 2011-07-06 | 120000 | 1300 | [9 empty] | 0.45 | 2011-07-06 | ND | - | 3700 | 2011-07-06 | 76000 | 830 |  | 2011-07-06 | 81000 | 860 | [9 empty] | 0.44 | 2011-07-06 | ND | - | 4000 | 2011-07-06 | 67000 | 860 |  | 2011-07-06 | 72000 | 940 | [9 empty] | 0.36 | 2011-07-06 | 1500 | 1700 | 5100 | 2011-07-06 | 100000 | 1100 |  | 2011-07-06 | 110000 | 1300 | [9 empty] | 0.4 | 2011-07-06 | 2400 | 1900 | 5800 | 2011-07-06 | 100000 | 1200 |  | 2011-07-06 | 110000 | 1300
38.0974 | 140.9286 | 2011-06-28 | 13:25 | 2011-06-14 | Miyagi Prefecture | Iwanuma City | 38°05'50.8" | 140°55'43.0" | 75.7 | Rain | U8 container (ø 50 mm×50 mm) | Gamma ray spectrometry using germanium semiconductor detectors | Gamma ray spectrometry using germanium semiconductor detectors | Gamma ray spectrometry using germanium semiconductor detectors | [6 empty] | - | 3700 | 4100 | [6 empty] | 0.06 | 2011-07-05 | ND | - | 2000 | 2011-07-05 | 6400 | 210 |  | 2011-07-05 | 6900 | 150 | [9 empty] | 0.06 | 2011-07-05 | ND | - | 1500 | 2011-07-05 | 2700 | 78 |  | 2011-07-05 | 2900 | 120 | [9 empty] | 0.06 | 2011-07-05 | ND | - | 1300 | 2011-07-05 | 2200 | 93 |  | 2011-07-05 | 2200 | 97 | [9 empty] | 0.05 | 2011-07-06 | ND | - | 1900 | 2011-07-06 | 3900 | 62 |  | 2011-07-06 | 4900 | 82 | [9 empty] | 0.05 | 2011-07-06 | ND | - | 1800 | 2011-07-06 | 3100 | 83 |  | 2011-07-06 | 3400 | 160
37.1439 | 139.7293 | 2011-06-28 | 13:29 | 2011-06-14 | Fukushima Prefecture | Minamiaizu Town | 37°08'38.0" | 139°43'45.4" | 119.3 | Cloudy | U8 container (ø 50 mm×50 mm) | Gamma ray spectrometry using germanium semiconductor detectors | Gamma ray spectrometry using germanium semiconductor detectors | Gamma ray spectrometry using germanium semiconductor detectors | [6 empty] | - | 1900 | 2000 | [6 empty] | 0.07 | 2011-07-06 | 480 | 720 | 2100 | 2011-07-06 | 500 | 160 |  | 2011-07-06 | 950 | 170 | [9 empty] | 0.07 | 2011-07-07 | ND | - | 3800 | 2011-07-07 | 3800 | 330 |  | 2011-07-07 | 4600 | 390 | [9 empty] | 0.07 | 2011-07-07 | ND | - | 2500 | 2011-07-07 | 680 | 170 |  | 2011-07-07 | 370 | 160 | 490 | [8 empty] | 0.08 | 2011-07-07 | ND | - | 2500 | 2011-07-07 | 73 | 170 | 510 | 2011-07-07 | 890 | 190 | [9 empty] | 0.08 | 2011-07-07 | ND | - | 3200 | 2011-07-07 | 2500 | 250 |  | 2011-07-07 | 1500 | 290
38.0754 | 140.8295 | 2011-06-28 | 13:30 | 2011-06-14 | Miyagi Prefecture | Watari Town | 38°04'31.4" | 140°49'46.1" | 74.8 | Cloudy | U8 container (ø 50 mm×50 mm) | Gamma ray spectrometry using germanium semiconductor detectors | Gamma ray spectrometry using germanium semiconductor detectors | Gamma ray spectrometry using germanium semiconductor detectors | [6 empty] | - | 34000 | 39000 | [6 empty] | 0.16 | 2011-07-13 | ND | - | 2900 | 2011-07-13 | 13000 | 490 |  | 2011-07-13 | 16000 | 350 | [9 empty] | 0.17 | 2011-07-12 | ND | - | 12000 | 2011-07-12 | 37000 | 1500 |  | 2011-07-12 | 41000 | 1200 | [9 empty] | 0.16 | 2011-07-12 | ND | - | 13000 | 2011-07-12 | 45000 | 1800 |  | 2011-07-12 | 50000 | 1400 | [9 empty] | 0.17 | 2011-07-12 | ND | - | 13000 | 2011-07-12 | 53000 | 2100 |  | 2011-07-12 | 61000 | 1600 | [9 empty] | 0.16 | 2011-07-12 | ND | - | 10000 | 2011-07-12 | 24000 | 1100 |  | 2011-07-12 | 27000 | 900
38.118 | 140.8156 | 2011-06-28 | 13:30 | 2011-06-14 | Miyagi Prefecture | Shibata Town | 38°07'04.8" | 140°48'56.1" | 79.7 | Light rain | U8 container (ø 50 mm×50 mm) | Gamma ray spectrometry using germanium semiconductor detectors | Gamma ray spectrometry using germanium semiconductor detectors | Gamma ray spectrometry using germanium semiconductor detectors |  | Gamma ray spectrometry using germanium semiconductor detectors |  |  |  |  | - | 16000 | 19000 |  | 920 |  |  |  |  | 0.22 | 2011-07-06 | ND | - | 4700 | 2011-07-06 | 13000 | 290 |  | 2011-07-06 | 15000 | 420 | [5 empty] | 2011-07-06 | ND | - | 16000 | 0.22 | 2011-07-07 | ND | - | 5400 | 2011-07-07 | 21000 | 550 |  | 2011-07-07 | 25000 | 490 | [5 empty] | 2011-07-07 | ND | - | 14000 | 0.22 | 2011-07-08 | ND | - | 4100 | 2011-07-08 | 7000 | 240 |  | 2011-07-08 | 8200 | 300 | [5 empty] | 2011-07-08 | ND | - | 14000 | 0.22 | 2011-07-11 | ND | - | 2100 | 2011-07-11 | 24000 | 150 |  | 2011-07-11 | 27000 | 190 | [5 empty] | 2011-07-11 | 4600 | 1200 |  | 0.23 | 2011-07-08 | ND | - | 5300 | 2011-07-08 | 15000 | 400 |  | 2011-07-08 | 18000 | 550 | [5 empty] | 2011-07-08 | ND | - | 15000
37.9226 | 140.7811 | 2011-06-28 | 13:30 | 2011-06-14 | Miyagi Prefecture | Marumori Town | 37°55'21.3" | 140°46'52.1" | 59.9 | Cloudy | U8 container (ø 50 mm×50 mm) | Gamma ray spectrometry using germanium semiconductor detectors | Gamma ray spectrometry using germanium semiconductor detectors | Gamma ray spectrometry using germanium semiconductor detectors | [6 empty] | - | 52000 | 49000 | [6 empty] | 0.36 | 2011-07-04 | ND | - | 6700 | 2011-07-04 | 62000 | 1400 |  | 2011-07-04 | 60000 | 1300 | [9 empty] | 0.37 | 2011-07-04 | ND | - | 5900 | 2011-07-04 | 46000 | 1200 |  | 2011-07-04 | 41000 | 1100 | [9 empty] | 0.36 | 2011-07-04 | ND | - | 6100 | 2011-07-04 | 57000 | 1300 |  | 2011-07-04 | 51000 | 1200 | [9 empty] | 0.37 | 2011-07-04 | ND | - | 5700 | 2011-07-04 | 43000 | 1200 |  | 2011-07-04 | 40000 | 1100 | [9 empty] | 0.37 | 2011-07-04 | ND | - | 6500 | 2011-07-04 | 55000 | 1300 |  | 2011-07-04 | 54000 | 1200
36.8955 | 140.7372 | 2011-06-28 | 13:30 | 2011-06-14 | Fukushima Prefecture | Iwaki City | 36°53'43.9" | 140°44'14.0" | 64.1 | Cloudy | U8 container (ø 50 mm×50 mm) | Gamma ray spectrometry using germanium semiconductor detectors | Gamma ray spectrometry using germanium semiconductor detectors | Gamma ray spectrometry using germanium semiconductor detectors | Gamma ray spectrometry using germanium semiconductor detectors | Gamma ray spectrometry using germanium semiconductor detectors |  |  |  |  | - | 32000 | 35000 | 300 | 44000 |  |  |  |  | 0.32 | 2011-07-08 | 3100 | 1600 | 4900 | 2011-07-08 | 27000 | 700 |  | 2011-07-08 | 30000 | 600 |  | 2011-07-08 | 560 | 170 |  | 2011-07-08 | 37000 | 6100 |  | 0.33 | 2011-07-08 | 1900 | 740 | 5100 | 2011-07-08 | 33000 | 700 |  | 2011-07-08 | 37000 | 680 |  | 2011-07-08 | 310 | 160 | 530 | 2011-07-08 | 40000 | 6100 |  | 0.34 | 2011-07-08 | 1000 | 1800 | 5800 | 2011-07-08 | 42000 | 840 |  | 2011-07-08 | 45000 | 740 |  | 2011-07-08 | 320 | 180 | 590 | 2011-07-08 | 46000 | 7400 |  | 0.33 | 2011-07-08 | 2200 | 1600 | 5000 | 2011-07-08 | 28000 | 680 |  | 2011-07-08 | 29000 | 590 |  | 2011-07-08 | 19 | 180 | 630 | 2011-07-08 | 49000 | 7300 |  | 0.31 | 2011-07-08 | ND | - | 5300 | 2011-07-08 | 31000 | 740 |  | 2011-07-08 | 35000 | 730 |  | 2011-07-08 | 270 | 200 | 660 | 2011-07-08 | 46000 | 7300
38.056 | 140.818 | 2011-06-28 | 13:35 | 2011-06-14 | Miyagi Prefecture | Kakuda City | 38°03'21.5" | 140°49'04.9" | 73 | (Sunny) light rain | U8 container (ø 50 mm×50 mm) | Gamma ray spectrometry using germanium semiconductor detectors | Gamma ray spectrometry using germanium semiconductor detectors | Gamma ray spectrometry using germanium semiconductor detectors | [6 empty] | - | 14000 | 16000 | [6 empty] | 0.21 | 2011-07-07 | ND | - | 4300 | 2011-07-07 | 11000 | 420 |  | 2011-07-07 | 16000 | 500 | [9 empty] | 0.19 | 2011-07-07 | ND | - | 4900 | 2011-07-07 | 1300 | 180 |  | 2011-07-07 | 1100 | 170 | [9 empty] | 0.19 | 2011-07-07 | ND | - | 6600 | 2011-07-07 | 24000 | 560 |  | 2011-07-07 | 27000 | 600 | [9 empty] | 0.19 | 2011-07-07 | ND | - | 4600 | 2011-07-07 | 12000 | 570 |  | 2011-07-07 | 12000 | 970 | [9 empty] | 0.2 | 2011-07-07 | ND | - | 5600 | 2011-07-07 | 21000 | 690 |  | 2011-07-07 | 25000 | 780
37.2398 | 140.6871 | 2011-06-28 | 13:35 | 2011-06-14 | Fukushima Prefecture | Iwaki City | 37°14'23.4" | 140°41'13.7" | 36.6 | Cloudy light rain | U8 container (ø 50 mm×50 mm) | Gamma ray spectrometry using germanium semiconductor detectors | Gamma ray spectrometry using germanium semiconductor detectors | Gamma ray spectrometry using germanium semiconductor detectors | Gamma ray spectrometry using germanium semiconductor detectors | Gamma ray spectrometry using germanium semiconductor detectors |  |  |  |  | - | 17000 | 19000 | - | 7400 |  |  |  |  | 0.13 | 2011-07-08 | 1900 | 1300 | 4000 | 2011-07-08 | 24000 | 630 |  | 2011-07-08 | 27000 | 550 |  | 2011-07-08 | ND | - | 520 | 2011-07-08 | ND | - | 20000 | 0.13 | 2011-07-08 | 990 | 1300 | 4000 | 2011-07-08 | 23000 | 570 |  | 2011-07-08 | 26000 | 560 |  | 2011-07-08 | ND | - | 530 | 2011-07-08 | 7000 | 5900 | 19000 | 0.13 | 2011-07-08 | 1000 | 880 | 2800 | 2011-07-08 | 13000 | 420 |  | 2011-07-08 | 16000 | 370 |  | 2011-07-08 | 120 | 98 | 340 | 2011-07-08 | 3900 | 4100 | 14000 | 0.14 | 2011-07-08 | ND | - | 3200 | 2011-07-08 | 7600 | 350 |  | 2011-07-08 | 8200 | 330 |  | 2011-07-08 | 71 | 140 | 510 | 2011-07-08 | 8200 | 5200 | 18000 | 0.13 | 2011-07-08 | ND | - | 3600 | 2011-07-08 | 15000 | 490 |  | 2011-07-08 | 19000 | 480 |  | 2011-07-08 | 67 | 130 | 470 | 2011-07-08 | 18000 | 5500
36.8383 | 140.6912 | 2011-06-28 | 13:37 | 2011-06-14 | Ibaraki Prefecture | Kitaibaraki City | 36°50'17.7" | 140°41'28.4" | 71.6 | Sunny | U8 container (ø 50 mm×50 mm) | Gamma ray spectrometry using germanium semiconductor detectors | Gamma ray spectrometry using germanium semiconductor detectors | Gamma ray spectrometry using germanium semiconductor detectors | Gamma ray spectrometry using germanium semiconductor detectors | Gamma ray spectrometry using germanium semiconductor detectors |  |  |  |  | - | 41000 | 45000 | - | 62000 |  |  |  |  | 0.39 | 2011-07-08 | ND | - | 4900 | 2011-07-08 | 49000 | 690 |  | 2011-07-08 | 51000 | 680 |  | 2011-07-08 | 130 | 150 | 510 | 2011-07-08 | 78000 | 7200 |  | 0.36 | 2011-07-11 | ND | - | 5800 | 2011-07-11 | 42000 | 770 |  | 2011-07-11 | 45000 | 750 |  | 2011-07-11 | 360 | 150 | 480 | 2011-07-11 | 58000 | 6500 |  | 0.35 | 2011-07-11 | 1300 | 1600 | 5600 | 2011-07-11 | 34000 | 640 |  | 2011-07-11 | 36000 | 580 |  | 2011-07-11 | 200 | 140 | 460 | 2011-07-11 | 41000 | 6000 |  | 0.39 | 2011-07-11 | 1400 | 2000 | 6300 | 2011-07-11 | 51000 | 780 |  | 2011-07-11 | 57000 | 760 |  | 2011-07-11 | 410 | 160 | 490 | 2011-07-11 | 61000 | 7300 |  | 0.37 | 2011-07-12 | 2300 | 1700 | 5700 | 2011-07-12 | 32000 | 630 |  | 2011-07-12 | 34000 | 540 |  | 2011-07-12 | 100 | 120 | 430 | 2011-07-12 | 71000 | 7100
38.1651 | 140.7812 | 2011-06-28 | 13:40 | 2011-06-14 | Miyagi Prefecture | Murata Town | 38°09'54.4" | 140°46'52.4" | 85.6 | Rain➝cloudy | U8 container (ø 50 mm×50 mm) | Gamma ray spectrometry using germanium semiconductor detectors | Gamma ray spectrometry using germanium semiconductor detectors | Gamma ray spectrometry using germanium semiconductor detectors | [6 empty] | - | 16000 | 19000 | [6 empty] | 0.53 | 2011-07-05 | ND | - | 2200 | 2011-07-05 | 12000 | 940 |  | 2011-07-05 | 12000 | 800 | [9 empty] | 0.26 | 2011-07-05 | 540 | 380 | 1200 | 2011-07-05 | 5800 | 470 |  | 2011-07-05 | 6500 | 410 | [9 empty] | 0.28 | 2011-07-05 | ND | - | 3600 | 2011-07-05 | 48000 | 3800 |  | 2011-07-05 | 58000 | 3500 | [9 empty] | 0.31 | 2011-07-05 | ND | - | 990 | 2011-07-05 | 5100 | 410 |  | 2011-07-05 | 5900 | 370 | [9 empty] | 0.14 | 2011-07-05 | 510 | 570 | 1800 | 2011-07-05 | 11000 | 920 |  | 2011-07-05 | 13000 | 790
37.0667 | 140.6773 | 2011-06-28 | 13:40 | 2011-06-14 | Fukushima Prefecture | Iwaki City | 37°03'60.0" | 140°40'38.1" | 50.5 | Cloudy | U8 container (ø 50 mm×50 mm) | Gamma ray spectrometry using germanium semiconductor detectors | Gamma ray spectrometry using germanium semiconductor detectors | Gamma ray spectrometry using germanium semiconductor detectors | Gamma ray spectrometry using germanium semiconductor detectors | Gamma ray spectrometry using germanium semiconductor detectors |  |  |  |  | - | 12000 | 13000 | - | - |  |  |  |  | 0.17 | 2011-07-12 | 33 | 1100 | 3500 | 2011-07-12 | 8900 | 330 |  | 2011-07-12 | 9200 | 320 |  | 2011-07-12 | 64 | 79 | 290 | 2011-07-12 | 11000 | 4300 | 14000 | 0.17 | 2011-07-13 | 1800 | 1900 | 5800 | 2011-07-13 | 26000 | 600 |  | 2011-07-13 | 27000 | 520 |  | 2011-07-13 | 55 | 130 | 450 | 2011-07-13 | 16000 | 6100 | 19000 | 0.17 | 2011-07-13 | 1300 | 1400 | 4400 | 2011-07-13 | 14000 | 410 |  | 2011-07-13 | 16000 | 400 |  | 2011-07-13 | 59 | 91 | 340 | 2011-07-13 | 3600 | 4600 | 16000 | 0.17 | 2011-07-13 | 470 | 870 | 2900 | 2011-07-13 | 4400 | 240 |  | 2011-07-13 | 4900 | 220 |  | 2011-07-13 | 62 | 82 | 300 | 2011-07-13 | ND | - | 15000 | 0.17 | 2011-07-13 | 890 | 1100 | 3600 | 2011-07-13 | 4900 | 280 |  | 2011-07-13 | 5900 | 260 |  | 2011-07-13 | 14 | 86 | 350 | 2011-07-13 | 13000 | 4700 | 16000
37.9839 | 140.9032 | 2011-06-28 | 13:50 | 2011-06-14 | Miyagi Prefecture | Yamamoto Town | 37°59'02.2" | 140°54'11.5" | 63.5 | Cloudy | U8 container (ø 50 mm×50 mm) | Gamma ray spectrometry using germanium semiconductor detectors | Gamma ray spectrometry using germanium semiconductor detectors | Gamma ray spectrometry using germanium semiconductor detectors | [6 empty] | - | 20000 | 23000 | [6 empty] | 0.28 | 2011-07-04 | ND | - | 1300 | 2011-07-04 | 29000 | 210 |  | 2011-07-04 | 32000 | 220 | [9 empty] | 0.29 | 2011-07-04 | ND | - | 4000 | 2011-07-04 | 19000 | 610 |  | 2011-07-04 | 23000 | 680 | [9 empty] | 0.26 | 2011-07-04 | ND | - | 950 | 2011-07-04 | 22000 | 170 |  | 2011-07-04 | 24000 | 200 | [9 empty] | 0.26 | 2011-07-04 | ND | - | 720 | 2011-07-04 | 8400 | 73 |  | 2011-07-04 | 10000 | 110 | [9 empty] | 0.26 | 2011-07-04 | ND | - | 980 | 2011-07-04 | 22000 | 150 |  | 2011-07-04 | 26000 | 170
38.0528 | 140.5764 | 2011-06-28 | 13:50 | 2011-06-14 | Miyagi Prefecture | Shiroishi City | 38°03'09.9" | 140°34'35.1" | 80.8 | Sunny | U8 container (ø 50 mm×50 mm) | Gamma ray spectrometry using germanium semiconductor detectors | Gamma ray spectrometry using germanium semiconductor detectors | Gamma ray spectrometry using germanium semiconductor detectors | [6 empty] | - | 26000 | 30000 | [6 empty] | 0.24 | 2011-07-09 | ND | - | 17000 | 2011-07-09 | 30000 | 1800 |  | 2011-07-09 | 39000 | 1900 | [9 empty] | 0.26 | 2011-07-09 | ND | - | 17000 | 2011-07-09 | 27000 | 2000 |  | 2011-07-09 | 29000 | 1900 | [9 empty] | 0.22 | 2011-07-09 | ND | - | 18000 | 2011-07-09 | 17000 | 1200 |  | 2011-07-09 | 18000 | 1100 | [9 empty] | 0.23 | 2011-07-09 | ND | - | 17000 | 2011-07-09 | 35000 | 1700 |  | 2011-07-09 | 41000 | 1600 | [9 empty] | 0.25 | 2011-07-09 | ND | - | 4300 | 2011-07-09 | 21000 | 1100 |  | 2011-07-09 | 24000 | 780
37.815 | 140.8452 | 2011-06-28 | 13:50 | 2011-06-14 | Miyagi Prefecture | Marumori Town | 37°48'53.9" | 140°50'42.6" | 46.7 | Cloudy | U8 container (ø 50 mm×50 mm) | Gamma ray spectrometry using germanium semiconductor detectors | Gamma ray spectrometry using germanium semiconductor detectors | Gamma ray spectrometry using germanium semiconductor detectors | [6 empty] | - | 66000 | 70000 | [6 empty] | 0.56 | 2011-07-08 | 330 | 830 | 2500 | 2011-07-08 | 23000 | 410 |  | 2011-07-08 | 24000 | 440 | [9 empty] | 0.64 | 2011-07-08 | 1200 | 1000 | 3100 | 2011-07-08 | 66000 | 620 |  | 2011-07-08 | 71000 | 590 | [9 empty] | 0.65 | 2011-07-08 | 520 | 2000 | 6100 | 2011-07-08 | 100000 | 1300 |  | 2011-07-08 | 110000 | 1300 | [9 empty] | 0.63 | 2011-07-08 | 2600 | 1800 | 5300 | 2011-07-08 | 72000 | 1100 |  | 2011-07-08 | 80000 | 1100 | [9 empty] | 0.63 | 2011-07-08 | ND | - | 3700 | 2011-07-08 | 63000 | 750 |  | 2011-07-08 | 66000 | 730
37.9199 | 140.6179 | 2011-06-28 | 13:55 | 2011-06-14 | Miyagi Prefecture | Shiroishi City | 37°55'11.5" | 140°37'04.4" | 66.3 |  | U8 container (ø 50 mm×50 mm) | Gamma ray spectrometry using germanium semiconductor detectors | Gamma ray spectrometry using germanium semiconductor detectors | Gamma ray spectrometry using germanium semiconductor detectors | [6 empty] | - | 110000 | 110000 | [6 empty] | 0.65 | 2011-07-05 | ND | - | 4100 | 2011-07-05 | 76000 | 1000 |  | 2011-07-05 | 83000 | 1100 | [9 empty] | 0.66 | 2011-07-05 | 480 | 1400 | 4200 | 2011-07-05 | 84000 | 1000 |  | 2011-07-05 | 88000 | 1100 | [9 empty] | 0.64 | 2011-07-05 | 3400 | 1500 | 4600 | 2011-07-05 | 170000 | 1200 |  | 2011-07-05 | 180000 | 1300 | [9 empty] | 0.64 | 2011-07-05 | ND | - | 4200 | 2011-07-05 | 81000 | 1000 |  | 2011-07-05 | 87000 | 1100 | [9 empty] | 0.64 | 2011-07-05 | ND | - | 4700 | 2011-07-05 | 120000 | 1200 |  | 2011-07-05 | 130000 | 1400
37.89 | 140.6869 | 2011-06-28 | 13:55 | 2011-06-14 | Miyagi Prefecture | Marumori Town | 37°53'24.1" | 140°41'12.7" | 60.3 | Cloudy | U8 container (ø 50 mm×50 mm) | Gamma ray spectrometry using germanium semiconductor detectors | Gamma ray spectrometry using germanium semiconductor detectors | Gamma ray spectrometry using germanium semiconductor detectors | [6 empty] | - | 52000 | 58000 | [6 empty] | 0.65 | 2011-07-04 | ND | - | 4900 | 2011-07-04 | 37000 | 3800 |  | 2011-07-04 | 40000 | 2700 | [9 empty] | 0.65 | 2011-07-04 | ND | - | 4300 | 2011-07-04 | 33000 | 3400 |  | 2011-07-04 | 36000 | 2400 | [9 empty] | 0.67 | 2011-07-04 | ND | - | 5700 | 2011-07-04 | 54000 | 5600 |  | 2011-07-04 | 63000 | 4200 | [9 empty] | 0.7 | 2011-07-04 | ND | - | 5200 | 2011-07-04 | 80000 | 8200 |  | 2011-07-04 | 88000 | 5700 | [9 empty] | 0.63 | 2011-07-04 | ND | - | 6000 | 2011-07-04 | 56000 | 5800 |  | 2011-07-04 | 63000 | 4200
37.9559 | 140.8224 | 2011-06-28 | 13:55 | 2011-06-14 | Miyagi Prefecture | Kakuda City | 37°57'21.4" | 140°49'20.7" | 62.2 | Cloudy | U8 container (ø 50 mm×50 mm) | Gamma ray spectrometry using germanium semiconductor detectors | Gamma ray spectrometry using germanium semiconductor detectors | Gamma ray spectrometry using germanium semiconductor detectors | [6 empty] | - | 58000 | 60000 | [6 empty] | 0.24 | 2011-07-06 | 20 | 1100 | 3300 | 2011-07-06 | 43000 | 700 |  | 2011-07-06 | 45000 | 740 | [9 empty] | 0.24 | 2011-07-06 | 960 | 980 | 3000 | 2011-07-06 | 46000 | 590 |  | 2011-07-06 | 47000 | 600 | [9 empty] | 0.23 | 2011-07-06 | 2100 | 1600 | 4700 | 2011-07-06 | 110000 | 1000 |  | 2011-07-06 | 110000 | 1100 | [9 empty] | 0.22 | 2011-07-06 | 190 | 1100 | 3400 | 2011-07-06 | 34000 | 640 |  | 2011-07-06 | 37000 | 690 | [9 empty] | 0.25 | 2011-07-06 | ND | - | 4100 | 2011-07-06 | 62000 | 900 |  | 2011-07-06 | 64000 | 920
37.9259 | 140.7623 | 2011-06-28 | 14:00 | 2011-06-14 | Miyagi Prefecture | Marumori Town | 37°55'33.1" | 140°45'44.4" | 60.9 | Sunny | U8 container (ø 50 mm×50 mm) | Gamma ray spectrometry using germanium semiconductor detectors | Gamma ray spectrometry using germanium semiconductor detectors | Gamma ray spectrometry using germanium semiconductor detectors | [6 empty] | - | 38000 | 31000 | [6 empty] | 0.42 | 2011-07-05 | ND | - | 4400 | 2011-07-05 | 34000 | 930 |  | 2011-07-05 | 30000 | 800 | [9 empty] | 0.53 | 2011-07-05 | ND | - | 5900 | 2011-07-05 | 72000 | 1400 |  | 2011-07-05 | 60000 | 1100 | [9 empty] | 0.5 | 2011-07-05 | ND | - | 4300 | 2011-07-05 | 33000 | 910 |  | 2011-07-05 | 24000 | 720 | [9 empty] | 0.51 | 2011-07-05 | ND | - | 4800 | 2011-07-05 | 36000 | 950 |  | 2011-07-05 | 29000 | 780 | [9 empty] | 0.48 | 2011-07-05 | ND | - | 3500 | 2011-07-05 | 15000 | 620 |  | 2011-07-05 | 13000 | 530
37.5876 | 139.8104 | 2011-06-28 | 14:00 | 2011-06-14 | Fukushima Prefecture | Aizubange Town | 37°35'15.2" | 139°48'37.4" | 109.3 | Cloudy | U8 container (ø 50 mm×50 mm) | Gamma ray spectrometry using germanium semiconductor detectors | Gamma ray spectrometry using germanium semiconductor detectors | Gamma ray spectrometry using germanium semiconductor detectors | [6 empty] | - | 26000 | 27000 | [6 empty] | 0.13 | 2011-07-06 | ND | - | 5600 | 2011-07-06 | 32000 | 620 |  | 2011-07-06 | 29000 | 790 | [9 empty] | 0.12 | 2011-07-06 | ND | - | 3900 | 2011-07-06 | 20000 | 690 |  | 2011-07-06 | 19000 | 770 | [9 empty] | 0.12 | 2011-07-06 | ND | - | 5200 | 2011-07-06 | 27000 | 840 |  | 2011-07-06 | 31000 | 920 | [9 empty] | 0.11 | 2011-07-06 | ND | - | 7800 | 2011-07-06 | 26000 | 890 |  | 2011-07-06 | 27000 | 1000 | [9 empty] | 0.14 | 2011-07-06 | ND | - | 4000 | 2011-07-06 | 24000 | 470 |  | 2011-07-06 | 26000 | 550
37.873 | 140.7707 | 2011-06-28 | 14:00 | 2011-06-14 | Miyagi Prefecture | Marumori Town | 37°52'22.8" | 140°46'14.5" | 55.2 | Sunny | U8 container (ø 50 mm×50 mm) | Gamma ray spectrometry using germanium semiconductor detectors | Gamma ray spectrometry using germanium semiconductor detectors | Gamma ray spectrometry using germanium semiconductor detectors | [6 empty] | - | 22000 | 23000 | [6 empty] | 0.46 | 2011-07-13 | 2300 | 1700 | 5200 | 2011-07-13 | 18000 | 1200 |  | 2011-07-13 | 18000 | 1200 | [9 empty] | 0.45 | 2011-07-14 | ND | - | 2600 | 2011-07-14 | 30000 | 1900 |  | 2011-07-14 | 32000 | 2000 | [9 empty] | 0.44 | 2011-07-14 | ND | - | 8600 | 2011-07-14 | 33000 | 2200 |  | 2011-07-14 | 35000 | 2200 | [9 empty] | 0.43 | 2011-07-14 | ND | - | 3500 | 2011-07-14 | 13000 | 850 |  | 2011-07-14 | 15000 | 940 | [9 empty] | 0.46 | 2011-07-14 | ND | - | 3700 | 2011-07-14 | 17000 | 1100 |  | 2011-07-14 | 18000 | 1100
38.1125 | 140.9276 | 2011-06-28 | 14:05 | 2011-06-14 | Miyagi Prefecture | Iwanuma City | 38°06'45.0" | 140°55'39.2" | 77.4 | Light rain | U8 container (ø 50 mm×50 mm) | Gamma ray spectrometry using germanium semiconductor detectors | Gamma ray spectrometry using germanium semiconductor detectors | Gamma ray spectrometry using germanium semiconductor detectors | [6 empty] | - | 12000 | 13000 | [6 empty] | 0.08 | 2011-07-05 | ND | - | 3900 | 2011-07-05 | 1000 | 340 |  | 2011-07-05 | 630 | 310 | 940 | [8 empty] | 0.08 | 2011-07-05 | ND | - | 5000 | 2011-07-05 | 19000 | 860 |  | 2011-07-05 | 16000 | 770 | [9 empty] | 0.09 | 2011-07-05 | ND | - | 4700 | 2011-07-05 | 13000 | 740 |  | 2011-07-05 | 11000 | 680 | [9 empty] | 0.08 | 2011-07-05 | ND | - | 4600 | 2011-07-05 | 14000 | 780 |  | 2011-07-05 | 14000 | 730 | [9 empty] | 0.08 | 2011-07-05 | ND | - | 4800 | 2011-07-05 | 11000 | 710 |  | 2011-07-05 | 9800 | 620
38.1366 | 140.9346 | 2011-06-28 | 14:05 | 2011-06-14 | Miyagi Prefecture | Natori City | 38°08'11.9" | 140°56'04.4" | 80 | Cloudy | U8 container (ø 50 mm×50 mm) | Gamma ray spectrometry using germanium semiconductor detectors | Gamma ray spectrometry using germanium semiconductor detectors | Gamma ray spectrometry using germanium semiconductor detectors | [6 empty] | - | 3700 | 4000 | [6 empty] | 0.11 | 2011-07-08 | ND | - | 4100 | 2011-07-08 | 2300 | 290 |  | 2011-07-08 | 2600 | 390 | [9 empty] | 0.11 | 2011-07-08 | 510 | 1400 | 4300 | 2011-07-08 | 2100 | 270 |  | 2011-07-08 | 2800 | 410 | [9 empty] | 0.12 | 2011-07-09 | 370 | 1600 | 4700 | 2011-07-09 | 4000 | 350 |  | 2011-07-09 | 4300 | 450 | [9 empty] | 0.12 | 2011-07-08 | ND | - | 4400 | 2011-07-08 | 7100 | 460 |  | 2011-07-08 | 7300 | 540 | [9 empty] | 0.11 | 2011-07-08 | ND | - | 4000 | 2011-07-08 | 3100 | 310 |  | 2011-07-08 | 3100 | 400
36.8161 | 140.6933 | 2011-06-28 | 14:05 | 2011-06-14 | Ibaraki Prefecture | Kitaibaraki City | 36°48'57.9" | 140°41'36.0" | 73.7 | Sunny | U8 container (ø 50 mm×50 mm) | Gamma ray spectrometry using germanium semiconductor detectors | Gamma ray spectrometry using germanium semiconductor detectors | Gamma ray spectrometry using germanium semiconductor detectors | Gamma ray spectrometry using germanium semiconductor detectors | Gamma ray spectrometry using germanium semiconductor detectors |  |  |  |  | - | 29000 | 32000 | 350 | 37000 |  |  |  |  | 0.25 | 2011-07-11 | ND | - | 3500 | 2011-07-11 | 6000 | 300 |  | 2011-07-11 | 6900 | 310 |  | 2011-07-11 | 160 | 100 | 350 | 2011-07-11 | 13000 | 5100 | 16000 | 0.27 | 2011-07-11 | 35 | 2000 | 6800 | 2011-07-11 | 36000 | 670 |  | 2011-07-11 | 41000 | 660 |  | 2011-07-11 | 650 | 140 |  | 2011-07-11 | 46000 | 6900 |  | 0.25 | 2011-07-11 | 1300 | 1200 | 3800 | 2011-07-11 | 9300 | 370 |  | 2011-07-11 | 9700 | 360 |  | 2011-07-11 | 65 | 120 | 420 | 2011-07-11 | 17000 | 4700 |  | 0.26 | 2011-07-12 | 730 | 1500 | 4700 | 2011-07-12 | 15000 | 420 |  | 2011-07-12 | 16000 | 410 |  | 2011-07-12 | 120 | 120 | 420 | 2011-07-12 | 22000 | 6100 |  | 0.26 | 2011-07-12 | 2600 | 3100 | 9600 | 2011-07-12 | 77000 | 1100 |  | 2011-07-12 | 86000 | 1100 |  | 2011-07-12 | 750 | 170 |  | 2011-07-12 | 86000 | 9100
37.9894 | 140.8856 | 2011-06-28 | 14:10 | 2011-06-14 | Miyagi Prefecture | Yamamoto Town | 37°59'21.9" | 140°53'08.3" | 64.4 | Cloudy | U8 container (ø 50 mm×50 mm) | Gamma ray spectrometry using germanium semiconductor detectors | Gamma ray spectrometry using germanium semiconductor detectors | Gamma ray spectrometry using germanium semiconductor detectors | [6 empty] | - | 51000 | 58000 | [6 empty] | 0.34 | 2011-07-04 | 4500 | 2900 | 8700 | 2011-07-04 | 39000 | 970 |  | 2011-07-04 | 44000 | 1000 | [9 empty] | 0.31 | 2011-07-04 | ND | - | 5300 | 2011-07-04 | 42000 | 1000 |  | 2011-07-04 | 46000 | 1100 | [9 empty] | 0.29 | 2011-07-04 | ND | - | 3900 | 2011-07-04 | 49000 | 670 |  | 2011-07-04 | 57000 | 800 | [9 empty] | 0.29 | 2011-07-04 | ND | - | 5000 | 2011-07-04 | 77000 | 830 |  | 2011-07-04 | 90000 | 1000 | [9 empty] | 0.31 | 2011-07-04 | ND | - | 5400 | 2011-07-04 | 50000 | 1100 |  | 2011-07-04 | 53000 | 1200
38.0295 | 140.8175 | 2011-06-28 | 14:10 | 2011-06-14 | Miyagi Prefecture | Kakuda City | 38°01'46.2" | 140°49'03.0" | 70.2 | Cloudy no rain | U8 container (ø 50 mm×50 mm) | Gamma ray spectrometry using germanium semiconductor detectors | Gamma ray spectrometry using germanium semiconductor detectors | Gamma ray spectrometry using germanium semiconductor detectors | [6 empty] | - | 28000 | 32000 | [6 empty] | 0.2 | 2011-07-07 | ND | - | 4900 | 2011-07-07 | 32000 | 810 |  | 2011-07-07 | 35000 | 860 | [9 empty] | 0.19 | 2011-07-07 | ND | - | 4600 | 2011-07-07 | 27000 | 500 |  | 2011-07-07 | 31000 | 610 | [9 empty] | 0.2 | 2011-07-07 | ND | - | 7000 | 2011-07-07 | 25000 | 700 |  | 2011-07-07 | 25000 | 730 | [9 empty] | 0.18 | 2011-07-07 | ND | - | 5100 | 2011-07-07 | 15000 | 580 |  | 2011-07-07 | 21000 | 700 | [9 empty] | 0.2 | 2011-07-07 | ND | - | 7000 | 2011-07-07 | 42000 | 700 |  | 2011-07-07 | 47000 | 340
38.1002 | 140.7849 | 2011-06-28 | 14:10 | 2011-06-14 | Miyagi Prefecture | Shibata Town | 38°06'00.6" | 140°47'05.8" | 78.5 | Light rain | U8 container (ø 50 mm×50 mm) | Gamma ray spectrometry using germanium semiconductor detectors | Gamma ray spectrometry using germanium semiconductor detectors | Gamma ray spectrometry using germanium semiconductor detectors | [6 empty] | - | 15000 | 18000 | [6 empty] | 0.23 | 2011-07-07 | ND | - | 2600 | 2011-07-07 | 12000 | 210 |  | 2011-07-07 | 14000 | 160 | [9 empty] | 0.23 | 2011-07-07 | ND | - | 3100 | 2011-07-07 | 18000 | 230 |  | 2011-07-07 | 22000 | 420 | [9 empty] | 0.2 | 2011-07-08 | ND | - | 3300 | 2011-07-08 | 14000 | 170 |  | 2011-07-08 | 16000 | 240 | [9 empty] | 0.22 | 2011-07-08 | ND | - | 3300 | 2011-07-08 | 13000 | 250 |  | 2011-07-08 | 16000 | 220 | [9 empty] | 0.23 | 2011-07-08 | ND | - | 3700 | 2011-07-08 | 18000 | 290 |  | 2011-07-08 | 23000 | 330
38.1267 | 140.7268 | 2011-06-28 | 14:10 | 2011-06-14 | Miyagi Prefecture | Murata Town | 38°07'36.1" | 140°43'36.6" | 82.9 | cloudy, occasionally rain | U8 container (ø 50 mm×50 mm) | Gamma ray spectrometry using germanium semiconductor detectors | Gamma ray spectrometry using germanium semiconductor detectors | Gamma ray spectrometry using germanium semiconductor detectors | [6 empty] | - | 10000 | 11000 | [6 empty] | 0.53 | 2011-07-04 | ND | - | 2500 | 2011-07-04 | 12000 | 870 |  | 2011-07-04 | 14000 | 960 | [9 empty] | 0.58 | 2011-07-04 | 1100 | 780 | 2400 | 2011-07-04 | 17000 | 1200 |  | 2011-07-04 | 20000 | 1300 | [9 empty] | 0.64 | 2011-07-04 | ND | - | 2200 | 2011-07-04 | 11000 | 810 |  | 2011-07-04 | 12000 | 830 | [9 empty] | 0.61 | 2011-07-04 | ND | - | 1300 | 2011-07-04 | 5600 | 400 |  | 2011-07-04 | 5500 | 380 | [9 empty] | 0.57 | 2011-07-04 | ND | - | 590 | 2011-07-04 | 5500 | 360 |  | 2011-07-04 | 5800 | 370
37.9732 | 140.5629 | 2011-06-28 | 14:15 | 2011-06-14 | Miyagi Prefecture | Shiroishi City | 37°58'23.6" | 140°33'46.6" | 73.9 | Light rain | U8 container (ø 50 mm×50 mm) | Gamma ray spectrometry using germanium semiconductor detectors | Gamma ray spectrometry using germanium semiconductor detectors | Gamma ray spectrometry using germanium semiconductor detectors | [6 empty] | - | 35000 | 40000 | [6 empty] | 0.14 | 2011-07-07 | ND | - | 4000 | 2011-07-07 | 12000 | 470 |  | 2011-07-07 | 14000 | 540 | [9 empty] | 0.14 | 2011-07-08 | ND | - | 8400 | 2011-07-08 | 36000 | 930 |  | 2011-07-08 | 40000 | 1000 | [9 empty] | 0.14 | 2011-07-07 | 1600 | 1800 | 5500 | 2011-07-07 | 19000 | 580 |  | 2011-07-07 | 23000 | 670 | [9 empty] | 0.15 | 2011-07-07 | 2300 | 1800 | 5400 | 2011-07-07 | 26000 | 680 |  | 2011-07-07 | 32000 | 810 | [9 empty] | 0.15 | 2011-07-07 | ND | - | 11000 | 2011-07-07 | 81000 | 1400 |  | 2011-07-07 | 94000 | 1600
37.9557 | 140.8363 | 2011-06-28 | 14:16 | 2011-06-14 | Miyagi Prefecture | Kakuda City | 37°57'20.6" | 140°50'10.5" | 61.8 | Cloudy | U8 container (ø 50 mm×50 mm) | Gamma ray spectrometry using germanium semiconductor detectors | Gamma ray spectrometry using germanium semiconductor detectors | Gamma ray spectrometry using germanium semiconductor detectors | [6 empty] | - | 33000 | 40000 | [6 empty] | 0.22 | 2011-07-07 | ND | - | 6100 | 2011-07-07 | 20000 | 510 |  | 2011-07-07 | 29000 | 690 | [9 empty] | 0.21 | 2011-07-07 | ND | - | 4500 | 2011-07-07 | 43000 | 630 |  | 2011-07-07 | 53000 | 710 | [9 empty] | 0.22 | 2011-07-07 | ND | - | 8600 | 2011-07-07 | 37000 | 970 |  | 2011-07-07 | 36000 | 1100 | [9 empty] | 0.23 | 2011-07-07 | ND | - | 6700 | 2011-07-07 | 39000 | 1100 |  | 2011-07-07 | 51000 | 1300 | [9 empty] | 0.22 | 2011-07-07 | ND | - | 5800 | 2011-07-07 | 27000 | 690 |  | 2011-07-07 | 30000 | 790
37.9827 | 140.4666 | 2011-06-28 | 14:20 | 2011-06-14 | Miyagi Prefecture | Shichikashuku Town | 37°58'57.7" | 140°27'59.6" | 79.8 | Light rain | U8 container (ø 50 mm×50 mm) | Gamma ray spectrometry using germanium semiconductor detectors | Gamma ray spectrometry using germanium semiconductor detectors | Gamma ray spectrometry using germanium semiconductor detectors | [6 empty] | - | 26000 | 31000 | [6 empty] | 0.39 | 2011-07-06 | ND | - | 20000 | 2011-07-06 | 35000 | 830 |  | 2011-07-06 | 44000 | 1100 | [9 empty] | 0.39 | 2011-07-07 | ND | - | 5900 | 2011-07-07 | 23000 | 260 |  | 2011-07-07 | 27000 | 310 | [9 empty] | 0.39 | 2011-07-07 | ND | - | 5600 | 2011-07-07 | 29000 | 780 |  | 2011-07-07 | 34000 | 920 | [9 empty] | 0.37 | 2011-07-07 | 2600 | 1900 | 5600 | 2011-07-07 | 34000 | 830 |  | 2011-07-07 | 41000 | 1000 | [9 empty] | 0.35 | 2011-07-07 | ND | - | 11000 | 2011-07-07 | 6600 | 420 |  | 2011-07-07 | 8300 | 510
37.2191 | 140.6893 | 2011-06-28 | 14:20 | 2011-06-14 | Fukushima Prefecture | Iwaki City | 37°13'08.8" | 140°41'21.5" | 37.8 | Cloudy | U8 container (ø 50 mm×50 mm) | Gamma ray spectrometry using germanium semiconductor detectors | Gamma ray spectrometry using germanium semiconductor detectors | Gamma ray spectrometry using germanium semiconductor detectors | Gamma ray spectrometry using germanium semiconductor detectors | Gamma ray spectrometry using germanium semiconductor detectors |  |  |  |  | - | 22000 | 25000 | - | - |  |  |  |  | 0.2 | 2011-07-08 | ND | - | 2400 | 2011-07-08 | 6200 | 310 |  | 2011-07-08 | 6000 | 250 |  | 2011-07-08 | 7.5 | 86 | 340 | 2011-07-08 | 4900 | 3700 | 13000 | 0.21 | 2011-07-08 | ND | - | 4500 | 2011-07-08 | 37000 | 690 |  | 2011-07-08 | 45000 | 680 |  | 2011-07-08 | ND | - | 520 | 2011-07-08 | 6700 | 6700 | 22000 | 0.2 | 2011-07-08 | 980 | 810 | 2500 | 2011-07-08 | 11000 | 400 |  | 2011-07-08 | 13000 | 350 |  | 2011-07-08 | ND | - | 350 | 2011-07-08 | 5800 | 3600 | 12000 | 0.21 | 2011-07-08 | ND | - | 4400 | 2011-07-08 | 29000 | 620 |  | 2011-07-08 | 32000 | 600 |  | 2011-07-08 | ND | - | 490 | 2011-07-08 | 1600 | 5300 | 18000 | 0.21 | 2011-07-08 | 510 | 1100 | 3800 | 2011-07-08 | 26000 | 570 |  | 2011-07-08 | 27000 | 520 |  | 2011-07-08 | 110 | 110 | 400 | 2011-07-08 | 7800 | 5100 | 17000
37.4457 | 139.8263 | 2011-06-28 | 14:26 | 2011-06-14 | Fukushima Prefecture | Aizumisato Town | 37°26'44.4" | 139°49'34.6" | 106.5 | Rain | U8 container (ø 50 mm×50 mm) | Gamma ray spectrometry using germanium semiconductor detectors | Gamma ray spectrometry using germanium semiconductor detectors | Gamma ray spectrometry using germanium semiconductor detectors |  | Gamma ray spectrometry using germanium semiconductor detectors |  |  |  |  | - | 14000 | 15000 |  | 4600 |  |  |  |  | 0.16 | 2011-07-05 | ND | - | 1500 | 2011-07-05 | 8500 | 540 |  | 2011-07-05 | 10000 | 340 | [5 empty] | 2011-07-05 | ND | - | 7700 | 0.17 | 2011-07-05 | ND | - | 1500 | 2011-07-05 | 5800 | 360 |  | 2011-07-05 | 7100 | 270 | [5 empty] | 2011-07-05 | ND | - | 7300 | 0.16 | 2011-07-07 | ND | - | 1100 | 2011-07-07 | 41000 | 1500 |  | 2011-07-07 | 44000 | 1000 | [5 empty] | 2011-07-07 | 23000 | 2600 |  | 0.16 | 2011-07-05 | ND | - | 1600 | 2011-07-05 | 7400 | 410 |  | 2011-07-05 | 7800 | 290 | [5 empty] | 2011-07-05 | ND | - | 7300 | 0.19 | 2011-07-05 | ND | - | 1500 | 2011-07-05 | 5000 | 330 |  | 2011-07-05 | 5300 | 230 | [5 empty] | 2011-07-05 | ND | - | 6800
36.8433 | 140.7115 | 2011-06-28 | 14:27 | 2011-06-14 | Ibaraki Prefecture | Kitaibaraki City | 36°50'35.9" | 140°42'41.4" | 70.3 | Sunny | U8 container (ø 50 mm×50 mm) | Gamma ray spectrometry using germanium semiconductor detectors | Gamma ray spectrometry using germanium semiconductor detectors | Gamma ray spectrometry using germanium semiconductor detectors | Gamma ray spectrometry using germanium semiconductor detectors | Gamma ray spectrometry using germanium semiconductor detectors |  |  |  |  | - | 19000 | 21000 | - | 35000 |  |  |  |  | 0.39 | 2011-07-08 | 400 | 910 | 2900 | 2011-07-08 | 16000 | 480 |  | 2011-07-08 | 18000 | 420 |  | 2011-07-08 | 59 | 100 | 370 | 2011-07-08 | 38000 | 5600 |  | 0.4 | 2011-07-11 | ND | - | 4300 | 2011-07-11 | 19000 | 490 |  | 2011-07-11 | 21000 | 480 |  | 2011-07-11 | ND | - | 410 | 2011-07-11 | 32000 | 5700 |  | 0.4 | 2011-07-11 | ND | - | 5600 | 2011-07-11 | 36000 | 710 |  | 2011-07-11 | 41000 | 650 |  | 2011-07-11 | 280 | 130 | 410 | 2011-07-11 | 62000 | 6900 |  | 0.42 | 2011-07-11 | 140 | 1100 | 3800 | 2011-07-11 | 18000 | 510 |  | 2011-07-11 | 19000 | 410 |  | 2011-07-11 | 260 | 75 | 410 | 2011-07-11 | 26000 | 5600 |  | 0.44 | 2011-07-12 | ND | - | 3100 | 2011-07-12 | 5400 | 270 |  | 2011-07-12 | 6200 | 260 |  | 2011-07-12 | 100 | 95 | 350 | 2011-07-12 | 16000 | 4800
37.8848 | 140.7117 | 2011-06-28 | 14:30 | 2011-06-14 | Miyagi Prefecture | Marumori Town | 37°53'05.2" | 140°42'42.1" | 58.7 | Light rain after cloudy weather | U8 container (ø 50 mm×50 mm) | Gamma ray spectrometry using germanium semiconductor detectors | Gamma ray spectrometry using germanium semiconductor detectors | Gamma ray spectrometry using germanium semiconductor detectors | [6 empty] | - | 95000 | 100000 | [6 empty] | 0.7 | 2011-07-07 | 2300 | 1800 | 5400 | 2011-07-07 | 66000 | 960 |  | 2011-07-07 | 70000 | 1000 | [9 empty] | 0.71 | 2011-07-07 | 1200 | 1800 | 5400 | 2011-07-07 | 100000 | 980 |  | 2011-07-07 | 110000 | 1100 | [9 empty] | 0.75 | 2011-07-07 | ND | - | 6100 | 2011-07-07 | 130000 | 1200 |  | 2011-07-07 | 140000 | 1300 | [9 empty] | 0.71 | 2011-07-07 | 1300 | 1900 | 5700 | 2011-07-07 | 75000 | 1000 |  | 2011-07-07 | 77000 | 1100 | [9 empty] | 0.74 | 2011-07-07 | 480 | 2200 | 6600 | 2011-07-07 | 100000 | 1300 |  | 2011-07-07 | 110000 | 1300
38.3104 | 141.0116 | 2011-06-28 | 14:30 | 2011-06-14 | Miyagi Prefecture | Shiogama City | 38°18'37.4" | 141°00'41.6" | 98.8 | Light rain | U8 container (ø 50 mm×50 mm) | Gamma ray spectrometry using germanium semiconductor detectors | Gamma ray spectrometry using germanium semiconductor detectors | Gamma ray spectrometry using germanium semiconductor detectors | [6 empty] | - | 13000 | 14000 | [6 empty] | 0.09 | 2011-07-09 | 810 | 1200 | 3600 | 2011-07-09 | 16000 | 480 |  | 2011-07-09 | 18000 | 520 | [9 empty] | 0.1 | 2011-07-09 | 390 | 1200 | 3500 | 2011-07-09 | 15000 | 490 |  | 2011-07-09 | 15000 | 500 | [9 empty] | 0.09 | 2011-07-09 | ND | - | 2900 | 2011-07-09 | 6600 | 350 |  | 2011-07-09 | 7200 | 380 | [9 empty] | 0.1 | 2011-07-09 | ND | - | 3000 | 2011-07-09 | 16000 | 460 |  | 2011-07-09 | 16000 | 480 | [9 empty] | 0.09 | 2011-07-09 | ND | - | 3100 | 2011-07-09 | 12000 | 410 |  | 2011-07-09 | 12000 | 430
37.9418 | 140.7634 | 2011-06-28 | 14:30 | 2011-06-14 | Miyagi Prefecture | Marumori Town | 37°56'30.6" | 140°45'48.3" | 62.5 | Cloudy | U8 container (ø 50 mm×50 mm) | Gamma ray spectrometry using germanium semiconductor detectors | Gamma ray spectrometry using germanium semiconductor detectors | Gamma ray spectrometry using germanium semiconductor detectors | [6 empty] | - | 29000 | 27000 | [6 empty] | 0.44 | 2011-07-04 | ND | - | 5200 | 2011-07-04 | 36000 | 1100 |  | 2011-07-04 | 32000 | 980 | [9 empty] | 0.42 | 2011-07-04 | ND | - | 4000 | 2011-07-04 | 15000 | 680 |  | 2011-07-04 | 14000 | 630 | [9 empty] | 0.44 | 2011-07-04 | ND | - | 6000 | 2011-07-04 | 52000 | 1300 |  | 2011-07-04 | 48000 | 1200 | [9 empty] | 0.45 | 2011-07-04 | ND | - | 5800 | 2011-07-04 | 35000 | 1000 |  | 2011-07-04 | 33000 | 1000 | [9 empty] | 0.36 | 2011-07-04 | ND | - | 2900 | 2011-07-04 | 7000 | 480 |  | 2011-07-04 | 5800 | 410
38.1063 | 140.9048 | 2011-06-28 | 14:35 | 2011-06-14 | Miyagi Prefecture | Iwanuma City | 38°06'22.6" | 140°54'17.2" | 76.9 | Cloudy | U8 container (ø 50 mm×50 mm) | Gamma ray spectrometry using germanium semiconductor detectors | Gamma ray spectrometry using germanium semiconductor detectors | Gamma ray spectrometry using germanium semiconductor detectors | [6 empty] | - | 7500 | 6300 | [6 empty] | 0.13 | 2011-07-05 | ND | - | 4500 | 2011-07-05 | 9400 | 650 |  | 2011-07-05 | 8600 | 610 | [9 empty] | 0.13 | 2011-07-05 | ND | - | 4800 | 2011-07-05 | 7500 | 590 |  | 2011-07-05 | 7200 | 570 | [9 empty] | 0.12 | 2011-07-05 | ND | - | 4100 | 2011-07-05 | 4400 | 480 |  | 2011-07-05 | 2700 | 430 | [9 empty] | 0.12 | 2011-07-05 | ND | - | 4600 | 2011-07-05 | 6500 | 570 |  | 2011-07-05 | 5200 | 490 | [9 empty] | 0.13 | 2011-07-05 | ND | - | 4500 | 2011-07-05 | 9500 | 700 |  | 2011-07-05 | 7800 | 610
38.0588 | 140.572 | 2011-06-28 | 14:35 | 2011-06-14 | Miyagi Prefecture | Shiroishi City | 38°03'31.7" | 140°34'19.3" | 81.6 | Rain | U8 container (ø 50 mm×50 mm) | Gamma ray spectrometry using germanium semiconductor detectors | Gamma ray spectrometry using germanium semiconductor detectors | Gamma ray spectrometry using germanium semiconductor detectors | [6 empty] | 2000 | 15000 | 16000 | [6 empty] | 0.24 | 2011-07-06 | 2200 | 670 |  | 2011-07-06 | 3900 | 210 |  | 2011-07-06 | 4100 | 210 | [9 empty] | 0.3 | 2011-07-06 | 2600 | 1400 | 4300 | 2011-07-06 | 21000 | 460 |  | 2011-07-06 | 22000 | 500 | [9 empty] | 0.26 | 2011-07-06 | 2000 | 1900 | 5600 | 2011-07-06 | 18000 | 430 |  | 2011-07-06 | 20000 | 500 | [9 empty] | 0.24 | 2011-07-06 | 1200 | 890 | 2700 | 2011-07-06 | 6900 | 250 |  | 2011-07-06 | 8000 | 290 | [9 empty] | 0.26 | 2011-07-06 | 2100 | 1100 | 3300 | 2011-07-06 | 28000 | 540 |  | 2011-07-06 | 26000 | 520
37.8635 | 140.7781 | 2011-06-28 | 14:35 | 2011-06-14 | Miyagi Prefecture | Marumori Town | 37°51'48.7" | 140°46'41.0" | 54 | Rain | U8 container (ø 50 mm×50 mm) | Gamma ray spectrometry using germanium semiconductor detectors | Gamma ray spectrometry using germanium semiconductor detectors | Gamma ray spectrometry using germanium semiconductor detectors | [6 empty] | - | 57000 | 60000 | [6 empty] | 0.58 | 2011-07-07 | 690 | 1500 | 4400 | 2011-07-07 | 69000 | 850 |  | 2011-07-07 | 71000 | 880 | [9 empty] | 0.58 | 2011-07-07 | 610 | 1000 | 3000 | 2011-07-07 | 33000 | 520 |  | 2011-07-07 | 34000 | 540 | [9 empty] | 0.59 | 2011-07-07 | ND | - | 4100 | 2011-07-07 | 68000 | 780 |  | 2011-07-07 | 72000 | 820 | [9 empty] | 0.54 | 2011-07-07 | ND | - | 4700 | 2011-07-07 | 58000 | 860 |  | 2011-07-07 | 64000 | 910 | [9 empty] | 0.54 | 2011-07-07 | 1800 | 1600 | 4900 | 2011-07-07 | 55000 | 850 |  | 2011-07-07 | 58000 | 900
37.1974 | 139.691 | 2011-06-28 | 14:36 | 2011-06-14 | Fukushima Prefecture | Minamiaizu Town | 37°11'50.6" | 139°41'27.6" | 121.2 | Rain | U8 container (ø 50 mm×50 mm) | Gamma ray spectrometry using germanium semiconductor detectors | Gamma ray spectrometry using germanium semiconductor detectors | Gamma ray spectrometry using germanium semiconductor detectors | [6 empty] | - | 2100 | 2300 | [6 empty] | 0.07 | 2011-07-07 | ND | - | 720 | 2011-07-07 | 1200 | 110 |  | 2011-07-07 | 1300 | 91 | [9 empty] | 0.07 | 2011-07-07 | ND | - | 840 | 2011-07-07 | 720 | 73 |  | 2011-07-07 | 820 | 68 | [9 empty] | 0.07 | 2011-07-07 | ND | - | 1100 | 2011-07-07 | 880 | 91 |  | 2011-07-07 | 970 | 90 | [9 empty] | 0.07 | 2011-07-07 | ND | - | 890 | 2011-07-07 | 2000 | 170 |  | 2011-07-07 | 2200 | 140 | [9 empty] | 0.07 | 2011-07-08 | ND | - | 910 | 2011-07-08 | 5500 | 440 |  | 2011-07-08 | 6200 | 370
37.9243 | 140.5994 | 2011-06-28 | 14:37 | 2011-06-14 | Miyagi Prefecture | Shiroishi City | 37°55'27.6" | 140°35'57.7" | 67.6 |  | U8 container (ø 50 mm×50 mm) | Gamma ray spectrometry using germanium semiconductor detectors | Gamma ray spectrometry using germanium semiconductor detectors | Gamma ray spectrometry using germanium semiconductor detectors | Gamma ray spectrometry using germanium semiconductor detectors | Gamma ray spectrometry using germanium semiconductor detectors | The measurement was conducted by radiochemical analysis using low background beta-ray counters after separating the radioactive strontium | The measurement was conducted by radiochemical analysis using low background beta-ray counters after separating the radioactive strontium | The alpha-ray was measured by radiochemical analysis using silicon semiconductor detectors after separating the radioactive plutonium | The alpha-ray was measured by radiochemical analysis using silicon semiconductor detectors after separating the radioactive plutonium | - | 230000 | 240000 | 480 | 41000 | 1100 | 250 | - | 1.6 | 0.56 | 2011-07-05 | 2000 | 2500 | 7600 | 2011-07-05 | 270000 | 2000 |  | 2011-07-05 | 280000 | 2100 |  | 2011-07-11 | 990 | 190 |  | 2011-07-11 | 75000 | 9100 |  | 0.56 | 2011-07-05 | 2700 | 2300 | 6800 | 2011-07-05 | 220000 | 1700 |  | 2011-07-05 | 230000 | 1800 |  | 2011-07-11 | 170 | 130 | 390 | 2011-07-11 | 29000 | 6600 |  | 0.54 | 2011-07-05 | 3300 | 2500 | 7600 | 2011-07-05 | 290000 | 2000 |  | 2011-07-05 | 300000 | 2100 |  | 2011-07-11 | 460 | 150 |  | 2011-07-11 | 42000 | 6400 |  | 0.52 | 2011-07-05 | 480 | 2300 | 6900 | 2011-07-05 | 230000 | 1900 |  | 2011-07-05 | 230000 | 1900 |  | 2011-07-11 | 340 | 130 | 400 | 2011-07-11 | 28000 | 5700 |  | 0.52 | 2011-07-05 | 1500 | 1300 | 4000 | 2011-07-05 | 150000 | 920 |  | 2011-07-05 | 150000 | 1000 |  | 2011-07-11 | 450 | 140 |  | 2011-07-11 | 32000 | 6400 | [43 empty] | 1 | 1100 | 180 |  | 1 | 250 | 28 |  | 1 | ND | - | 1.1 | 1 | 1.6 | 0.34
37.9687 | 140.8797 | 2011-06-28 | 14:40 | 2011-06-14 | Miyagi Prefecture | Yamamoto Town | 37°58'07.4" | 140°52'47.0" | 62.3 | Cloudy | U8 container (ø 50 mm×50 mm) | Gamma ray spectrometry using germanium semiconductor detectors | Gamma ray spectrometry using germanium semiconductor detectors | Gamma ray spectrometry using germanium semiconductor detectors | [6 empty] | - | 67000 | 73000 | [6 empty] | 0.3 | 2011-07-04 | ND | - | 4600 | 2011-07-04 | 49000 | 590 |  | 2011-07-04 | 54000 | 640 | [9 empty] | 0.31 | 2011-07-04 | ND | - | 11000 | 2011-07-04 | 110000 | 1800 |  | 2011-07-04 | 110000 | 1900 | [9 empty] | 0.32 | 2011-07-04 | ND | - | 5700 | 2011-07-04 | 40000 | 680 |  | 2011-07-04 | 48000 | 190 | [9 empty] | 0.33 | 2011-07-04 | ND | - | 6100 | 2011-07-04 | 68000 | 1000 |  | 2011-07-04 | 74000 | 1100 | [9 empty] | 0.33 | 2011-07-04 | ND | - | 6100 | 2011-07-04 | 72000 | 1100 |  | 2011-07-04 | 78000 | 1200
37.5516 | 139.8456 | 2011-06-28 | 14:40 | 2011-06-14 | Fukushima Prefecture | Aizubange Town | 37°33'05.7" | 139°50'44.0" | 105.7 | Rain | U8 container (ø 50 mm×50 mm) | Gamma ray spectrometry using germanium semiconductor detectors | Gamma ray spectrometry using germanium semiconductor detectors | Gamma ray spectrometry using germanium semiconductor detectors | [6 empty] | - | 47000 | 54000 | [6 empty] | 0.16 | 2011-07-05 | ND | - | 3900 | 2011-07-05 | 38000 | 570 |  | 2011-07-05 | 47000 | 620 | [9 empty] | 0.16 | 2011-07-05 | ND | - | 1400 | 2011-07-05 | 46000 | 240 |  | 2011-07-05 | 53000 | 270 | [9 empty] | 0.18 | 2011-07-05 | ND | - | 5200 | 2011-07-05 | 53000 | 850 |  | 2011-07-05 | 61000 | 960 | [9 empty] | 0.16 | 2011-07-05 | ND | - | 7200 | 2011-07-05 | 55000 | 1000 |  | 2011-07-05 | 59000 | 1100 | [9 empty] | 0.16 | 2011-07-05 | ND | - | 6200 | 2011-07-05 | 43000 | 930 |  | 2011-07-05 | 48000 | 980
38.1265 | 140.7242 | 2011-06-28 | 14:40 | 2011-06-14 | Miyagi Prefecture | Murata Town | 38°07'35.3" | 140°43'27.2" | 82.9 |  | U8 container (ø 50 mm×50 mm) | Gamma ray spectrometry using germanium semiconductor detectors | Gamma ray spectrometry using germanium semiconductor detectors | Gamma ray spectrometry using germanium semiconductor detectors | [6 empty] | - | 8600 | 9300 | [6 empty] | 0.16 | 2011-07-05 | ND | - | 2500 | 2011-07-05 | 12000 | 850 |  | 2011-07-05 | 13000 | 880 | [9 empty] | 0.15 | 2011-07-05 | ND | - | 710 | 2011-07-05 | 5600 | 370 |  | 2011-07-05 | 6100 | 390 | [9 empty] | 0.15 | 2011-07-06 | ND | - | 1800 | 2011-07-06 | 9100 | 630 |  | 2011-07-06 | 10000 | 670 | [9 empty] | 0.14 | 2011-07-06 | ND | - | 1700 | 2011-07-06 | 7200 | 500 |  | 2011-07-06 | 7300 | 500 | [9 empty] | 0.17 | 2011-07-06 | ND | - | 1500 | 2011-07-06 | 9000 | 600 |  | 2011-07-06 | 9800 | 630
37.9718 | 140.8334 | 2011-06-28 | 14:43 | 2011-06-14 | Miyagi Prefecture | Kakuda City | 37°58'18.5" | 140°50'00.2" | 63.6 | Cloudy | U8 container (ø 50 mm×50 mm) | Gamma ray spectrometry using germanium semiconductor detectors | Gamma ray spectrometry using germanium semiconductor detectors | Gamma ray spectrometry using germanium semiconductor detectors | [6 empty] | - | 36000 | 41000 | [6 empty] | 0.23 | 2011-07-07 | ND | - | 7700 | 2011-07-07 | 57000 | 1300 |  | 2011-07-07 | 70000 | 1500 | [9 empty] | 0.24 | 2011-07-07 | ND | - | 4100 | 2011-07-07 | 27000 | 520 |  | 2011-07-07 | 33000 | 580 | [9 empty] | 0.23 | 2011-07-07 | 2600 | 1100 | 3400 | 2011-07-07 | 22000 | 730 |  | 2011-07-07 | 22000 | 890 | [9 empty] | 0.2 | 2011-07-07 | ND | - | 5200 | 2011-07-07 | 44000 | 630 |  | 2011-07-07 | 44000 | 790 | [9 empty] | 0.2 | 2011-07-07 | 2000 | 1100 | 3300 | 2011-07-07 | 30000 | 710 |  | 2011-07-07 | 33000 | 740
37.9051 | 140.7088 | 2011-06-28 | 14:55 | 2011-06-14 | Miyagi Prefecture | Marumori Town | 37°54'18.4" | 140°42'31.8" | 60.8 | Cloudy | U8 container (ø 50 mm×50 mm) | Gamma ray spectrometry using germanium semiconductor detectors | Gamma ray spectrometry using germanium semiconductor detectors | Gamma ray spectrometry using germanium semiconductor detectors | [6 empty] | - | 74000 | 81000 | [6 empty] | 0.65 | 2011-07-04 | ND | - | 6000 | 2011-07-04 | 77000 | 7800 |  | 2011-07-04 | 83000 | 5400 | [9 empty] | 0.63 | 2011-07-05 | ND | - | 2500 | 2011-07-05 | 69000 | 6900 |  | 2011-07-05 | 77000 | 4900 | [9 empty] | 0.62 | 2011-07-05 | ND | - | 7000 | 2011-07-05 | 85000 | 8600 |  | 2011-07-05 | 93000 | 6100 | [9 empty] | 0.65 | 2011-07-05 | ND | - | 7100 | 2011-07-05 | 65000 | 6600 |  | 2011-07-05 | 74000 | 4900 | [9 empty] | 0.63 | 2011-07-05 | ND | - | 5100 | 2011-07-05 | 73000 | 7500 |  | 2011-07-05 | 79000 | 5200
38.0116 | 140.8237 | 2011-06-28 | 14:55 | 2011-06-14 | Miyagi Prefecture | Kakuda City | 38°00'41.7" | 140°49'25.4" | 68.1 | Sunny no rain | U8 container (ø 50 mm×50 mm) | Gamma ray spectrometry using germanium semiconductor detectors | Gamma ray spectrometry using germanium semiconductor detectors | Gamma ray spectrometry using germanium semiconductor detectors | [6 empty] | - | 14000 | 17000 | [6 empty] | 0.22 | 2011-07-07 | ND | - | 780 | 2011-07-07 | 7500 | 77 |  | 2011-07-07 | 9200 | 94 | [9 empty] | 0.2 | 2011-07-07 | ND | - | 1100 | 2011-07-07 | 2500 | 120 |  | 2011-07-07 | 4600 | 160 | [9 empty] | 0.23 | 2011-07-07 | ND | - | 1200 | 2011-07-07 | 29000 | 150 |  | 2011-07-07 | 35000 | 160 | [9 empty] | 0.21 | 2011-07-07 | ND | - | 2000 | 2011-07-07 | 19000 | 200 |  | 2011-07-07 | 20000 | 230 | [9 empty] | 0.19 | 2011-07-07 | ND | - | 5200 | 2011-07-07 | 11000 | 540 |  | 2011-07-07 | 15000 | 600
38.1154 | 140.7216 | 2011-06-28 | 14:57 | 2011-06-14 | Miyagi Prefecture | Murata Town | 38°06'55.4" | 140°43'17.7" | 81.8 |  | U8 container (ø 50 mm×50 mm) | Gamma ray spectrometry using germanium semiconductor detectors | Gamma ray spectrometry using germanium semiconductor detectors | Gamma ray spectrometry using germanium semiconductor detectors | [6 empty] | - | 12000 | 13000 | [6 empty] | 0.23 | 2011-07-07 | ND | - | 1500 | 2011-07-07 | 11000 | 1100 |  | 2011-07-07 | 12000 | 780 | [9 empty] | 0.23 | 2011-07-07 | ND | - | 2800 | 2011-07-07 | 12000 | 1200 |  | 2011-07-07 | 13000 | 860 | [9 empty] | 0.21 | 2011-07-07 | ND | - | 3400 | 2011-07-07 | 12000 | 1200 |  | 2011-07-07 | 14000 | 950 | [9 empty] | 0.21 | 2011-07-07 | ND | - | 3900 | 2011-07-07 | 13000 | 1400 |  | 2011-07-07 | 15000 | 1000 | [9 empty] | 0.22 | 2011-07-07 | ND | - | 2200 | 2011-07-07 | 11000 | 1100 |  | 2011-07-07 | 12000 | 790
38.0536 | 140.8682 | 2011-06-28 | 15:00 | 2011-06-14 | Miyagi Prefecture | Watari Town | 38°03'12.9" | 140°52'05.5" | 71.7 | Cloudy | U8 container (ø 50 mm×50 mm) | Gamma ray spectrometry using germanium semiconductor detectors | Gamma ray spectrometry using germanium semiconductor detectors | Gamma ray spectrometry using germanium semiconductor detectors | [6 empty] | - | 35000 | 39000 | [6 empty] | 0.22 | 2011-07-11 | ND | - | 12000 | 2011-07-11 | 51000 | 2100 |  | 2011-07-11 | 56000 | 1500 | [9 empty] | 0.24 | 2011-07-12 | ND | - | 11000 | 2011-07-12 | 24000 | 1000 |  | 2011-07-12 | 28000 | 900 | [9 empty] | 0.23 | 2011-07-12 | ND | - | 9900 | 2011-07-12 | 26000 | 1200 |  | 2011-07-12 | 29000 | 930 | [9 empty] | 0.25 | 2011-07-14 | ND | - | 3400 | 2011-07-14 | 21000 | 770 |  | 2011-07-14 | 24000 | 510 | [9 empty] | 0.23 | 2011-07-12 | ND | - | 13000 | 2011-07-12 | 54000 | 2200 |  | 2011-07-12 | 59000 | 1500
38.1295 | 140.7784 | 2011-06-28 | 15:00 | 2011-06-14 | Miyagi Prefecture | Iwanuma City | 38°07'46.2" | 140°46'42.4" | 81.8 | Cloudy | U8 container (ø 50 mm×50 mm) | Gamma ray spectrometry using germanium semiconductor detectors | Gamma ray spectrometry using germanium semiconductor detectors | Gamma ray spectrometry using germanium semiconductor detectors |  | Gamma ray spectrometry using germanium semiconductor detectors |  |  |  |  | - | 12000 | 13000 |  | 740 |  |  |  |  | 0.24 | 2011-07-12 | ND | - | 2200 | 2011-07-12 | 21000 | 170 |  | 2011-07-12 | 23000 | 160 | [5 empty] | 2011-07-12 | 3700 | 910 |  | 0.25 | 2011-07-08 | ND | - | 4800 | 2011-07-08 | 17000 | 550 |  | 2011-07-08 | 18000 | 270 | [5 empty] | 2011-07-08 | ND | - | 17000 | 0.23 | 2011-07-08 | ND | - | 3400 | 2011-07-08 | 2600 | 190 |  | 2011-07-08 | 3200 | 230 | [5 empty] | 2011-07-08 | ND | - | 13000 | 0.24 | 2011-07-10 | ND | - | 5100 | 2011-07-10 | 9800 | 370 |  | 2011-07-10 | 9800 | 310 | [5 empty] | 2011-07-10 | ND | - | 16000 | 0.25 | 2011-07-11 | ND | - | 4800 | 2011-07-11 | 7700 | 260 |  | 2011-07-11 | 9100 | 310 | [5 empty] | 2011-07-11 | ND | - | 15000
37.8447 | 140.7605 | 2011-06-28 | 15:00 | 2011-06-14 | Miyagi Prefecture | Marumori Town | 37°50'40.8" | 140°45'37.7" | 52.8 | Sunny | U8 container (ø 50 mm×50 mm) | Gamma ray spectrometry using germanium semiconductor detectors | Gamma ray spectrometry using germanium semiconductor detectors | Gamma ray spectrometry using germanium semiconductor detectors | [6 empty] | - | 79000 | 86000 | [6 empty] | 0.51 | 2011-07-07 | 2300 | 1900 | 5700 | 2011-07-07 | 140000 | 1200 |  | 2011-07-07 | 150000 | 1300 | [9 empty] | 0.55 | 2011-07-07 | 550 | 1300 | 4000 | 2011-07-07 | 80000 | 850 |  | 2011-07-07 | 86000 | 880 | [9 empty] | 0.58 | 2011-07-07 | ND | - | 2500 | 2011-07-07 | 14000 | 370 |  | 2011-07-07 | 15000 | 400 | [9 empty] | 0.58 | 2011-07-07 | ND | - | 5700 | 2011-07-07 | 140000 | 1200 |  | 2011-07-07 | 150000 | 1300 | [9 empty] | 0.56 | 2011-07-07 | 23 | 1200 | 3500 | 2011-07-07 | 32000 | 660 |  | 2011-07-07 | 35000 | 720
36.7931 | 140.7106 | 2011-06-28 | 15:00 | 2011-06-14 | Ibaraki Prefecture | Kitaibaraki City | 36°47'35.1" | 140°42'38.2" | 75.5 | Sunny | U8 container (ø 50 mm×50 mm) | Gamma ray spectrometry using germanium semiconductor detectors | Gamma ray spectrometry using germanium semiconductor detectors | Gamma ray spectrometry using germanium semiconductor detectors | Gamma ray spectrometry using germanium semiconductor detectors | Gamma ray spectrometry using germanium semiconductor detectors |  |  |  |  | - | 19000 | 21000 | - | 18000 |  |  |  |  | 0.2 | 2011-07-12 | ND | - | 5600 | 2011-07-12 | 19000 | 550 |  | 2011-07-12 | 21000 | 530 |  | 2011-07-12 | 210 | 140 | 470 | 2011-07-12 | 13000 | 7200 | 23000 | 0.2 | 2011-07-12 | 1900 | 1600 | 5200 | 2011-07-12 | 17000 | 510 |  | 2011-07-12 | 19000 | 500 |  | 2011-07-12 | 170 | 120 | 430 | 2011-07-12 | 24000 | 5200 |  | 0.2 | 2011-07-12 | ND | - | 5800 | 2011-07-12 | 19000 | 540 |  | 2011-07-12 | 20000 | 450 |  | 2011-07-12 | 120 | 150 | 520 | 2011-07-12 | 21000 | 7000 |  | 0.21 | 2011-07-12 | 2600 | 1800 | 5400 | 2011-07-12 | 20000 | 580 |  | 2011-07-12 | 21000 | 500 |  | 2011-07-12 | ND | - | 510 | 2011-07-12 | 14000 | 4300 | 23000 | 0.2 | 2011-07-12 | 1700 | 1800 | 5800 | 2011-07-12 | 22000 | 550 |  | 2011-07-12 | 25000 | 540 |  | 2011-07-12 | 230 | 150 | 510 | 2011-07-12 | 19000 | 5500 | 23000
37.2237 | 140.672 | 2011-06-28 | 15:00 | 2011-06-14 | Fukushima Prefecture | Iwaki City | 37°13'25.2" | 140°40'19.1" | 38.7 | Cloudy | U8 container (ø 50 mm×50 mm) | Gamma ray spectrometry using germanium semiconductor detectors | Gamma ray spectrometry using germanium semiconductor detectors | Gamma ray spectrometry using germanium semiconductor detectors | Gamma ray spectrometry using germanium semiconductor detectors | Gamma ray spectrometry using germanium semiconductor detectors |  |  |  |  | - | 19000 | 20000 | - | - |  |  |  |  | 0.18 | 2011-07-08 | ND | - | 3400 | 2011-07-08 | 22000 | 530 |  | 2011-07-08 | 25000 | 520 |  | 2011-07-08 | 76 | 120 | 440 | 2011-07-08 | ND | - | 18000 | 0.2 | 2011-07-08 | 820 | 1200 | 3600 | 2011-07-08 | 24000 | 560 |  | 2011-07-08 | 26000 | 550 |  | 2011-07-08 | 250 | 140 | 440 | 2011-07-08 | 9000 | 5400 | 18000 | 0.18 | 2011-07-08 | 1100 | 760 | 2500 | 2011-07-08 | 11000 | 410 |  | 2011-07-08 | 12000 | 350 |  | 2011-07-08 | ND | - | 400 | 2011-07-08 | 4800 | 4100 | 14000 | 0.19 | 2011-07-08 | ND | - | 3100 | 2011-07-08 | 18000 | 490 |  | 2011-07-08 | 20000 | 440 |  | 2011-07-08 | 27 | 120 | 440 | 2011-07-08 | 1500 | 5200 | 18000 | 0.18 | 2011-07-08 | ND | - | 2800 | 2011-07-08 | 19000 | 480 |  | 2011-07-08 | 19000 | 430 |  | 2011-07-08 | 61 | 100 | 370 | 2011-07-08 | 5900 | 4200 | 14000
36.8935 | 140.7219 | 2011-06-28 | 15:00 | 2011-06-14 | Fukushima Prefecture | Iwaki City | 36°53'36.6" | 140°43'18.9" | 64.8 | Cloudy | U8 container (ø 50 mm×50 mm) | Gamma ray spectrometry using germanium semiconductor detectors | Gamma ray spectrometry using germanium semiconductor detectors | Gamma ray spectrometry using germanium semiconductor detectors | Gamma ray spectrometry using germanium semiconductor detectors | Gamma ray spectrometry using germanium semiconductor detectors |  |  |  |  | - | 43000 | 47000 | 280 | 66000 |  |  |  |  | 0.43 | 2011-07-08 | 1600 | 1400 | 4300 | 2011-07-08 | 27000 | 650 |  | 2011-07-08 | 30000 | 560 |  | 2011-07-08 | 180 | 150 | 500 | 2011-07-08 | 43000 | 6200 |  | 0.47 | 2011-07-11 | 2200 | 1800 | 5600 | 2011-07-11 | 26000 | 670 |  | 2011-07-11 | 28000 | 580 |  | 2011-07-11 | 9 | 130 | 500 | 2011-07-11 | 47000 | 7900 |  | 0.45 | 2011-07-11 | 440 | 1800 | 5800 | 2011-07-11 | 31000 | 650 |  | 2011-07-11 | 33000 | 640 |  | 2011-07-11 | 74 | 140 | 490 | 2011-07-11 | 52000 | 7300 |  | 0.47 | 2011-07-11 | 4200 | 3100 | 9700 | 2011-07-11 | 96000 | 1500 |  | 2011-07-11 | 110000 | 1400 |  | 2011-07-11 | 650 | 230 | 690 | 2011-07-11 | 130000 | 11000 |  | 0.47 | 2011-07-12 | 1900 | 1500 | 4600 | 2011-07-12 | 33000 | 710 |  | 2011-07-12 | 36000 | 630 |  | 2011-07-12 | 480 | 160 |  | 2011-07-12 | 63000 | 7400
37.3957 | 139.815 | 2011-06-28 | 15:04 | 2011-06-14 | Fukushima Prefecture | Aizumisato Town | 37°23'44.6" | 139°48'54.1" | 107.5 | Sunny | U8 container (ø 50 mm×50 mm) | Gamma ray spectrometry using germanium semiconductor detectors | Gamma ray spectrometry using germanium semiconductor detectors | Gamma ray spectrometry using germanium semiconductor detectors | [6 empty] | - | 9000 | 9900 | [6 empty] | 0.16 | 2011-07-04 | ND | - | 1300 | 2011-07-04 | 5600 | 380 |  | 2011-07-04 | 6500 | 260 | [9 empty] | 0.16 | 2011-07-04 | ND | - | 1500 | 2011-07-04 | 8800 | 470 |  | 2011-07-04 | 9800 | 330 | [9 empty] | 0.16 | 2011-07-04 | ND | - | 1400 | 2011-07-04 | 4400 | 330 |  | 2011-07-04 | 5000 | 220 | [9 empty] | 0.16 | 2011-07-04 | ND | - | 1500 | 2011-07-04 | 9700 | 500 |  | 2011-07-04 | 10000 | 350 | [9 empty] | 0.17 | 2011-07-04 | ND | - | 690 | 2011-07-04 | 17000 | 630 |  | 2011-07-04 | 18000 | 430
38.1412 | 140.8974 | 2011-06-28 | 15:05 | 2011-06-14 | Miyagi Prefecture | Natori City | 38°08'28.2" | 140°53'50.6" | 81.6 | Cloudy | U8 container (ø 50 mm×50 mm) | Gamma ray spectrometry using germanium semiconductor detectors | Gamma ray spectrometry using germanium semiconductor detectors | Gamma ray spectrometry using germanium semiconductor detectors | [6 empty] | - | 5400 | 6100 | [6 empty] | 0.15 | 2011-07-05 | ND | - | 3200 | 2011-07-05 | 12000 | 520 |  | 2011-07-05 | 13000 | 570 | [9 empty] | 0.14 | 2011-07-05 | ND | - | 2400 | 2011-07-05 | 4700 | 320 |  | 2011-07-05 | 6000 | 370 | [9 empty] | 0.14 | 2011-07-05 | 860 | 950 | 2900 | 2011-07-05 | 4900 | 330 |  | 2011-07-05 | 5600 | 380 | [9 empty] | 0.13 | 2011-07-05 | 300 | 970 | 2900 | 2011-07-05 | 2700 | 300 |  | 2011-07-05 | 3000 | 350 | [9 empty] | 0.14 | 2011-07-05 | ND | - | 1600 | 2011-07-05 | 2400 | 170 |  | 2011-07-05 | 2700 | 220
37.9841 | 140.5849 | 2011-06-28 | 15:10 | 2011-06-14 | Miyagi Prefecture | Shiroishi City | 37°59'02.7" | 140°35'05.6" | 73.9 | Sunny | U8 container (ø 50 mm×50 mm) | Gamma ray spectrometry using germanium semiconductor detectors | Gamma ray spectrometry using germanium semiconductor detectors | Gamma ray spectrometry using germanium semiconductor detectors | Gamma ray spectrometry using germanium semiconductor detectors | [5 empty] | - | 91000 | 100000 | 470 | [5 empty] | 0.4 | 2011-07-07 | ND | - | 14000 | 2011-07-07 | 150000 | 1900 |  | 2011-07-07 | 170000 | 2100 |  | 2011-07-07 | 280 | 410 | 1200 |  |  |  |  | 0.42 | 2011-07-07 | 8600 | 6100 | 18000 | 2011-07-07 | 230000 | 2000 |  | 2011-07-07 | 280000 | 2300 |  | 2011-07-07 | 1900 | 480 | [5 empty] | 0.43 | 2011-07-07 | ND | - | 5500 | 2011-07-07 | 29000 | 700 |  | 2011-07-07 | 34000 | 830 |  | 2011-07-07 | ND | - | 670 |  |  |  |  | 0.46 | 2011-07-07 | ND | - | 6700 | 2011-07-07 | 27000 | 820 |  | 2011-07-07 | 31000 | 930 |  | 2011-07-07 | 130 | 250 | 770 |  |  |  |  | 0.45 | 2011-07-07 | ND | - | 4800 | 2011-07-07 | 11000 | 440 |  | 2011-07-07 | 14000 | 540 |  | 2011-07-07 | ND | - | 470
37.9779 | 140.4919 | 2011-06-28 | 15:10 | 2011-06-14 | Miyagi Prefecture | Shichikashuku Town | 37°58'40.6" | 140°29'30.9" | 78 |  | U8 container (ø 50 mm×50 mm) | Gamma ray spectrometry using germanium semiconductor detectors | Gamma ray spectrometry using germanium semiconductor detectors | Gamma ray spectrometry using germanium semiconductor detectors | [6 empty] | - | 18000 | 20000 | [6 empty] | 0.34 | 2011-07-07 | ND | - | 27000 | 2011-07-07 | 40000 | 3100 |  | 2011-07-07 | 43000 | 3200 | [9 empty] | 0.32 | 2011-07-07 | ND | - | 14000 | 2011-07-07 | 7300 | 690 |  | 2011-07-07 | 8500 | 770 | [9 empty] | 0.35 | 2011-07-07 | ND | - | 16000 | 2011-07-07 | 19000 | 1100 |  | 2011-07-07 | 21000 | 1100 | [9 empty] | 0.33 | 2011-07-07 | ND | - | 14000 | 2011-07-07 | 11000 | 670 |  | 2011-07-07 | 12000 | 710 | [9 empty] | 0.32 | 2011-07-07 | ND | - | 13000 | 2011-07-07 | 14000 | 940 |  | 2011-07-07 | 15000 | 980
37.9415 | 140.7337 | 2011-06-28 | 15:15 | 2011-06-14 | Miyagi Prefecture | Marumori Town | 37°56'29.4" | 140°44'01.3" | 63.5 | Sunny | U8 container (ø 50 mm×50 mm) | Gamma ray spectrometry using germanium semiconductor detectors | Gamma ray spectrometry using germanium semiconductor detectors | Gamma ray spectrometry using germanium semiconductor detectors | [6 empty] | - | 17000 | 15000 | [6 empty] | 0.41 | 2011-07-04 | ND | - | 3100 | 2011-07-04 | 18000 | 660 |  | 2011-07-04 | 15000 | 560 | [9 empty] | 0.47 | 2011-07-04 | ND | - | 3100 | 2011-07-04 | 13000 | 580 |  | 2011-07-04 | 12000 | 500 | [9 empty] | 0.46 | 2011-07-04 | ND | - | 2500 | 2011-07-04 | 6900 | 440 |  | 2011-07-04 | 5500 | 350 | [9 empty] | 0.46 | 2011-07-04 | ND | - | 3200 | 2011-07-04 | 17000 | 670 |  | 2011-07-04 | 15000 | 590 | [9 empty] | 0.49 | 2011-07-05 | ND | - | 4600 | 2011-07-05 | 30000 | 880 |  | 2011-07-05 | 26000 | 740
36.8564 | 140.728 | 2011-06-28 | 15:15 | 2011-06-14 | Ibaraki Prefecture | Kitaibaraki City | 36°51'23.0" | 140°43'40.7" | 68.4 | Sunny | U8 container (ø 50 mm×50 mm) | Gamma ray spectrometry using germanium semiconductor detectors | Gamma ray spectrometry using germanium semiconductor detectors | Gamma ray spectrometry using germanium semiconductor detectors | Gamma ray spectrometry using germanium semiconductor detectors | Gamma ray spectrometry using germanium semiconductor detectors |  |  |  |  | - | 5600 | 6200 | - | 16000 |  |  |  |  | 0.25 | 2011-07-08 | ND | - | 2100 | 2011-07-08 | 5400 | 270 |  | 2011-07-08 | 6100 | 230 |  | 2011-07-08 | 130 | 85 | 300 | 2011-07-08 | 9300 | 3900 | 12000 | 0.26 | 2011-07-11 | 380 | 870 | 2800 | 2011-07-11 | 4100 | 250 |  | 2011-07-11 | 4800 | 200 |  | 2011-07-11 | 110 | 82 | 290 | 2011-07-11 | 6500 | 3800 | 13000 | 0.25 | 2011-07-11 | ND | - | 3000 | 2011-07-11 | 6300 | 280 |  | 2011-07-11 | 7400 | 270 |  | 2011-07-11 | 37 | 83 | 310 | 2011-07-11 | 23000 | 4100 |  | 0.28 | 2011-07-11 | 29 | 850 | 2900 | 2011-07-11 | 5100 | 280 |  | 2011-07-11 | 5900 | 270 |  | 2011-07-11 | 150 | 93 | 310 | 2011-07-11 | 19000 | 4600 |  | 0.28 | 2011-07-12 | 1100 | 930 | 3100 | 2011-07-12 | 7200 | 310 |  | 2011-07-12 | 7000 | 260 |  | 2011-07-12 | 20 | 95 | 360 | 2011-07-12 | 20000 | 3800
38.01 | 140.8275 | 2011-06-28 | 15:20 | 2011-06-14 | Miyagi Prefecture | Kakuda City | 38°00'35.9" | 140°49'38.9" | 67.9 | Sunny no rain | U8 container (ø 50 mm×50 mm) | Gamma ray spectrometry using germanium semiconductor detectors | Gamma ray spectrometry using germanium semiconductor detectors | Gamma ray spectrometry using germanium semiconductor detectors | [6 empty] | - | 13000 | 14000 | [6 empty] | 0.23 | 2011-07-07 | ND | - | 4300 | 2011-07-07 | 16000 | 400 |  | 2011-07-07 | 17000 | 550 | [9 empty] | 0.25 | 2011-07-06 | ND | - | 1700 | 2011-07-06 | 18000 | 180 |  | 2011-07-06 | 18000 | 200 | [9 empty] | 0.24 | 2011-07-07 | ND | - | 4700 | 2011-07-07 | 8300 | 400 |  | 2011-07-07 | 9100 | 450 | [9 empty] | 0.25 | 2011-07-07 | ND | - | 3100 | 2011-07-07 | 1700 | 210 |  | 2011-07-07 | 3400 | 260 | [9 empty] | 0.26 | 2011-07-06 | ND | - | 1100 | 2011-07-06 | 21000 | 180 |  | 2011-07-06 | 23000 | 210
38.1043 | 140.7304 | 2011-06-28 | 15:20 | 2011-06-14 | Miyagi Prefecture | Murata Town | 38°06'15.5" | 140°43'49.6" | 78.4 |  | U8 container (ø 50 mm×50 mm) | Gamma ray spectrometry using germanium semiconductor detectors | Gamma ray spectrometry using germanium semiconductor detectors | Gamma ray spectrometry using germanium semiconductor detectors | [6 empty] | - | 15000 | 16000 | [6 empty] | 0.25 | 2011-07-06 | ND | - | 2200 | 2011-07-06 | 6900 | 490 |  | 2011-07-06 | 7500 | 510 | [9 empty] | 0.24 | 2011-07-06 | ND | - | 3700 | 2011-07-06 | 21000 | 1400 |  | 2011-07-06 | 24000 | 1500 | [9 empty] | 0.21 | 2011-07-06 | ND | - | 3800 | 2011-07-06 | 11000 | 810 |  | 2011-07-06 | 12000 | 830 | [9 empty] | 0.2 | 2011-07-06 | ND | - | 2400 | 2011-07-06 | 8500 | 600 |  | 2011-07-06 | 8200 | 570 | [9 empty] | 0.24 | 2011-07-06 | ND | - | 2700 | 2011-07-06 | 28000 | 1800 |  | 2011-07-06 | 30000 | 1900
38.1283 | 140.9346 | 2011-06-28 | 15:24 | 2011-06-14 | Miyagi Prefecture | Iwanuma City | 38°07'42.0" | 140°56'04.4" | 79 | Cloudy | U8 container (ø 50 mm×50 mm) | Gamma ray spectrometry using germanium semiconductor detectors | Gamma ray spectrometry using germanium semiconductor detectors | Gamma ray spectrometry using germanium semiconductor detectors | [6 empty] | - | 4300 | 5100 | [6 empty] | 0.06 | 2011-07-06 | ND | - | 1700 | 2011-07-06 | 2900 | 78 |  | 2011-07-06 | 3100 | 71 | [9 empty] | 0.06 | 2011-07-06 | ND | - | 1500 | 2011-07-06 | 1300 | 73 |  | 2011-07-06 | 1200 | 92 | [9 empty] | 0.07 | 2011-07-06 | ND | - | 2800 | 2011-07-06 | 13000 | 170 |  | 2011-07-06 | 17000 | 230 | [9 empty] | 0.08 | 2011-07-06 | ND | - | 1500 | 2011-07-06 | 1500 | 52 |  | 2011-07-06 | 1700 | 97 | [9 empty] | 0.08 | 2011-07-06 | ND | - | 1700 | 2011-07-06 | 2400 | 140 |  | 2011-07-06 | 3100 | 66
37.9469 | 140.8944 | 2011-06-28 | 15:25 | 2011-06-14 | Miyagi Prefecture | Yamamoto Town | 37°56'48.8" | 140°53'39.7" | 59.6 | Cloudy | U8 container (ø 50 mm×50 mm) | Gamma ray spectrometry using germanium semiconductor detectors | Gamma ray spectrometry using germanium semiconductor detectors | Gamma ray spectrometry using germanium semiconductor detectors | [6 empty] | - | 58000 | 65000 | [6 empty] | 0.4 | 2011-07-04 | ND | - | 5800 | 2011-07-04 | 67000 | 780 |  | 2011-07-04 | 75000 | 840 | [9 empty] | 0.41 | 2011-07-04 | ND | - | 4300 | 2011-07-04 | 50000 | 670 |  | 2011-07-04 | 58000 | 840 | [9 empty] | 0.4 | 2011-07-04 | ND | - | 6000 | 2011-07-04 | 63000 | 1100 |  | 2011-07-04 | 71000 | 1100 | [9 empty] | 0.42 | 2011-07-04 | ND | - | 5300 | 2011-07-04 | 50000 | 920 |  | 2011-07-04 | 56000 | 1000 | [9 empty] | 0.41 | 2011-07-04 | ND | - | 6300 | 2011-07-04 | 60000 | 830 |  | 2011-07-04 | 66000 | 190
37.884 | 140.7342 | 2011-06-28 | 15:30 | 2011-06-14 | Miyagi Prefecture | Marumori Town | 37°53'02.4" | 140°44'03.1" | 57.7 | Cloudy | U8 container (ø 50 mm×50 mm) | Gamma ray spectrometry using germanium semiconductor detectors | Gamma ray spectrometry using germanium semiconductor detectors | Gamma ray spectrometry using germanium semiconductor detectors | [6 empty] | - | 41000 | 45000 | [6 empty] | 0.58 | 2011-07-12 | ND | - | 6600 | 2011-07-12 | 34000 | 2700 |  | 2011-07-12 | 39000 | 2400 | [9 empty] | 0.57 | 2011-07-12 | ND | - | 5000 | 2011-07-12 | 15000 | 1200 |  | 2011-07-12 | 17000 | 1100 | [9 empty] | 0.57 | 2011-07-12 | ND | - | 6300 | 2011-07-12 | 30000 | 2400 |  | 2011-07-12 | 32000 | 2000 | [9 empty] | 0.5 | 2011-07-12 | ND | - | 9200 | 2011-07-12 | 110000 | 8400 |  | 2011-07-12 | 120000 | 7000 | [9 empty] | 0.56 | 2011-07-12 | ND | - | 5500 | 2011-07-12 | 19000 | 1500 |  | 2011-07-12 | 21000 | 1300
37.5658 | 139.8874 | 2011-06-28 | 15:30 | 2011-06-14 | Fukushima Prefecture | Yugawa Village | 37°33'57.0" | 139°53'14.8" | 102.3 | Cloudy | U8 container (ø 50 mm×50 mm) | Gamma ray spectrometry using germanium semiconductor detectors | Gamma ray spectrometry using germanium semiconductor detectors | Gamma ray spectrometry using germanium semiconductor detectors | [6 empty] | - | 35000 | 38000 | [6 empty] | 0.2 | 2011-07-06 | ND | - | 5900 | 2011-07-06 | 52000 | 870 |  | 2011-07-06 | 53000 | 950 | [9 empty] | 0.19 | 2011-07-06 | ND | - | 3700 | 2011-07-06 | 8400 | 350 |  | 2011-07-06 | 11000 | 380 | [9 empty] | 0.19 | 2011-07-06 | ND | - | 7400 | 2011-07-06 | 39000 | 940 |  | 2011-07-06 | 41000 | 1000 | [9 empty] | 0.2 | 2011-07-05 | ND | - | 1400 | 2011-07-05 | 44000 | 170 |  | 2011-07-05 | 46000 | 220 | [9 empty] | 0.2 | 2011-07-06 | ND | - | 5600 | 2011-07-06 | 31000 | 770 |  | 2011-07-06 | 36000 | 870
38.054 | 140.8878 | 2011-06-28 | 15:30 | 2011-06-14 | Miyagi Prefecture | Watari Town | 38°03'14.4" | 140°53'16.0" | 71.5 | Cloudy | U8 container (ø 50 mm×50 mm) | Gamma ray spectrometry using germanium semiconductor detectors | Gamma ray spectrometry using germanium semiconductor detectors | Gamma ray spectrometry using germanium semiconductor detectors | [6 empty] | - | 7000 | 8800 | [6 empty] | 0.19 | 2011-07-22 | ND | - | 4200 | 2011-07-22 | 1700 | 110 |  | 2011-07-22 | 3000 | 96 | [9 empty] | 0.2 | 2011-07-07 | ND | - | 5400 | 2011-07-07 | 11000 | 680 |  | 2011-07-07 | 13000 | 570 | [9 empty] | 0.2 | 2011-07-07 | ND | - | 5200 | 2011-07-07 | 8200 | 580 |  | 2011-07-07 | 11000 | 510 | [9 empty] | 0.18 | 2011-07-07 | ND | - | 4500 | 2011-07-07 | 8500 | 610 |  | 2011-07-07 | 9800 | 480 | [9 empty] | 0.19 | 2011-07-08 | ND | - | 5100 | 2011-07-08 | 5500 | 400 |  | 2011-07-08 | 7200 | 410
38.0752 | 140.5642 | 2011-06-28 | 15:30 | 2011-06-14 | Miyagi Prefecture | Shiroishi City | 38°04'30.8" | 140°33'51.3" | 83.5 | Rain | U8 container (ø 50 mm×50 mm) | Gamma ray spectrometry using germanium semiconductor detectors | Gamma ray spectrometry using germanium semiconductor detectors | Gamma ray spectrometry using germanium semiconductor detectors | [6 empty] | - | 32000 | 35000 | [6 empty] | 0.26 | 2011-07-10 | ND | - | 20000 | 2011-07-10 | 23000 | 1700 |  | 2011-07-10 | 24000 | 1600 | [9 empty] | 0.25 | 2011-07-10 | ND | - | 24000 | 2011-07-10 | 34000 | 1600 |  | 2011-07-10 | 38000 | 1600 | [9 empty] | 0.25 | 2011-07-10 | ND | - | 22000 | 2011-07-10 | 44000 | 1600 |  | 2011-07-10 | 50000 | 1500 | [9 empty] | 0.24 | 2011-07-10 | ND | - | 16000 | 2011-07-10 | 26000 | 1100 |  | 2011-07-10 | 26000 | 1000 | [9 empty] | 0.28 | 2011-07-10 | ND | - | 4100 | 2011-07-10 | 33000 | 1500 |  | 2011-07-10 | 35000 | 980
37.1979 | 139.8084 | 2011-06-28 | 15:43 | 2011-06-14 | Fukushima Prefecture | Minamiaizu Town | 37°11'52.6" | 139°48'30.1" | 111.1 | Cloudy | U8 container (ø 50 mm×50 mm) | Gamma ray spectrometry using germanium semiconductor detectors | Gamma ray spectrometry using germanium semiconductor detectors | Gamma ray spectrometry using germanium semiconductor detectors | [6 empty] | - | 3100 | 3400 | [6 empty] | 0.11 | 2011-07-12 | ND | - | 1700 | 2011-07-12 | 2800 | 240 |  | 2011-07-12 | 2900 | 190 | [9 empty] | 0.11 | 2011-07-12 | ND | - | 2100 | 2011-07-12 | 5400 | 450 |  | 2011-07-12 | 6000 | 390 | [9 empty] | 0.11 | 2011-07-12 | ND | - | 980 | 2011-07-12 | 4000 | 320 |  | 2011-07-12 | 4500 | 270 | [9 empty] | 0.11 | 2011-07-13 | ND | - | 1400 | 2011-07-13 | 2000 | 170 |  | 2011-07-13 | 2200 | 140 | [9 empty] | 0.11 | 2011-07-13 | ND | - | 1300 | 2011-07-13 | 1100 | 98 |  | 2011-07-13 | 1300 | 90
37.9569 | 140.69 | 2011-06-28 | 15:45 | 2011-06-14 | Miyagi Prefecture | Marumori Town | 37°57'24.7" | 140°41'24.1" | 66.7 | Cloudy | U8 container (ø 50 mm×50 mm) | Gamma ray spectrometry using germanium semiconductor detectors | Gamma ray spectrometry using germanium semiconductor detectors | Gamma ray spectrometry using germanium semiconductor detectors | [6 empty] | - | 63000 | 58000 | [6 empty] | 0.46 | 2011-07-04 | ND | - | 8600 | 2011-07-04 | 85000 | 1800 |  | 2011-07-04 | 76000 | 1700 | [9 empty] | 0.52 | 2011-07-04 | ND | - | 7800 | 2011-07-04 | 70000 | 1700 |  | 2011-07-04 | 66000 | 1500 | [9 empty] | 0.52 | 2011-07-04 | ND | - | 6900 | 2011-07-04 | 49000 | 1400 |  | 2011-07-04 | 45000 | 1300 | [9 empty] | 0.5 | 2011-07-04 | ND | - | 7800 | 2011-07-04 | 73000 | 1700 |  | 2011-07-04 | 66000 | 1500 | [9 empty] | 0.5 | 2011-07-05 | ND | - | 6800 | 2011-07-05 | 41000 | 1300 |  | 2011-07-05 | 36000 | 1100
38.2993 | 141.0639 | 2011-06-28 | 15:50 | 2011-06-14 | Miyagi Prefecture | Shichigahama Town | 38°17'57.6" | 141°03'50.1" | 97.6 | Cloudy | U8 container (ø 50 mm×50 mm) | Gamma ray spectrometry using germanium semiconductor detectors | Gamma ray spectrometry using germanium semiconductor detectors | Gamma ray spectrometry using germanium semiconductor detectors | [6 empty] | - | 7200 | 7700 | [6 empty] | 0.07 | 2011-07-09 | ND | - | 2800 | 2011-07-09 | 5800 | 320 |  | 2011-07-09 | 6500 | 360 | [9 empty] | 0.07 | 2011-07-09 | ND | - | 3000 | 2011-07-09 | 6100 | 350 |  | 2011-07-09 | 6400 | 390 | [9 empty] | 0.07 | 2011-07-09 | ND | - | 3100 | 2011-07-09 | 7300 | 380 |  | 2011-07-09 | 6700 | 370 | [9 empty] | 0.07 | 2011-07-09 | ND | - | 3000 | 2011-07-09 | 9300 | 390 |  | 2011-07-09 | 10000 | 430 | [9 empty] | 0.07 | 2011-07-09 | 170 | 1100 | 3200 | 2011-07-09 | 7600 | 390 |  | 2011-07-09 | 8800 | 420
37.9602 | 140.5181 | 2011-06-28 | 15:50 | 2011-06-14 | Miyagi Prefecture | Shichikashuku Town | 37°57'36.7" | 140°31'05.2" | 75 | Light rain | U8 container (ø 50 mm×50 mm) | Gamma ray spectrometry using germanium semiconductor detectors | Gamma ray spectrometry using germanium semiconductor detectors | Gamma ray spectrometry using germanium semiconductor detectors | [6 empty] | - | 33000 | 39000 | [6 empty] | 0.33 | 2011-07-04 | ND | - | 1700 | 2011-07-04 | 25000 | 210 |  | 2011-07-04 | 29000 | 250 | [9 empty] | 0.4 | 2011-07-05 | ND | - | 22000 | 2011-07-05 | 58000 | 1000 |  | 2011-07-05 | 67000 | 1200 | [9 empty] | 0.34 | 2011-07-05 | ND | - | 11000 | 2011-07-05 | 50000 | 520 |  | 2011-07-05 | 58000 | 660 | [9 empty] | 0.39 | 2011-07-05 | ND | - | 9200 | 2011-07-05 | 21000 | 420 |  | 2011-07-05 | 24000 | 510 | [9 empty] | 0.41 | 2011-07-05 | 630 | 940 | 2800 | 2011-07-05 | 13000 | 420 |  | 2011-07-05 | 15000 | 460
36.7836 | 140.6887 | 2011-06-28 | 15:50 | 2011-06-14 | Ibaraki Prefecture | Kitaibaraki City | 36°47'00.8" | 140°41'19.4" | 77.2 | Cloudy | U8 container (ø 50 mm×50 mm) | Gamma ray spectrometry using germanium semiconductor detectors | Gamma ray spectrometry using germanium semiconductor detectors | Gamma ray spectrometry using germanium semiconductor detectors | Gamma ray spectrometry using germanium semiconductor detectors | Gamma ray spectrometry using germanium semiconductor detectors |  |  |  |  | - | 6600 | 6400 | - | - |  |  |  |  | 0.19 | 2011-07-12 | 110 | 840 | 2900 | 2011-07-12 | 3900 | 230 |  | 2011-07-12 | 4000 | 210 |  | 2011-07-12 | ND | - | 380 | 2011-07-12 | 1500 | 3600 | 13000 | 0.18 | 2011-07-12 | ND | - | 4800 | 2011-07-12 | 9700 | 370 |  | 2011-07-12 | 8800 | 370 |  | 2011-07-12 | 72 | 120 | 440 | 2011-07-12 | 7800 | 5200 | 18000 | 0.18 | 2011-07-12 | 1200 | 1100 | 3600 | 2011-07-12 | 9100 | 340 |  | 2011-07-12 | 9500 | 330 |  | 2011-07-12 | 150 | 100 | 350 | 2011-07-12 | 1600 | 5100 | 18000 | 0.18 | 2011-07-12 | 770 | 1200 | 3900 | 2011-07-12 | 9000 | 370 |  | 2011-07-12 | 8000 | 290 |  | 2011-07-12 | 170 | 130 | 450 | 2011-07-12 | 14000 | 3900 | 18000 | 0.18 | 2011-07-12 | 200 | 840 | 2800 | 2011-07-12 | 1500 | 150 |  | 2011-07-12 | 1700 | 140 |  | 2011-07-12 | 32 | 100 | 390 | 2011-07-12 | ND | - | 15000
37.9053 | 140.6931 | 2011-06-28 | 16:05 | 2011-06-14 | Miyagi Prefecture | Marumori Town | 37°54'19.0" | 140°41'35.3" | 61.5 | Light rain after cloudy weather | U8 container (ø 50 mm×50 mm) | Gamma ray spectrometry using germanium semiconductor detectors | Gamma ray spectrometry using germanium semiconductor detectors | Gamma ray spectrometry using germanium semiconductor detectors | [6 empty] | - | 70000 | 78000 | [6 empty] | 0.68 | 2011-07-05 | ND | - | 6300 | 2011-07-05 | 58000 | 5900 |  | 2011-07-05 | 64000 | 4200 | [9 empty] | 0.63 | 2011-07-05 | ND | - | 10000 | 2011-07-05 | 120000 | 13000 |  | 2011-07-05 | 130000 | 8800 | [9 empty] | 0.65 | 2011-07-05 | ND | - | 4600 | 2011-07-05 | 28000 | 2900 |  | 2011-07-05 | 31000 | 2100 | [9 empty] | 0.64 | 2011-07-05 | ND | - | 5100 | 2011-07-05 | 71000 | 7200 |  | 2011-07-05 | 80000 | 5200 | [9 empty] | 0.64 | 2011-07-05 | ND | - | 4900 | 2011-07-05 | 71000 | 7200 |  | 2011-07-05 | 80000 | 5200
37.1584 | 139.7967 | 2011-06-28 | 16:23 | 2011-06-14 | Fukushima Prefecture | Minamiaizu Town | 37°09'30.1" | 139°47'48.1" | 113.2 | Cloudy | U8 container (ø 50 mm×50 mm) | Gamma ray spectrometry using germanium semiconductor detectors | Gamma ray spectrometry using germanium semiconductor detectors | Gamma ray spectrometry using germanium semiconductor detectors | [6 empty] | - | 1000 | 1300 | [6 empty] | 0.08 | 2011-07-06 | 580 | 750 | 2300 | 2011-07-06 | 1700 | 200 |  | 2011-07-06 | 2100 | 240 | [9 empty] | 0.08 | 2011-07-06 | ND | - | 2900 | 2011-07-06 | 850 | 190 |  | 2011-07-06 | 1300 | 270 | [9 empty] | 0.08 | 2011-07-06 | ND | - | 2400 | 2011-07-06 | 640 | 160 |  | 2011-07-06 | 930 | 190 | [9 empty] | 0.07 | 2011-07-06 | 720 | 780 | 2400 | 2011-07-06 | 830 | 170 |  | 2011-07-06 | 1300 | 220 | [9 empty] | 0.08 | 2011-07-06 | ND | - | 3100 | 2011-07-06 | 210 | 160 | 470 | 2011-07-06 | 750 | 250
38.2964 | 140.9913 | 2011-06-28 | 17:20 | 2011-06-14 | Miyagi Prefecture | Tagajo City | 38°17'46.9" | 140°59'28.5" | 97.3 | Cloudy | U8 container (ø 50 mm×50 mm) | Gamma ray spectrometry using germanium semiconductor detectors | Gamma ray spectrometry using germanium semiconductor detectors | Gamma ray spectrometry using germanium semiconductor detectors | [6 empty] | - | 15000 | 16000 | [6 empty] | 0.08 | 2011-07-09 | 2600 | 1400 | 4200 | 2011-07-09 | 22000 | 560 |  | 2011-07-09 | 24000 | 590 | [9 empty] | 0.06 | 2011-07-09 | ND | - | 2700 | 2011-07-09 | 10000 | 340 |  | 2011-07-09 | 10000 | 350 | [9 empty] | 0.06 | 2011-07-09 | ND | - | 2600 | 2011-07-09 | 3000 | 240 |  | 2011-07-09 | 2900 | 290 | [9 empty] | 0.07 | 2011-07-09 | ND | - | 3800 | 2011-07-09 | 16000 | 500 |  | 2011-07-09 | 18000 | 540 | [9 empty] | 0.06 | 2011-07-09 | 780 | 1400 | 4100 | 2011-07-09 | 22000 | 580 |  | 2011-07-09 | 22000 | 600
38.3293 | 140.9807 | 2011-06-28 | 18:25 | 2011-06-14 | Miyagi Prefecture | Rifu Town | 38°19'45.3" | 140°58'50.6" | 101 | Cloudy | U8 container (ø 50 mm×50 mm) | Gamma ray spectrometry using germanium semiconductor detectors | Gamma ray spectrometry using germanium semiconductor detectors | Gamma ray spectrometry using germanium semiconductor detectors | [6 empty] | - | 13000 | 15000 | [6 empty] | 0.09 | 2011-07-09 | 760 | 1300 | 3900 | 2011-07-09 | 17000 | 480 |  | 2011-07-09 | 18000 | 540 | [9 empty] | 0.09 | 2011-07-09 | ND | - | 3400 | 2011-07-09 | 15000 | 410 |  | 2011-07-09 | 17000 | 470 | [9 empty] | 0.09 | 2011-07-09 | 220 | 1500 | 4400 | 2011-07-09 | 21000 | 560 |  | 2011-07-09 | 25000 | 650 | [9 empty] | 0.08 | 2011-07-09 | ND | - | 3400 | 2011-07-09 | 10000 | 410 |  | 2011-07-09 | 11000 | 460 | [9 empty] | 0.08 | 2011-07-09 | ND | - | 3200 | 2011-07-09 | 3000 | 260 |  | 2011-07-09 | 2600 | 320
38.2133 | 140.8663 | 2011-06-29 | 10:00 | 2011-06-14 | Miyagi Prefecture | Sendai City Taihaku ward | 38°12'48.0" | 140°51'58.6" | 89.2 | Sunny | U8 container (ø 50 mm×50 mm) | Gamma ray spectrometry using germanium semiconductor detectors | Gamma ray spectrometry using germanium semiconductor detectors | Gamma ray spectrometry using germanium semiconductor detectors | [6 empty] | - | 16000 | 17000 | [6 empty] | 0.06 | 2011-07-09 | ND | - | 3400 | 2011-07-09 | 12000 | 450 |  | 2011-07-09 | 12000 | 480 | [9 empty] | 0.05 | 2011-07-09 | 1900 | 1400 | 4300 | 2011-07-09 | 14000 | 520 |  | 2011-07-09 | 14000 | 550 | [9 empty] | 0.05 | 2011-07-09 | 870 | 1300 | 3800 | 2011-07-09 | 14000 | 490 |  | 2011-07-09 | 15000 | 530 | [9 empty] | 0.05 | 2011-07-09 | ND | - | 4100 | 2011-07-09 | 26000 | 600 |  | 2011-07-09 | 30000 | 670 | [9 empty] | 0.05 | 2011-07-09 | ND | - | 3600 | 2011-07-09 | 13000 | 470 |  | 2011-07-09 | 15000 | 520
38.088 | 140.7415 | 2011-06-29 | 10:00 | 2011-06-14 | Miyagi Prefecture | Murata Town | 38°05'16.7" | 140°44'29.5" | 78.4 |  | U8 container (ø 50 mm×50 mm) | Gamma ray spectrometry using germanium semiconductor detectors | Gamma ray spectrometry using germanium semiconductor detectors | Gamma ray spectrometry using germanium semiconductor detectors |  |  | The measurement was conducted by radiochemical analysis using low background beta-ray counters after separating the radioactive strontium | The measurement was conducted by radiochemical analysis using low background beta-ray counters after separating the radioactive strontium | The alpha-ray was measured by radiochemical analysis using silicon semiconductor detectors after separating the radioactive plutonium | The alpha-ray was measured by radiochemical analysis using silicon semiconductor detectors after separating the radioactive plutonium | - | 14000 | 15000 |  |  | - | 58 | - | 6.9 | 0.26 | 2011-07-05 | 2200 | 840 | 2500 | 2011-07-05 | 11000 | 310 |  | 2011-07-05 | 13000 | 360 | [9 empty] | 0.27 | 2011-07-05 | 750 | 1000 | 3100 | 2011-07-05 | 24000 | 500 |  | 2011-07-05 | 23000 | 490 | [9 empty] | 0.28 | 2011-07-05 | 1100 | 750 | 2300 | 2011-07-05 | 13000 | 360 |  | 2011-07-05 | 13000 | 390 | [9 empty] | 0.26 | 2011-07-05 | 700 | 540 | 1600 | 2011-07-05 | 15000 | 390 |  | 2011-07-05 | 18000 | 470 | [9 empty] | 0.25 | 2011-07-05 | 1300 | 520 | 1500 | 2011-07-05 | 8800 | 280 |  | 2011-07-05 | 9000 | 300 | [51 empty] | 2 | ND | - | 320 | 2 | 58 | 15 |  | 2 | ND | - | 1.1 | 2 | 6.9 | 0.63
38.0952 | 140.6458 | 2011-06-29 | 10:20 | 2011-06-14 | Miyagi Prefecture | Zao Town | 38°05'42.8" | 140°38'44.8" | 82.2 | Sunny | U8 container (ø 50 mm×50 mm) | Gamma ray spectrometry using germanium semiconductor detectors | Gamma ray spectrometry using germanium semiconductor detectors | Gamma ray spectrometry using germanium semiconductor detectors |  | Gamma ray spectrometry using germanium semiconductor detectors |  |  |  |  | - | 8300 | 9100 |  | 5900 |  |  |  |  | 0.27 | 2011-07-07 | 450 | 710 | 2100 | 2011-07-07 | 2800 | 220 |  | 2011-07-07 | 3000 | 240 | [5 empty] | 2011-07-07 | 2800 | 4800 | 14000 | 0.28 | 2011-07-07 | ND | - | 1700 | 2011-07-07 | 15000 | 800 |  | 2011-07-07 | 17000 | 880 | [5 empty] | 2011-07-07 | 9900 | 3100 |  | 0.29 | 2011-07-07 | 32 | 320 | 960 | 2011-07-07 | 13000 | 670 |  | 2011-07-07 | 15000 | 750 | [5 empty] | 2011-07-07 | 4800 | 1800 | 5300 | 0.27 | 2011-07-08 | ND | - | 2600 | 2011-07-08 | 4700 | 330 |  | 2011-07-08 | 5400 | 370 | [5 empty] | 2011-07-08 | ND | - | 15000 | 0.23 | 2011-07-08 | ND | - | 2800 | 2011-07-08 | 5300 | 370 |  | 2011-07-08 | 5300 | 370 | [5 empty] | 2011-07-08 | 12000 | 5100 | 15000
38.1269 | 140.9035 | 2011-06-29 | 10:21 | 2011-06-14 | Miyagi Prefecture | Iwanuma City | 38°07'36.7" | 140°54'12.7" | 79.2 | Sunny | U8 container (ø 50 mm×50 mm) | Gamma ray spectrometry using germanium semiconductor detectors | Gamma ray spectrometry using germanium semiconductor detectors | Gamma ray spectrometry using germanium semiconductor detectors |  | Gamma ray spectrometry using germanium semiconductor detectors |  |  |  |  | - | 10000 | 12000 |  | 5300 |  |  |  |  | 0.13 | 2011-07-08 | 720 | 570 | 1700 | 2011-07-08 | 11000 | 560 |  | 2011-07-08 | 12000 | 640 | [5 empty] | 2011-07-08 | 4700 | 2900 | 8800 | 0.11 | 2011-07-08 | ND | - | 1200 | 2011-07-08 | 17000 | 830 |  | 2011-07-08 | 19000 | 940 | [5 empty] | 2011-07-08 | 5600 | 1900 |  | 0.11 | 2011-07-11 | ND | - | 4600 | 2011-07-11 | 11000 | 650 |  | 2011-07-11 | 12000 | 710 | [5 empty] | 2011-07-11 | 1800 | 6000 | 18000 | 0.11 | 2011-07-11 | 2800 | 1300 | 3900 | 2011-07-11 | 5300 | 370 |  | 2011-07-11 | 5800 | 400 | [5 empty] | 2011-07-11 | 6500 | 5800 | 17000 | 0.11 | 2011-07-11 | ND | - | 4000 | 2011-07-11 | 8200 | 510 |  | 2011-07-11 | 9900 | 600 | [5 empty] | 2011-07-11 | 7700 | 5800 | 17000
38.1016 | 140.6544 | 2011-06-29 | 10:25 | 2011-06-14 | Miyagi Prefecture | Zao Town | 38°06'05.6" | 140°39'15.7" | 82.6 |  | U8 container (ø 50 mm×50 mm) | Gamma ray spectrometry using germanium semiconductor detectors | Gamma ray spectrometry using germanium semiconductor detectors | Gamma ray spectrometry using germanium semiconductor detectors | [6 empty] | - | 16000 | 17000 | [6 empty] | 0.2 | 2011-07-09 | ND | - | 4200 | 2011-07-09 | 7000 | 470 |  | 2011-07-09 | 8500 | 510 | [9 empty] | 0.23 | 2011-07-09 | ND | - | 6600 | 2011-07-09 | 25000 | 830 |  | 2011-07-09 | 26000 | 870 | [9 empty] | 0.2 | 2011-07-09 | ND | - | 6600 | 2011-07-09 | 22000 | 780 |  | 2011-07-09 | 24000 | 820 | [9 empty] | 0.21 | 2011-07-09 | ND | - | 5300 | 2011-07-09 | 10000 | 570 |  | 2011-07-09 | 11000 | 410 | [9 empty] | 0.21 | 2011-07-09 | ND | - | 5500 | 2011-07-09 | 16000 | 680 |  | 2011-07-09 | 16000 | 660
37.988 | 140.7723 | 2011-06-29 | 10:25 | 2011-06-14 | Miyagi Prefecture | Kakuda City | 37°59'16.9" | 140°46'20.1" | 67 | Sunny | U8 container (ø 50 mm×50 mm) | Gamma ray spectrometry using germanium semiconductor detectors | Gamma ray spectrometry using germanium semiconductor detectors | Gamma ray spectrometry using germanium semiconductor detectors |  | Gamma ray spectrometry using germanium semiconductor detectors | The measurement was conducted by radiochemical analysis using low background beta-ray counters after separating the radioactive strontium | The measurement was conducted by radiochemical analysis using low background beta-ray counters after separating the radioactive strontium | The alpha-ray was measured by radiochemical analysis using silicon semiconductor detectors after separating the radioactive plutonium | The alpha-ray was measured by radiochemical analysis using silicon semiconductor detectors after separating the radioactive plutonium | - | 52000 | 48000 |  | 12000 | - | 50 | - | - | 0.23 | 2011-07-06 | ND | - | 6400 | 2011-07-06 | 39000 | 1100 |  | 2011-07-06 | 35000 | 1000 | [5 empty] | 2011-07-14 | 7800 | 3600 | 11000 | 0.23 | 2011-07-06 | ND | - | 8000 | 2011-07-06 | 58000 | 1400 |  | 2011-07-06 | 53000 | 1200 | [5 empty] | 2011-07-14 | 18000 | 4600 |  | 0.26 | 2011-07-06 | ND | - | 7700 | 2011-07-06 | 57000 | 1300 |  | 2011-07-06 | 54000 | 1200 | [5 empty] | 2011-07-14 | 10000 | 3800 | 12000 | 0.24 | 2011-07-06 | ND | - | 7300 | 2011-07-06 | 54000 | 1300 |  | 2011-07-06 | 50000 | 1200 | [5 empty] | 2011-07-14 | 8700 | 3500 | 10000 | 0.2 | 2011-07-06 | ND | - | 7400 | 2011-07-06 | 53000 | 1300 |  | 2011-07-06 | 48000 | 1200 | [5 empty] | 2011-07-14 | 15000 | 4400 | [43 empty] | 3 | ND | - | 300 | 3 | 50 | 14 |  | 3 | ND | - | 0.51 | 3 | ND | - | 0.51
37.9952 | 140.7963 | 2011-06-29 | 10:26 | 2011-06-14 | Miyagi Prefecture | Kakuda City | 37°59'42.7" | 140°47'46.8" | 67.1 | Sunny | U8 container (ø 50 mm×50 mm) | Gamma ray spectrometry using germanium semiconductor detectors | Gamma ray spectrometry using germanium semiconductor detectors | Gamma ray spectrometry using germanium semiconductor detectors | [6 empty] | - | 34000 | 41000 | [6 empty] | 0.29 | 2011-07-12 | 1600 | 2300 | 6900 | 2011-07-12 | 23000 | 700 |  | 2011-07-12 | 28000 | 750 | [9 empty] | 0.29 | 2011-07-12 | 2500 | 2700 | 8000 | 2011-07-12 | 46000 | 980 |  | 2011-07-12 | 54000 | 1100 | [9 empty] | 0.28 | 2011-07-12 | ND | - | 7100 | 2011-07-12 | 28000 | 790 |  | 2011-07-12 | 35000 | 840 | [9 empty] | 0.27 | 2011-07-12 | 290 | 2600 | 7700 | 2011-07-12 | 37000 | 880 |  | 2011-07-12 | 44000 | 980 | [9 empty] | 0.27 | 2011-07-12 | 820 | 2500 | 7500 | 2011-07-12 | 37000 | 880 |  | 2011-07-12 | 42000 | 930
37.8748 | 140.702 | 2011-06-29 | 10:30 | 2011-06-14 | Miyagi Prefecture | Marumori Town | 37°52'29.3" | 140°42'07.1" | 58.2 | Sunny | U8 container (ø 50 mm×50 mm) | Gamma ray spectrometry using germanium semiconductor detectors | Gamma ray spectrometry using germanium semiconductor detectors | Gamma ray spectrometry using germanium semiconductor detectors | [6 empty] | - | 72000 | 66000 | [6 empty] | 0.62 | 2011-07-06 | ND | - | 10000 | 2011-07-06 | 94000 | 1900 |  | 2011-07-06 | 85000 | 1700 | [9 empty] | 0.61 | 2011-07-06 | ND | - | 10000 | 2011-07-06 | 96000 | 1900 |  | 2011-07-06 | 84000 | 1700 | [9 empty] | 0.63 | 2011-07-06 | ND | - | 7200 | 2011-07-06 | 39000 | 1200 |  | 2011-07-06 | 35000 | 1100 | [9 empty] | 0.65 | 2011-07-06 | ND | - | 12000 | 2011-07-06 | 120000 | 2200 |  | 2011-07-06 | 110000 | 2000 | [9 empty] | 0.66 | 2011-07-06 | ND | - | 5300 | 2011-07-06 | 8400 | 610 |  | 2011-07-06 | 9300 | 610
37.8603 | 140.7626 | 2011-06-29 | 10:30 | 2011-06-14 | Miyagi Prefecture | Marumori Town | 37°51'37.0" | 140°45'45.2" | 54.2 | Sunny | U8 container (ø 50 mm×50 mm) | Gamma ray spectrometry using germanium semiconductor detectors | Gamma ray spectrometry using germanium semiconductor detectors | Gamma ray spectrometry using germanium semiconductor detectors | [6 empty] | - | 37000 | 42000 | [6 empty] | 0.37 | 2011-07-08 | ND | - | 4500 | 2011-07-08 | 29000 | 1900 |  | 2011-07-08 | 33000 | 2100 | [9 empty] | 0.37 | 2011-07-08 | ND | - | 3900 | 2011-07-08 | 35000 | 2300 |  | 2011-07-08 | 41000 | 2600 | [9 empty] | 0.38 | 2011-07-08 | ND | - | 6000 | 2011-07-08 | 59000 | 3800 |  | 2011-07-08 | 66000 | 4100 | [9 empty] | 0.37 | 2011-07-08 | ND | - | 4400 | 2011-07-08 | 26000 | 1700 |  | 2011-07-08 | 29000 | 1900 | [9 empty] | 0.36 | 2011-07-08 | ND | - | 1200 | 2011-07-08 | 36000 | 2300 |  | 2011-07-08 | 40000 | 2500
37.9623 | 140.8795 | 2011-06-29 | 10:30 | 2011-06-14 | Miyagi Prefecture | Yamamoto Town | 37°57'44.4" | 140°52'46.1" | 61.6 | Sunny | U8 container (ø 50 mm×50 mm) | Gamma ray spectrometry using germanium semiconductor detectors | Gamma ray spectrometry using germanium semiconductor detectors | Gamma ray spectrometry using germanium semiconductor detectors | Gamma ray spectrometry using germanium semiconductor detectors | Gamma ray spectrometry using germanium semiconductor detectors | The measurement was conducted by radiochemical analysis using low background beta-ray counters after separating the radioactive strontium | The measurement was conducted by radiochemical analysis using low background beta-ray counters after separating the radioactive strontium | The alpha-ray was measured by radiochemical analysis using silicon semiconductor detectors after separating the radioactive plutonium | The alpha-ray was measured by radiochemical analysis using silicon semiconductor detectors after separating the radioactive plutonium | - | 35000 | 43000 | 81 | 6300 | - | - | - | - | 0.33 | 2011-07-06 | ND | - | 5600 | 2011-07-06 | 67000 | 840 |  | 2011-07-06 | 81000 | 960 |  | 2011-07-19 | ND | - | 240 | 2011-07-19 | 6600 | 3600 | 11000 | 0.36 | 2011-07-06 | ND | - | 6300 | 2011-07-06 | 23000 | 670 |  | 2011-07-06 | 24000 | 720 |  | 2011-07-19 | ND | - | 190 | 2011-07-19 | 5000 | 3300 | 9900 | 0.4 | 2011-07-06 | ND | - | 5300 | 2011-07-06 | 25000 | 620 |  | 2011-07-06 | 29000 | 700 |  | 2011-07-19 | 250 | 110 | 340 | 2011-07-19 | 4500 | 3500 | 11000 | 0.46 | 2011-07-06 | ND | - | 6300 | 2011-07-06 | 36000 | 910 |  | 2011-07-06 | 49000 | 900 |  | 2011-07-19 | 30 | 93 | 280 | 2011-07-19 | 11000 | 4600 | 14000 | 0.41 | 2011-07-06 | ND | - | 4000 | 2011-07-06 | 25000 | 480 |  | 2011-07-06 | 31000 | 520 |  | 2011-07-19 | 130 | 28 |  | 2011-07-19 | 4300 | 910 | [43 empty] | 1 | ND | - | 420 | 1 | ND | - | 67 | 1 | ND | - | 0.75 | 1 | ND | - | 0.75
38.0748 | 140.8632 | 2011-06-29 | 10:30 | 2011-06-14 | Miyagi Prefecture | Watari Town | 38°04'29.2" | 140°51'47.7" | 74.1 | Sunny | U8 container (ø 50 mm×50 mm) | Gamma ray spectrometry using germanium semiconductor detectors | Gamma ray spectrometry using germanium semiconductor detectors | Gamma ray spectrometry using germanium semiconductor detectors |  | Gamma ray spectrometry using germanium semiconductor detectors |  |  |  |  | - | 11000 | 12000 |  | 700 |  |  |  |  | 0.22 | 2011-07-08 | ND | - | 3400 | 2011-07-08 | 1300 | 160 |  | 2011-07-08 | 2000 | 210 | [5 empty] | 2011-07-08 | ND | - | 15000 | 0.25 | 2011-07-11 | ND | - | 5300 | 2011-07-11 | 32000 | 570 |  | 2011-07-11 | 34000 | 650 | [5 empty] | 2011-07-11 | ND | - | 16000 | 0.22 | 2011-07-13 | ND | - | 2200 | 2011-07-13 | 13000 | 130 |  | 2011-07-13 | 14000 | 190 | [5 empty] | 2011-07-13 | 3500 | 830 |  | 0.25 | 2011-07-11 | ND | - | 4800 | 2011-07-11 | 5400 | 260 |  | 2011-07-11 | 6500 | 820 | [5 empty] | 2011-07-11 | ND | - | 19000 | 0.24 | 2011-07-11 | ND | - | 4100 | 2011-07-11 | 1400 | 150 |  | 2011-07-11 | 1800 | 190 | [5 empty] | 2011-07-11 | ND | - | 14000
38.0715 | 140.6393 | 2011-06-29 | 10:30 | 2011-06-14 | Miyagi Prefecture | Zao Town | 38°04'17.3" | 140°38'21.6" | 80.1 | No rain | U8 container (ø 50 mm×50 mm) | Gamma ray spectrometry using germanium semiconductor detectors | Gamma ray spectrometry using germanium semiconductor detectors | Gamma ray spectrometry using germanium semiconductor detectors | [6 empty] | - | 27000 | 32000 | [6 empty] | 0.17 | 2011-07-08 | ND | - | 6800 | 2011-07-08 | 36000 | 1100 |  | 2011-07-08 | 44000 | 1200 | [9 empty] | 0.18 | 2011-07-14 | ND | - | 3400 | 2011-07-14 | 2100 | 78 |  | 2011-07-14 | 2200 | 98 | [9 empty] | 0.17 | 2011-07-07 | ND | - | 4100 | 2011-07-07 | 34000 | 550 |  | 2011-07-07 | 39000 | 640 | [9 empty] | 0.17 | 2011-07-08 | ND | - | 7800 | 2011-07-08 | 26000 | 770 |  | 2011-07-08 | 31000 | 870 | [9 empty] | 0.17 | 2011-07-08 | ND | - | 6800 | 2011-07-08 | 35000 | 810 |  | 2011-07-08 | 42000 | 930
36.7754 | 140.6953 | 2011-06-29 | 10:30 | 2011-06-14 | Ibaraki Prefecture | Kitaibaraki City | 36°46'31.6" | 140°41'43.0" | 77.8 | Sunny | U8 container (ø 50 mm×50 mm) | Gamma ray spectrometry using germanium semiconductor detectors | Gamma ray spectrometry using germanium semiconductor detectors | Gamma ray spectrometry using germanium semiconductor detectors | Gamma ray spectrometry using germanium semiconductor detectors | Gamma ray spectrometry using germanium semiconductor detectors |  |  |  |  | - | 7500 | 7900 | - | 21000 |  |  |  |  | 0.26 | 2011-07-15 | ND | - | 5700 | 2011-07-15 | 8700 | 400 |  | 2011-07-15 | 7700 | 310 |  | 2011-07-15 | ND | - | 540 | 2011-07-15 | 14000 | 6600 | 22000 | 0.27 | 2011-07-15 | ND | - | 5700 | 2011-07-15 | 9600 | 410 |  | 2011-07-15 | 11000 | 400 |  | 2011-07-15 | 110 | 130 | 470 | 2011-07-15 | 14000 | 4200 | 23000 | 0.26 | 2011-07-16 | ND | - | 7600 | 2011-07-16 | 12000 | 480 |  | 2011-07-16 | 13000 | 390 |  | 2011-07-16 | 94 | 150 | 550 | 2011-07-16 | 24000 | 7600 |  | 0.25 | 2011-07-16 | ND | - | 5900 | 2011-07-16 | 5800 | 330 |  | 2011-07-16 | 6400 | 290 |  | 2011-07-16 | 250 | 170 | 550 | 2011-07-16 | 28000 | 7000 |  | 0.26 | 2011-07-18 | 2800 | 1800 | 5700 | 2011-07-18 | 1100 | 190 |  | 2011-07-18 | 1300 | 150 |  | 2011-07-18 | ND | - | 530 | 2011-07-18 | 27000 | 6800
38.0615 | 140.537 | 2011-06-29 | 10:31 | 2011-06-14 | Miyagi Prefecture | Shiroishi City | 38°03'41.4" | 140°32'13.2" | 83.4 | Sunny | U8 container (ø 50 mm×50 mm) | Gamma ray spectrometry using germanium semiconductor detectors | Gamma ray spectrometry using germanium semiconductor detectors | Gamma ray spectrometry using germanium semiconductor detectors |  | Gamma ray spectrometry using germanium semiconductor detectors |  |  |  |  | - | 17000 | 19000 |  | 3300 |  |  |  |  | 0.2 | 2011-07-05 | 320 | 450 | 1400 | 2011-07-05 | 18000 | 920 |  | 2011-07-05 | 21000 | 1100 | [5 empty] | 2011-07-05 | ND | - | 7500 | 0.19 | 2011-07-05 | 160 | 250 | 760 | 2011-07-05 | 7800 | 400 |  | 2011-07-05 | 8800 | 460 | [5 empty] | 2011-07-05 | 5500 | 1600 |  | 0.18 | 2011-07-07 | ND | - | 2900 | 2011-07-07 | 26000 | 1400 |  | 2011-07-07 | 30000 | 1600 | [5 empty] | 2011-07-07 | 9800 | 4300 | 13000 | 0.18 | 2011-07-07 | ND | - | 3800 | 2011-07-07 | 22000 | 1200 |  | 2011-07-07 | 26000 | 1400 | [5 empty] | 2011-07-07 | 590 | 6200 | 19000 | 0.18 | 2011-07-07 | ND | - | 1800 | 2011-07-07 | 11000 | 590 |  | 2011-07-07 | 12000 | 670 | [5 empty] | 2011-07-07 | 830 | 3200 | 9700
36.8415 | 140.6666 | 2011-06-29 | 10:34 | 2011-06-14 | Ibaraki Prefecture | Kitaibaraki City | 36°50'29.3" | 140°39'59.6" | 72.2 | Cloudy | U8 container (ø 50 mm×50 mm) | Gamma ray spectrometry using germanium semiconductor detectors | Gamma ray spectrometry using germanium semiconductor detectors | Gamma ray spectrometry using germanium semiconductor detectors | Gamma ray spectrometry using germanium semiconductor detectors | Gamma ray spectrometry using germanium semiconductor detectors |  |  |  |  | - | 17000 | 19000 | - | 35000 |  |  |  |  | 0.25 | 2011-07-13 | 1300 | 1700 | 5300 | 2011-07-13 | 22000 | 560 |  | 2011-07-13 | 25000 | 510 |  | 2011-07-13 | 250 | 130 | 420 | 2011-07-13 | 53000 | 6600 |  | 0.25 | 2011-07-14 | ND | - | 7100 | 2011-07-14 | 21000 | 550 |  | 2011-07-14 | 25000 | 540 |  | 2011-07-14 | 35 | 150 | 510 | 2011-07-14 | 45000 | 8100 |  | 0.25 | 2011-07-14 | ND | - | 5600 | 2011-07-14 | 14000 | 440 |  | 2011-07-14 | 15000 | 430 |  | 2011-07-14 | ND | - | 440 | 2011-07-14 | 19000 | 4700 |  | 0.26 | 2011-07-14 | ND | - | 5200 | 2011-07-14 | 15000 | 420 |  | 2011-07-14 | 15000 | 410 |  | 2011-07-14 | 15 | 97 | 360 | 2011-07-14 | 22000 | 4800 |  | 0.24 | 2011-07-14 | ND | - | 6100 | 2011-07-14 | 12000 | 410 |  | 2011-07-14 | 13000 | 400 |  | 2011-07-14 | 200 | 130 | 450 | 2011-07-14 | 38000 | 7200
38.0789 | 140.7339 | 2011-06-29 | 10:35 | 2011-06-14 | Miyagi Prefecture | Murata Town | 38°04'44.1" | 140°44'01.9" | 77.7 |  | U8 container (ø 50 mm×50 mm) | Gamma ray spectrometry using germanium semiconductor detectors | Gamma ray spectrometry using germanium semiconductor detectors | Gamma ray spectrometry using germanium semiconductor detectors | Gamma ray spectrometry using germanium semiconductor detectors | Gamma ray spectrometry using germanium semiconductor detectors |  |  |  |  | - | 22000 | 20000 | 57 | 4000 |  |  |  |  | 0.37 | 2011-07-05 | 510 | 350 | 1100 | 2011-07-05 | 3600 | 200 |  | 2011-07-05 | 3800 | 220 |  | 2011-07-05 | 43 | 86 | 260 | 2011-07-05 | ND | - | 5700 | 0.4 | 2011-07-21 | 2200 | 3100 | 9200 | 2011-07-21 | 4600 | 230 |  | 2011-07-21 | 4700 | 220 |  | 2011-07-05 | ND | - | 210 | 2011-07-05 | 4900 | 3000 | 9100 | 0.38 | 2011-07-05 | 1400 | 650 | 1900 | 2011-07-05 | 2200 | 150 |  | 2011-07-05 | 2400 | 160 |  | 2011-07-05 | ND | - | 180 | 2011-07-05 | 420 | 1700 | 5000 | 0.37 | 2011-07-05 | 660 | 240 | 730 | 2011-07-05 | 4100 | 220 |  | 2011-07-05 | 3700 | 200 |  | 2011-07-05 | 100 | 99 | 300 | 2011-07-05 | 4100 | 2200 | 6700 | 0.42 | 2011-07-21 | 4500 | 2200 | 6600 | 2011-07-21 | 95000 | 240 |  | 2011-07-21 | 86000 | 250 |  | 2011-07-21 | 140 | 27 |  | 2011-07-21 | 10000 | 1200
37.1543 | 140.7507 | 2011-06-29 | 10:40 | 2011-06-14 | Fukushima Prefecture | Iwaki City | 37°09'15.6" | 140°45'02.4" | 38.8 | Sunny | U8 container (ø 50 mm×50 mm) | Gamma ray spectrometry using germanium semiconductor detectors | Gamma ray spectrometry using germanium semiconductor detectors | Gamma ray spectrometry using germanium semiconductor detectors | Gamma ray spectrometry using germanium semiconductor detectors | Gamma ray spectrometry using germanium semiconductor detectors |  |  |  |  | - | 15000 | 17000 | - | - |  |  |  |  | 0.11 | 2011-07-12 | ND | - | 6200 | 2011-07-12 | 28000 | 620 |  | 2011-07-12 | 30000 | 610 |  | 2011-07-12 | 240 | 150 | 480 | 2011-07-12 | 1800 | 6200 | 22000 | 0.11 | 2011-07-12 | 1600 | 1200 | 3800 | 2011-07-12 | 8800 | 350 |  | 2011-07-12 | 9700 | 340 |  | 2011-07-12 | ND | - | 450 | 2011-07-12 | ND | - | 17000 | 0.11 | 2011-07-12 | ND | - | 5000 | 2011-07-12 | 15000 | 490 |  | 2011-07-12 | 16000 | 410 |  | 2011-07-12 | 4.1 | 140 | 500 | 2011-07-12 | 7400 | 5600 | 19000 | 0.13 | 2011-07-12 | 1400 | 1500 | 4800 | 2011-07-12 | 19000 | 500 |  | 2011-07-12 | 21000 | 480 |  | 2011-07-12 | 190 | 120 | 410 | 2011-07-12 | 1600 | 5300 | 18000 | 0.11 | 2011-07-12 | ND | - | 3200 | 2011-07-12 | 6100 | 280 |  | 2011-07-12 | 7000 | 270 |  | 2011-07-12 | 130 | 100 | 360 | 2011-07-12 | ND | - | 16000
38.0827 | 140.6771 | 2011-06-29 | 10:41 | 2011-06-14 | Miyagi Prefecture | Zao Town | 38°04'57.6" | 140°40'37.6" | 79.9 | Sunny | U8 container (ø 50 mm×50 mm) | Gamma ray spectrometry using germanium semiconductor detectors | Gamma ray spectrometry using germanium semiconductor detectors | Gamma ray spectrometry using germanium semiconductor detectors | [6 empty] | - | 4300 | 5200 | [6 empty] | 0.2 | 2011-07-08 | 560 | 880 | 2600 | 2011-07-08 | 6700 | 450 |  | 2011-07-08 | 8300 | 550 | [9 empty] | 0.19 | 2011-07-08 | ND | - | 2100 | 2011-07-08 | 6300 | 400 |  | 2011-07-08 | 7100 | 450 | [9 empty] | 0.18 | 2011-07-08 | ND | - | 1800 | 2011-07-08 | 1600 | 170 |  | 2011-07-08 | 2000 | 210 | [9 empty] | 0.15 | 2011-07-08 | ND | - | 1200 | 2011-07-08 | 4000 | 240 |  | 2011-07-08 | 5400 | 310 | [9 empty] | 0.14 | 2011-07-11 | 600 | 810 | 2400 | 2011-07-11 | 2900 | 240 |  | 2011-07-11 | 3300 | 270
36.9589 | 140.6821 | 2011-06-29 | 10:43 | 2011-06-14 | Fukushima Prefecture | Iwaki City | 36°57'32.2" | 140°40'55.7" | 60.1 | Sunny | U8 container (ø 50 mm×50 mm) | Gamma ray spectrometry using germanium semiconductor detectors | Gamma ray spectrometry using germanium semiconductor detectors | Gamma ray spectrometry using germanium semiconductor detectors | Gamma ray spectrometry using germanium semiconductor detectors | Gamma ray spectrometry using germanium semiconductor detectors |  |  |  |  | - | 21000 | 23000 | - | 45000 |  |  |  |  | 0.24 | 2011-07-12 | 910 | 1300 | 4300 | 2011-07-12 | 5800 | 320 |  | 2011-07-12 | 6600 | 300 |  | 2011-07-12 | ND | - | 520 | 2011-07-12 | 22000 | 6200 |  | 0.25 | 2011-07-12 | 1500 | 2000 | 6400 | 2011-07-12 | 25000 | 650 |  | 2011-07-12 | 27000 | 570 |  | 2011-07-12 | ND | - | 600 | 2011-07-12 | 48000 | 8200 |  | 0.24 | 2011-07-13 | ND | - | 6900 | 2011-07-13 | 24000 | 660 |  | 2011-07-13 | 27000 | 560 |  | 2011-07-13 | ND | - | 600 | 2011-07-13 | 41000 | 8400 |  | 0.24 | 2011-07-13 | 2200 | 2400 | 7700 | 2011-07-13 | 31000 | 710 |  | 2011-07-13 | 33000 | 610 |  | 2011-07-13 | 360 | 170 | 550 | 2011-07-13 | 75000 | 8800 |  | 0.24 | 2011-07-13 | 2700 | 2100 | 6500 | 2011-07-13 | 20000 | 560 |  | 2011-07-13 | 21000 | 550 |  | 2011-07-13 | 290 | 140 | 480 | 2011-07-13 | 41000 | 6300
37.8091 | 140.7736 | 2011-06-29 | 10:45 | 2011-06-14 | Miyagi Prefecture | Marumori Town | 37°48'32.7" | 140°46'25.0" | 52.5 | Fair weather | U8 container (ø 50 mm×50 mm) | Gamma ray spectrometry using germanium semiconductor detectors | Gamma ray spectrometry using germanium semiconductor detectors | Gamma ray spectrometry using germanium semiconductor detectors | [6 empty] | - | 120000 | 140000 | [6 empty] | 0.69 | 2011-07-07 | 3500 | 3200 | 9600 | 2011-07-07 | 58000 | 980 |  | 2011-07-07 | 67000 | 1100 | [9 empty] | 0.7 | 2011-07-07 | 930 | 4100 | 12000 | 2011-07-07 | 160000 | 1700 |  | 2011-07-07 | 190000 | 1900 | [9 empty] | 0.68 | 2011-07-07 | ND | - | 13000 | 2011-07-07 | 150000 | 1900 |  | 2011-07-07 | 170000 | 2100 | [9 empty] | 0.69 | 2011-07-07 | 6400 | 3800 | 11000 | 2011-07-07 | 95000 | 1300 |  | 2011-07-07 | 110000 | 1500 | [9 empty] | 0.68 | 2011-07-07 | 1200 | 4100 | 12000 | 2011-07-07 | 150000 | 1600 |  | 2011-07-07 | 180000 | 1900
38.105 | 140.6404 | 2011-06-29 | 10:50 | 2011-06-14 | Miyagi Prefecture | Zao Town | 38°06'18.1" | 140°38'25.4" | 83.4 |  | U8 container (ø 50 mm×50 mm) | Gamma ray spectrometry using germanium semiconductor detectors | Gamma ray spectrometry using germanium semiconductor detectors | Gamma ray spectrometry using germanium semiconductor detectors | [6 empty] | - | 14000 | 16000 | [6 empty] | 0.2 | 2011-07-11 | 1100 | 1800 | 5300 | 2011-07-11 | 12000 | 500 |  | 2011-07-11 | 15000 | 610 | [9 empty] | 0.2 | 2011-07-11 | 2700 | 2100 | 6400 | 2011-07-11 | 14000 | 210 |  | 2011-07-11 | 16000 | 250 | [9 empty] | 0.2 | 2011-07-11 | 3500 | 6100 | 18000 | 2011-07-11 | 17000 | 590 |  | 2011-07-11 | 19000 | 700 | [9 empty] | 0.19 | 2011-07-11 | 1900 | 1600 | 4900 | 2011-07-11 | 10000 | 150 |  | 2011-07-11 | 12000 | 170 | [9 empty] | 0.19 | 2011-07-12 | 1100 | 1100 | 3300 | 2011-07-12 | 16000 | 83 |  | 2011-07-12 | 19000 | 99
37.1334 | 140.7021 | 2011-06-29 | 10:50 | 2011-06-14 | Fukushima Prefecture | Iwaki City | 37°08'00.3" | 140°42'07.7" | 43.4 | Sunny | U8 container (ø 50 mm×50 mm) | Gamma ray spectrometry using germanium semiconductor detectors | Gamma ray spectrometry using germanium semiconductor detectors | Gamma ray spectrometry using germanium semiconductor detectors | Gamma ray spectrometry using germanium semiconductor detectors | Gamma ray spectrometry using germanium semiconductor detectors |  |  |  |  | - | 11000 | 11000 | - | - |  |  |  |  | 0.26 | 2011-07-12 | 520 | 1200 | 3800 | 2011-07-12 | 12000 | 390 |  | 2011-07-12 | 12000 | 380 |  | 2011-07-12 | 70 | 120 | 440 | 2011-07-12 | 8300 | 4500 | 15000 | 0.25 | 2011-07-12 | 970 | 1200 | 3800 | 2011-07-12 | 9800 | 370 |  | 2011-07-12 | 10000 | 370 |  | 2011-07-12 | 170 | 110 | 370 | 2011-07-12 | ND | - | 15000 | 0.26 | 2011-07-13 | 590 | 1000 | 3500 | 2011-07-13 | 4200 | 260 |  | 2011-07-13 | 4700 | 250 |  | 2011-07-13 | ND | - | 450 | 2011-07-13 | 3500 | 4400 | 16000 | 0.26 | 2011-07-13 | ND | - | 4600 | 2011-07-13 | 16000 | 480 |  | 2011-07-13 | 16000 | 470 |  | 2011-07-13 | 150 | 120 | 410 | 2011-07-13 | 7700 | 5900 | 20000 | 0.26 | 2011-07-13 | ND | - | 4700 | 2011-07-13 | 12000 | 430 |  | 2011-07-13 | 14000 | 420 |  | 2011-07-13 | ND | - | 470 | 2011-07-13 | ND | - | 19000
38.0881 | 140.671 | 2011-06-29 | 10:58 | 2011-06-14 | Miyagi Prefecture | Zao Town | 38°05'17.1" | 140°40'15.5" | 80.6 | Sunny | U8 container (ø 50 mm×50 mm) | Gamma ray spectrometry using germanium semiconductor detectors | Gamma ray spectrometry using germanium semiconductor detectors | Gamma ray spectrometry using germanium semiconductor detectors |  | Gamma ray spectrometry using germanium semiconductor detectors |  |  |  |  | - | 7400 | 8200 |  | 5100 |  |  |  |  | 0.24 | 2011-07-05 | 930 | 790 | 2400 | 2011-07-05 | 11000 | 650 |  | 2011-07-05 | 12000 | 700 | [5 empty] | 2011-07-05 | 10000 | 4600 | 14000 | 0.23 | 2011-07-05 | 210 | 210 | 640 | 2011-07-05 | 1600 | 97 |  | 2011-07-05 | 1900 | 110 | [5 empty] | 2011-07-05 | 3300 | 1500 | 4600 | 0.23 | 2011-07-05 | 720 | 250 | 750 | 2011-07-05 | 8000 | 410 |  | 2011-07-05 | 9000 | 460 | [5 empty] | 2011-07-05 | 6900 | 1600 |  | 0.24 | 2011-07-06 | 9.9 | 340 | 1000 | 2011-07-06 | 5200 | 290 |  | 2011-07-06 | 5900 | 320 | [5 empty] | 2011-07-06 | 540 | 2100 | 6200 | 0.22 | 2011-07-06 | 34 | 260 | 790 | 2011-07-06 | 11000 | 570 |  | 2011-07-06 | 12000 | 630 | [5 empty] | 2011-07-06 | 4500 | 1500
37.8376 | 140.7314 | 2011-06-29 | 11:00 | 2011-06-14 | Miyagi Prefecture | Marumori Town | 37°50'15.3" | 140°43'53.0" | 53.3 | Sunny | U8 container (ø 50 mm×50 mm) | Gamma ray spectrometry using germanium semiconductor detectors | Gamma ray spectrometry using germanium semiconductor detectors | Gamma ray spectrometry using germanium semiconductor detectors | [6 empty] | - | 55000 | 63000 | [6 empty] | 0.61 | 2011-07-07 | ND | - | 5400 | 2011-07-07 | 35000 | 3600 |  | 2011-07-07 | 40000 | 2700 | [9 empty] | 0.67 | 2011-07-08 | ND | - | 11000 | 2011-07-08 | 110000 | 12000 |  | 2011-07-08 | 130000 | 8500 | [9 empty] | 0.65 | 2011-07-08 | ND | - | 2300 | 2011-07-08 | 30000 | 3100 |  | 2011-07-08 | 35000 | 2200 | [9 empty] | 0.69 | 2011-07-08 | ND | - | 8200 | 2011-07-08 | 60000 | 6200 |  | 2011-07-08 | 68000 | 4500 | [9 empty] | 0.66 | 2011-07-08 | ND | - | 8900 | 2011-07-08 | 37000 | 3800 |  | 2011-07-08 | 42000 | 2900
38.0446 | 140.8058 | 2011-06-29 | 11:03 | 2011-06-14 | Miyagi Prefecture | Kakuda City | 38°02'40.7" | 140°48'20.9" | 72.1 | Sunny | U8 container (ø 50 mm×50 mm) | Gamma ray spectrometry using germanium semiconductor detectors | Gamma ray spectrometry using germanium semiconductor detectors | Gamma ray spectrometry using germanium semiconductor detectors | [6 empty] | - | 12000 | 14000 | [6 empty] | 0.18 | 2011-07-11 | 1900 | 2400 | 7300 | 2011-07-11 | 14000 | 600 |  | 2011-07-11 | 17000 | 620 | [9 empty] | 0.18 | 2011-07-11 | 3400 | 2500 | 7600 | 2011-07-11 | 15000 | 610 |  | 2011-07-11 | 18000 | 620 | [9 empty] | 0.18 | 2011-07-11 | 1000 | 1400 | 4200 | 2011-07-11 | 2200 | 280 |  | 2011-07-11 | 2400 | 270 | [9 empty] | 0.17 | 2011-07-11 | 420 | 2200 | 6600 | 2011-07-11 | 11000 | 490 |  | 2011-07-11 | 13000 | 540 | [9 empty] | 0.18 | 2011-07-11 | ND | - | 8000 | 2011-07-11 | 19000 | 670 |  | 2011-07-11 | 22000 | 690
37.9823 | 140.7361 | 2011-06-29 | 11:03 | 2011-06-14 | Miyagi Prefecture | Kakuda City | 37°58'56.4" | 140°44'09.9" | 67.6 | Sunny | U8 container (ø 50 mm×50 mm) | Gamma ray spectrometry using germanium semiconductor detectors | Gamma ray spectrometry using germanium semiconductor detectors | Gamma ray spectrometry using germanium semiconductor detectors | [6 empty] | - | 56000 | 46000 | [6 empty] | 0.31 | 2011-07-06 | ND | - | 6000 | 2011-07-06 | 57000 | 1200 |  | 2011-07-06 | 46000 | 980 | [9 empty] | 0.33 | 2011-07-06 | ND | - | 6100 | 2011-07-06 | 62000 | 1200 |  | 2011-07-06 | 49000 | 1000 | [9 empty] | 0.33 | 2011-07-06 | ND | - | 5900 | 2011-07-06 | 56000 | 1200 |  | 2011-07-06 | 46000 | 970 | [9 empty] | 0.33 | 2011-07-06 | ND | - | 5800 | 2011-07-06 | 50000 | 1100 |  | 2011-07-06 | 44000 | 960 | [9 empty] | 0.36 | 2011-07-06 | ND | - | 5700 | 2011-07-06 | 54000 | 1200 |  | 2011-07-06 | 45000 | 970
38.0949 | 140.9232 | 2011-06-29 | 11:08 | 2011-06-14 | Miyagi Prefecture | Iwanuma City | 38°05'41.7" | 140°55'23.6" | 75.5 | Sunny | U8 container (ø 50 mm×50 mm) | Gamma ray spectrometry using germanium semiconductor detectors | Gamma ray spectrometry using germanium semiconductor detectors | Gamma ray spectrometry using germanium semiconductor detectors | [6 empty] | - | 5700 | 7100 | [6 empty] | 0.08 | 2011-07-11 | 590 | 1300 | 4000 | 2011-07-11 | 5900 | 420 |  | 2011-07-11 | 8200 | 550 | [9 empty] | 0.09 | 2011-07-11 | ND | - | 3400 | 2011-07-11 | 4400 | 340 |  | 2011-07-11 | 5000 | 390 | [9 empty] | 0.09 | 2011-07-11 | 2400 | 1100 | 3200 | 2011-07-11 | 2800 | 250 |  | 2011-07-11 | 3200 | 290 | [9 empty] | 0.08 | 2011-07-11 | ND | - | 3900 | 2011-07-11 | 7100 | 480 |  | 2011-07-11 | 8600 | 570 | [9 empty] | 0.1 | 2011-07-11 | ND | - | 4100 | 2011-07-11 | 8400 | 550 |  | 2011-07-11 | 10000 | 660
37.8634 | 140.7123 | 2011-06-29 | 11:10 | 2011-06-14 | Miyagi Prefecture | Marumori Town | 37°51'48.3" | 140°42'44.4" | 56.6 | Sunny | U8 container (ø 50 mm×50 mm) | Gamma ray spectrometry using germanium semiconductor detectors | Gamma ray spectrometry using germanium semiconductor detectors | Gamma ray spectrometry using germanium semiconductor detectors | [6 empty] | - | 94000 | 82000 | [6 empty] | 0.77 | 2011-07-06 | ND | - | 11000 | 2011-07-06 | 110000 | 2000 |  | 2011-07-06 | 98000 | 1800 | [9 empty] | 0.75 | 2011-07-06 | ND | - | 12000 | 2011-07-06 | 140000 | 2400 |  | 2011-07-06 | 120000 | 2100 | [9 empty] | 0.74 | 2011-07-06 | ND | - | 11000 | 2011-07-06 | 100000 | 2000 |  | 2011-07-06 | 92000 | 1800 | [9 empty] | 0.75 | 2011-07-06 | ND | - | 9400 | 2011-07-06 | 73000 | 1700 |  | 2011-07-06 | 64000 | 1500 | [9 empty] | 0.76 | 2011-07-06 | ND | - | 7600 | 2011-07-06 | 41000 | 1300 |  | 2011-07-06 | 36000 | 1100
38.0966 | 140.6753 | 2011-06-29 | 11:12 | 2011-06-14 | Miyagi Prefecture | Zao Town | 38°05'47.9" | 140°40'31.0" | 81.3 | Sunny | U8 container (ø 50 mm×50 mm) | Gamma ray spectrometry using germanium semiconductor detectors | Gamma ray spectrometry using germanium semiconductor detectors | Gamma ray spectrometry using germanium semiconductor detectors | [6 empty] | - | 16000 | 19000 | [6 empty] | 0.14 | 2011-07-11 | 1500 | 1600 | 4900 | 2011-07-11 | 16000 | 910 |  | 2011-07-11 | 19000 | 1100 | [9 empty] | 0.11 | 2011-07-11 | 680 | 1400 | 4300 | 2011-07-11 | 14000 | 790 |  | 2011-07-11 | 16000 | 890 | [9 empty] | 0.13 | 2011-07-11 | ND | - | 4900 | 2011-07-11 | 25000 | 1300 |  | 2011-07-11 | 27000 | 1500 | [9 empty] | 0.14 | 2011-07-11 | 1800 | 1300 | 3800 | 2011-07-11 | 13000 | 720 |  | 2011-07-11 | 15000 | 840 | [9 empty] | 0.15 | 2011-07-11 | 580 | 780 | 2300 | 2011-07-11 | 14000 | 730 |  | 2011-07-11 | 16000 | 830
38.0764 | 140.8857 | 2011-06-29 | 11:15 | 2011-06-14 | Miyagi Prefecture | Watari Town | 38°04'35.2" | 140°53'08.5" | 73.9 | Sunny | U8 container (ø 50 mm×50 mm) | Gamma ray spectrometry using germanium semiconductor detectors | Gamma ray spectrometry using germanium semiconductor detectors | Gamma ray spectrometry using germanium semiconductor detectors | Gamma ray spectrometry using germanium semiconductor detectors | Gamma ray spectrometry using germanium semiconductor detectors |  |  |  |  | - | 26000 | 29000 | 23 | 1100 |  |  |  |  | 0.28 | 2011-07-08 | ND | - | 5100 | 2011-07-08 | 17000 | 660 |  | 2011-07-08 | 20000 | 560 |  | 2011-07-08 | ND | - | 610 | 2011-07-08 | ND | - | 20000 | 0.29 | 2011-07-11 | ND | - | 7900 | 2011-07-11 | 27000 | 630 |  | 2011-07-11 | 29000 | 760 |  | 2011-07-11 | ND | - | 610 | 2011-07-11 | ND | - | 25000 | 0.28 | 2011-07-11 | ND | - | 8000 | 2011-07-11 | 30000 | 600 |  | 2011-07-11 | 33000 | 950 |  | 2011-07-11 | ND | - | 650 | 2011-07-11 | ND | - | 22000 | 0.28 | 2011-07-11 | ND | - | 6800 | 2011-07-11 | 17000 | 420 |  | 2011-07-11 | 19000 | 600 |  | 2011-07-11 | ND | - | 630 | 2011-07-11 | ND | - | 21000 | 0.28 | 2011-07-12 | ND | - | 2800 | 2011-07-12 | 39000 | 240 |  | 2011-07-12 | 43000 | 220 |  | 2011-07-12 | 120 | 34 |  | 2011-07-12 | 5400 | 1300
38.0626 | 140.6356 | 2011-06-29 | 11:15 | 2011-06-14 | Miyagi Prefecture | Zao Town | 38°03'45.4" | 140°38'08.1" | 79.3 | No rain | U8 container (ø 50 mm×50 mm) | Gamma ray spectrometry using germanium semiconductor detectors | Gamma ray spectrometry using germanium semiconductor detectors | Gamma ray spectrometry using germanium semiconductor detectors | [6 empty] | - | 22000 | 24000 | [6 empty] | 0.18 | 2011-07-08 | ND | - | 4500 | 2011-07-08 | 24000 | 500 |  | 2011-07-08 | 28000 | 580 | [9 empty] | 0.16 | 2011-07-08 | ND | - | 8300 | 2011-07-08 | 30000 | 810 |  | 2011-07-08 | 33000 | 910 | [9 empty] | 0.18 | 2011-07-08 | ND | - | 6400 | 2011-07-08 | 29000 | 840 |  | 2011-07-08 | 30000 | 950 | [9 empty] | 0.17 | 2011-07-08 | ND | - | 6300 | 2011-07-08 | 18000 | 470 |  | 2011-07-08 | 22000 | 180 | [9 empty] | 0.17 | 2011-07-11 | ND | - | 1200 | 2011-07-11 | 6500 | 100 |  | 2011-07-11 | 7200 | 120
38.0909 | 140.7183 | 2011-06-29 | 11:15 | 2011-06-14 | Miyagi Prefecture | Murata Town | 38°05'27.2" | 140°43'06.0" | 79.4 |  | U8 container (ø 50 mm×50 mm) | Gamma ray spectrometry using germanium semiconductor detectors | Gamma ray spectrometry using germanium semiconductor detectors | Gamma ray spectrometry using germanium semiconductor detectors | [6 empty] | - | 16000 | 16000 | [6 empty] | 0.24 | 2011-07-05 | 1200 | 1100 | 3300 | 2011-07-05 | 18000 | 430 |  | 2011-07-05 | 18000 | 450 | [9 empty] | 0.23 | 2011-07-05 | 1100 | 630 | 1900 | 2011-07-05 | 13000 | 320 |  | 2011-07-05 | 14000 | 360 | [9 empty] | 0.23 | 2011-07-05 | 2500 | 1400 | 4100 | 2011-07-05 | 16000 | 400 |  | 2011-07-05 | 19000 | 480 | [9 empty] | 0.24 | 2011-07-05 | 1600 | 750 | 2200 | 2011-07-05 | 18000 | 400 |  | 2011-07-05 | 19000 | 430 | [9 empty] | 0.23 | 2011-07-05 | 420 | 280 | 840 | 2011-07-05 | 13000 | 360 |  | 2011-07-05 | 13000 | 370
38.1261 | 140.5697 | 2011-06-29 | 11:16 | 2011-06-14 | Miyagi Prefecture | Zao Town | 38°07'34.0" | 140°34'10.8" | 88.3 |  | U8 container (ø 50 mm×50 mm) | Gamma ray spectrometry using germanium semiconductor detectors | Gamma ray spectrometry using germanium semiconductor detectors | Gamma ray spectrometry using germanium semiconductor detectors | [6 empty] | - | 12000 | 12000 | [6 empty] | 0.19 | 2011-07-10 | ND | - | 6400 | 2011-07-10 | 16000 | 680 |  | 2011-07-10 | 17000 | 710 | [9 empty] | 0.18 | 2011-07-10 | ND | - | 5100 | 2011-07-10 | 7100 | 520 |  | 2011-07-10 | 8100 | 510 | [9 empty] | 0.21 | 2011-07-10 | ND | - | 6200 | 2011-07-10 | 13000 | 680 |  | 2011-07-10 | 14000 | 660 | [9 empty] | 0.2 | 2011-07-10 | ND | - | 3800 | 2011-07-10 | 3300 | 420 |  | 2011-07-10 | 3700 | 360 | [9 empty] | 0.21 | 2011-07-10 | ND | - | 7300 | 2011-07-10 | 19000 | 780 |  | 2011-07-10 | 19000 | 770
37.821 | 140.7692 | 2011-06-29 | 11:20 | 2011-06-14 | Miyagi Prefecture | Marumori Town | 37°49'15.5" | 140°46'09.0" | 50.1 | Fair weather | U8 container (ø 50 mm×50 mm) | Gamma ray spectrometry using germanium semiconductor detectors | Gamma ray spectrometry using germanium semiconductor detectors | Gamma ray spectrometry using germanium semiconductor detectors | [6 empty] | - | 97000 | 100000 | [6 empty] | 0.87 | 2011-07-13 | ND | - | 11000 | 2011-07-13 | 91000 | 5800 |  | 2011-07-13 | 100000 | 6200 | [9 empty] | 0.88 | 2011-07-13 | ND | - | 16000 | 2011-07-13 | 84000 | 5500 |  | 2011-07-13 | 86000 | 5500 | [9 empty] | 0.88 | 2011-07-13 | ND | - | 27000 | 2011-07-13 | 120000 | 7700 |  | 2011-07-13 | 130000 | 8100 | [9 empty] | 0.88 | 2011-07-13 | ND | - | 16000 | 2011-07-13 | 95000 | 6200 |  | 2011-07-13 | 100000 | 6400 | [9 empty] | 0.89 | 2011-07-13 | 1600 | 2100 | 6200 | 2011-07-13 | 100000 | 6400 |  | 2011-07-13 | 110000 | 6700
37.9186 | 140.8932 | 2011-06-29 | 11:25 | 2011-06-14 | Miyagi Prefecture | Yamamoto Town | 37°55'07.0" | 140°53'35.5" | 56.6 | Sunny | U8 container (ø 50 mm×50 mm) | Gamma ray spectrometry using germanium semiconductor detectors | Gamma ray spectrometry using germanium semiconductor detectors | Gamma ray spectrometry using germanium semiconductor detectors | [6 empty] | - | 41000 | 47000 | [6 empty] | 0.27 | 2011-07-08 | 2100 | 1100 | 3300 | 2011-07-08 | 53000 | 730 |  | 2011-07-08 | 64000 | 790 | [9 empty] | 0.28 | 2011-07-08 | ND | - | 7400 | 2011-07-08 | 44000 | 900 |  | 2011-07-08 | 52000 | 1000 | [9 empty] | 0.28 | 2011-07-08 | ND | - | 8300 | 2011-07-08 | 30000 | 830 |  | 2011-07-08 | 32000 | 910 | [9 empty] | 0.28 | 2011-07-07 | ND | - | 4300 | 2011-07-07 | 35000 | 570 |  | 2011-07-07 | 41000 | 660 | [9 empty] | 0.27 | 2011-07-08 | ND | - | 7100 | 2011-07-08 | 41000 | 730 |  | 2011-07-08 | 44000 | 720
36.7553 | 140.6857 | 2011-06-29 | 11:25 | 2011-06-14 | Ibaraki Prefecture | Takahagi City | 36°45'19.2" | 140°41'08.6" | 80.2 | Sunny | U8 container (ø 50 mm×50 mm) | Gamma ray spectrometry using germanium semiconductor detectors | Gamma ray spectrometry using germanium semiconductor detectors | Gamma ray spectrometry using germanium semiconductor detectors | Gamma ray spectrometry using germanium semiconductor detectors | Gamma ray spectrometry using germanium semiconductor detectors |  |  |  |  | - | 15000 | 16000 | - | 15000 |  |  |  |  | 0.28 | 2011-07-18 | 3400 | 2300 | 7400 | 2011-07-18 | 11000 | 390 |  | 2011-07-18 | 12000 | 380 |  | 2011-07-18 | ND | - | 480 | 2011-07-18 | 11000 | 6500 | 22000 | 0.3 | 2011-07-19 | 3300 | 3200 | 11000 | 2011-07-19 | 26000 | 580 |  | 2011-07-19 | 28000 | 570 |  | 2011-07-19 | 82 | 150 | 580 | 2011-07-19 | 35000 | 8200 |  | 0.3 | 2011-07-19 | 2300 | 3000 | 10000 | 2011-07-19 | 22000 | 560 |  | 2011-07-19 | 23000 | 500 |  | 2011-07-19 | 270 | 130 | 430 | 2011-07-19 | 11000 | 7400 | 24000 | 0.28 | 2011-07-19 | ND | - | 6900 | 2011-07-19 | 8900 | 340 |  | 2011-07-19 | 10000 | 330 |  | 2011-07-19 | 170 | 110 | 380 | 2011-07-19 | 9300 | 5700 | 19000 | 0.27 | 2011-07-20 | 2600 | 2200 | 7300 | 2011-07-20 | 7900 | 350 |  | 2011-07-20 | 7600 | 290 |  | 2011-07-20 | ND | - | 470 | 2011-07-20 | 11000 | 6400 | 21000
38.1071 | 140.6769 | 2011-06-29 | 11:28 | 2011-06-14 | Miyagi Prefecture | Zao Town | 38°06'25.4" | 140°40'37.0" | 82.4 | Sunny | U8 container (ø 50 mm×50 mm) | Gamma ray spectrometry using germanium semiconductor detectors | Gamma ray spectrometry using germanium semiconductor detectors | Gamma ray spectrometry using germanium semiconductor detectors | [6 empty] | - | 13000 | 15000 | [6 empty] | 0.21 | 2011-07-08 | 1200 | 1500 | 4500 | 2011-07-08 | 26000 | 1400 |  | 2011-07-08 | 30000 | 1600 | [9 empty] | 0.22 | 2011-07-08 | 270 | 760 | 2300 | 2011-07-08 | 2100 | 200 |  | 2011-07-08 | 2600 | 230 | [9 empty] | 0.21 | 2011-07-08 | 210 | 830 | 2500 | 2011-07-08 | 4200 | 310 |  | 2011-07-08 | 5100 | 350 | [9 empty] | 0.21 | 2011-07-08 | 1100 | 1400 | 4300 | 2011-07-08 | 24000 | 1300 |  | 2011-07-08 | 27000 | 1500 | [9 empty] | 0.21 | 2011-07-08 | ND | - | 3100 | 2011-07-08 | 11000 | 640 |  | 2011-07-08 | 13000 | 760
36.862 | 140.6553 | 2011-06-29 | 11:29 | 2011-06-14 | Ibaraki Prefecture | Kitaibaraki City | 36°51'43.2" | 140°39'19.1" | 70.6 | Cloudy | U8 container (ø 50 mm×50 mm) | Gamma ray spectrometry using germanium semiconductor detectors | Gamma ray spectrometry using germanium semiconductor detectors | Gamma ray spectrometry using germanium semiconductor detectors | Gamma ray spectrometry using germanium semiconductor detectors | Gamma ray spectrometry using germanium semiconductor detectors |  |  |  |  | - | 7700 | 8800 | - | 13000 |  |  |  |  | 0.19 | 2011-07-13 | ND | - | 3300 | 2011-07-13 | 2900 | 220 |  | 2011-07-13 | 3200 | 200 |  | 2011-07-13 | ND | - | 420 | 2011-07-13 | 4600 | 4600 | 16000 | 0.18 | 2011-07-14 | 740 | 1600 | 5100 | 2011-07-14 | 18000 | 530 |  | 2011-07-14 | 20000 | 470 |  | 2011-07-14 | 210 | 130 | 410 | 2011-07-14 | 30000 | 5800 |  | 0.18 | 2011-07-14 | 1200 | 1200 | 3800 | 2011-07-14 | 7200 | 340 |  | 2011-07-14 | 9100 | 330 |  | 2011-07-14 | 42 | 98 | 360 | 2011-07-14 | 11000 | 4800 | 15000 | 0.18 | 2011-07-14 | ND | - | 4200 | 2011-07-14 | 8100 | 340 |  | 2011-07-14 | 9200 | 330 |  | 2011-07-14 | ND | - | 400 | 2011-07-14 | 19000 | 4300 |  | 0.19 | 2011-07-14 | ND | - | 3500 | 2011-07-14 | 1900 | 180 |  | 2011-07-14 | 2300 | 160 |  | 2011-07-14 | 110 | 110 | 400 | 2011-07-14 | 1200 | 4800 | 17000
37.1743 | 140.7369 | 2011-06-29 | 11:30 | 2011-06-14 | Fukushima Prefecture | Iwaki City | 37°10'27.5" | 140°44'12.9" | 37.9 |  | U8 container (ø 50 mm×50 mm) | Gamma ray spectrometry using germanium semiconductor detectors | Gamma ray spectrometry using germanium semiconductor detectors | Gamma ray spectrometry using germanium semiconductor detectors | Gamma ray spectrometry using germanium semiconductor detectors | Gamma ray spectrometry using germanium semiconductor detectors |  |  |  |  | - | 11000 | 13000 | - | - |  |  |  |  | 0.23 | 2011-07-12 | 1400 | 1600 | 5000 | 2011-07-12 | 12000 | 480 |  | 2011-07-12 | 13000 | 370 |  | 2011-07-12 | 130 | 120 | 440 | 2011-07-12 | ND | - | 23000 | 0.27 | 2011-07-12 | 100 | 1200 | 3900 | 2011-07-12 | 7600 | 340 |  | 2011-07-12 | 9100 | 300 |  | 2011-07-12 | 120 | 120 | 400 | 2011-07-12 | 1600 | 4900 | 18000 | 0.24 | 2011-07-12 | ND | - | 4700 | 2011-07-12 | 17000 | 480 |  | 2011-07-12 | 19000 | 410 |  | 2011-07-12 | 64 | 110 | 390 | 2011-07-12 | 6000 | 5400 | 18000 | 0.24 | 2011-07-12 | ND | - | 4900 | 2011-07-12 | 17000 | 490 |  | 2011-07-12 | 19000 | 420 |  | 2011-07-12 | 160 | 120 | 400 | 2011-07-12 | 2600 | 5100 | 18000 | 0.23 | 2011-07-12 | ND | - | 3300 | 2011-07-12 | 3200 | 210 |  | 2011-07-12 | 3200 | 190 |  | 2011-07-12 | 10 | 86 | 340 | 2011-07-12 | ND | - | 17000
37.9888 | 140.7204 | 2011-06-29 | 11:32 | 2011-06-14 | Miyagi Prefecture | Kakuda City | 37°59'19.6" | 140°43'13.3" | 68.8 | Sunny | U8 container (ø 50 mm×50 mm) | Gamma ray spectrometry using germanium semiconductor detectors | Gamma ray spectrometry using germanium semiconductor detectors | Gamma ray spectrometry using germanium semiconductor detectors | [6 empty] | - | 57000 | 47000 | [6 empty] | 0.25 | 2011-07-06 | ND | - | 5900 | 2011-07-06 | 62000 | 1200 |  | 2011-07-06 | 50000 | 1000 | [9 empty] | 0.22 | 2011-07-06 | ND | - | 6200 | 2011-07-06 | 53000 | 1100 |  | 2011-07-06 | 46000 | 980 | [9 empty] | 0.23 | 2011-07-06 | ND | - | 5500 | 2011-07-06 | 50000 | 1100 |  | 2011-07-06 | 40000 | 900 | [9 empty] | 0.25 | 2011-07-06 | ND | - | 5700 | 2011-07-06 | 46000 | 1100 |  | 2011-07-06 | 40000 | 900 | [9 empty] | 0.26 | 2011-07-06 | ND | - | 6600 | 2011-07-06 | 74000 | 1400 |  | 2011-07-06 | 60000 | 1100
38.0373 | 140.7883 | 2011-06-29 | 11:34 | 2011-06-14 | Miyagi Prefecture | Kakuda City | 38°02'14.2" | 140°47'17.8" | 71.7 |  | U8 container (ø 50 mm×50 mm) | Gamma ray spectrometry using germanium semiconductor detectors | Gamma ray spectrometry using germanium semiconductor detectors | Gamma ray spectrometry using germanium semiconductor detectors | [6 empty] | - | 26000 | 30000 | [6 empty] | 0.26 | 2011-07-13 | ND | - | 6500 | 2011-07-13 | 30000 | 340 |  | 2011-07-13 | 34000 | 900 | [9 empty] | 0.23 | 2011-07-13 | ND | - | 7200 | 2011-07-13 | 35000 | 480 |  | 2011-07-13 | 41000 | 410 | [9 empty] | 0.23 | 2011-07-13 | ND | - | 6800 | 2011-07-13 | 28000 | 110 |  | 2011-07-13 | 32000 | 180 | [9 empty] | 0.24 | 2011-07-13 | ND | - | 5800 | 2011-07-13 | 25000 | 160 |  | 2011-07-13 | 28000 | 330 | [9 empty] | 0.26 | 2011-07-13 | ND | - | 5400 | 2011-07-13 | 14000 | 170 |  | 2011-07-13 | 18000 | 220
38.2746 | 140.6005 | 2011-06-29 | 11:40 | 2011-06-14 | Miyagi Prefecture | Sendai City Taihaku ward | 38°16'28.6" | 140°36'01.7" | 102.1 | Sunny | U8 container (ø 50 mm×50 mm) | Gamma ray spectrometry using germanium semiconductor detectors | Gamma ray spectrometry using germanium semiconductor detectors | Gamma ray spectrometry using germanium semiconductor detectors | [6 empty] | - | 3300 | 4000 | [6 empty] | 0.06 | 2011-07-05 | 660 | 810 | 2400 | 2011-07-05 | 7100 | 260 |  | 2011-07-05 | 8300 | 290 | [9 empty] | 0.06 | 2011-07-05 | 690 | 640 | 1900 | 2011-07-05 | 1900 | 150 |  | 2011-07-05 | 2000 | 150 | [9 empty] | 0.06 | 2011-07-05 | 1200 | 610 | 1800 | 2011-07-05 | 1200 | 120 |  | 2011-07-05 | 1600 | 140 | [9 empty] | 0.06 | 2011-07-05 | 440 | 360 | 1100 | 2011-07-05 | 2900 | 180 |  | 2011-07-05 | 3600 | 220 | [9 empty] | 0.06 | 2011-07-05 | ND | - | 270 | 2011-07-05 | 3500 | 49 |  | 2011-07-05 | 4700 | 59
38.0793 | 140.7014 | 2011-06-29 | 11:40 | 2011-06-14 | Miyagi Prefecture | Murata Town | 38°04'45.6" | 140°42'04.9" | 78.7 |  | U8 container (ø 50 mm×50 mm) | Gamma ray spectrometry using germanium semiconductor detectors | Gamma ray spectrometry using germanium semiconductor detectors | Gamma ray spectrometry using germanium semiconductor detectors | [6 empty] | - | 3500 | 4100 | [6 empty] | 0.24 | 2011-07-10 | 1400 | 960 | 2900 | 2011-07-10 | 4300 | 310 |  | 2011-07-10 | 5200 | 360 | [9 empty] | 0.24 | 2011-07-10 | ND | - | 7700 | 2011-07-10 | 4600 | 210 |  | 2011-07-10 | 5300 | 260 | [9 empty] | 0.23 | 2011-07-10 | ND | - | 3300 | 2011-07-10 | 1400 | 100 |  | 2011-07-10 | 1500 | 100 | [9 empty] | 0.26 | 2011-07-10 | ND | - | 6700 | 2011-07-10 | 3000 | 210 |  | 2011-07-10 | 3300 | 200 | [9 empty] | 0.22 | 2011-07-11 | 630 | 420 | 1300 | 2011-07-11 | 4300 | 100 |  | 2011-07-11 | 5100 | 150
37.8567 | 140.7337 | 2011-06-29 | 11:45 | 2011-06-14 | Miyagi Prefecture | Marumori Town | 37°51'24.3" | 140°44'01.5" | 55.1 | Sunny | U8 container (ø 50 mm×50 mm) | Gamma ray spectrometry using germanium semiconductor detectors | Gamma ray spectrometry using germanium semiconductor detectors | Gamma ray spectrometry using germanium semiconductor detectors | [6 empty] | - | 37000 | 42000 | [6 empty] | 0.58 | 2011-07-08 | ND | - | 10000 | 2011-07-08 | 82000 | 8400 |  | 2011-07-08 | 91000 | 6000 | [9 empty] | 0.59 | 2011-07-08 | ND | - | 3600 | 2011-07-08 | 9700 | 1000 |  | 2011-07-08 | 11000 | 780 | [9 empty] | 0.59 | 2011-07-08 | ND | - | 3600 | 2011-07-08 | 8800 | 940 |  | 2011-07-08 | 10000 | 730 | [9 empty] | 0.56 | 2011-07-08 | ND | - | 5200 | 2011-07-08 | 35000 | 3500 |  | 2011-07-08 | 40000 | 2600 | [9 empty] | 0.57 | 2011-07-08 | ND | - | 7400 | 2011-07-08 | 49000 | 5000 |  | 2011-07-08 | 58000 | 3800
37.8379 | 140.7224 | 2011-06-29 | 11:45 | 2011-06-14 | Miyagi Prefecture | Marumori Town | 37°50'16.5" | 140°43'20.5" | 53.7 | Sunny | U8 container (ø 50 mm×50 mm) | Gamma ray spectrometry using germanium semiconductor detectors | Gamma ray spectrometry using germanium semiconductor detectors | Gamma ray spectrometry using germanium semiconductor detectors | [6 empty] | - | 19000 | 23000 | [6 empty] | 0.54 | 2011-07-14 | ND | - | 8900 | 2011-07-14 | 17000 | 1800 |  | 2011-07-14 | 22000 | 1500 | [9 empty] | 0.57 | 2011-07-14 | 1300 | 800 | 2400 | 2011-07-14 | 7000 | 720 |  | 2011-07-14 | 8800 | 580 | [9 empty] | 0.58 | 2011-07-14 | ND | - | 12000 | 2011-07-14 | 31000 | 3200 |  | 2011-07-14 | 36000 | 2500 | [9 empty] | 0.58 | 2011-07-14 | 1900 | 1700 | 5200 | 2011-07-14 | 14000 | 1400 |  | 2011-07-14 | 17000 | 1200 | [9 empty] | 0.56 | 2011-07-14 | ND | - | 6400 | 2011-07-14 | 25000 | 2500 |  | 2011-07-14 | 30000 | 2000
38.0928 | 140.8812 | 2011-06-29 | 11:45 | 2011-06-14 | Miyagi Prefecture | Watari Town | 38°05'34.2" | 140°52'52.3" | 75.8 | Sunny | U8 container (ø 50 mm×50 mm) | Gamma ray spectrometry using germanium semiconductor detectors | Gamma ray spectrometry using germanium semiconductor detectors | Gamma ray spectrometry using germanium semiconductor detectors | [6 empty] | 820 | 22000 | 25000 | [6 empty] | 0.22 | 2011-07-08 | ND | - | 6200 | 2011-07-08 | 25000 | 600 |  | 2011-07-08 | 24000 | 570 | [9 empty] | 0.19 | 2011-07-08 | ND | - | 5500 | 2011-07-08 | 24000 | 560 |  | 2011-07-08 | 30000 | 620 | [9 empty] | 0.2 | 2011-07-08 | 2300 | 760 |  | 2011-07-08 | 28000 | 750 |  | 2011-07-08 | 32000 | 830 | [9 empty] | 0.2 | 2011-07-08 | ND | - | 6700 | 2011-07-08 | 23000 | 520 |  | 2011-07-08 | 26000 | 200 | [9 empty] | 0.21 | 2011-07-08 | 1800 | 1400 | 4100 | 2011-07-08 | 13000 | 560 |  | 2011-07-08 | 14000 | 620
38.107 | 140.8769 | 2011-06-29 | 11:50 | 2011-06-14 | Miyagi Prefecture | Iwanuma City | 38°06'25.1" | 140°52'36.7" | 77.4 | Sunny | U8 container (ø 50 mm×50 mm) | Gamma ray spectrometry using germanium semiconductor detectors | Gamma ray spectrometry using germanium semiconductor detectors | Gamma ray spectrometry using germanium semiconductor detectors | Gamma ray spectrometry using germanium semiconductor detectors |  | The measurement was conducted by radiochemical analysis using low background beta-ray counters after separating the radioactive strontium | The measurement was conducted by radiochemical analysis using low background beta-ray counters after separating the radioactive strontium | The alpha-ray was measured by radiochemical analysis using silicon semiconductor detectors after separating the radioactive plutonium | The alpha-ray was measured by radiochemical analysis using silicon semiconductor detectors after separating the radioactive plutonium | - | 12000 | 14000 | 79 |  | - | - | - | 0.95 | 0.13 | 2011-07-07 | ND | - | 3300 | 2011-07-07 | 14000 | 800 |  | 2011-07-07 | 15000 | 860 |  | 2011-07-07 | ND | - | 440 |  |  |  |  | 0.14 | 2011-07-07 | 400 | 740 | 2200 | 2011-07-07 | 12000 | 670 |  | 2011-07-07 | 13000 | 700 |  | 2011-07-07 | 370 | 110 | [5 empty] | 0.13 | 2011-07-07 | ND | - | 1900 | 2011-07-07 | 8600 | 480 |  | 2011-07-07 | 9700 | 530 |  | 2011-07-07 | ND | - | 260 |  |  |  |  | 0.14 | 2011-07-07 | 1200 | 1000 | 3100 | 2011-07-07 | 20000 | 1100 |  | 2011-07-07 | 23000 | 1200 |  | 2011-07-07 | ND | - | 380 |  |  |  |  | 0.13 | 2011-07-07 | 660 | 540 | 1600 | 2011-07-07 | 6300 | 360 |  | 2011-07-07 | 7400 | 410 |  | 2011-07-07 | 27 | 79 | 240 | [46 empty] | 4 | ND | - | 390 | 4 | ND | - | 63 | 4 | ND | - | 0.79 | 4 | 0.95 | 0.25
37.1505 | 140.6645 | 2011-06-29 | 11:50 | 2011-06-14 | Fukushima Prefecture | Iwaki City | 37°09'01.7" | 140°39'52.3" | 44.4 | Sunny | U8 container (ø 50 mm×50 mm) | Gamma ray spectrometry using germanium semiconductor detectors | Gamma ray spectrometry using germanium semiconductor detectors | Gamma ray spectrometry using germanium semiconductor detectors | Gamma ray spectrometry using germanium semiconductor detectors | Gamma ray spectrometry using germanium semiconductor detectors |  |  |  |  | - | 17000 | 18000 | - | 7700 |  |  |  |  | 0.26 | 2011-07-12 | ND | - | 3900 | 2011-07-12 | 7700 | 320 |  | 2011-07-12 | 8100 | 310 |  | 2011-07-12 | 260 | 81 | 380 | 2011-07-12 | 6600 | 4200 | 14000 | 0.26 | 2011-07-12 | 1800 | 1400 | 4500 | 2011-07-12 | 17000 | 490 |  | 2011-07-12 | 18000 | 420 |  | 2011-07-12 | 53 | 110 | 390 | 2011-07-12 | 9200 | 4900 | 16000 | 0.24 | 2011-07-13 | 2700 | 1700 | 5200 | 2011-07-13 | 26000 | 600 |  | 2011-07-13 | 28000 | 530 |  | 2011-07-13 | ND | - | 500 | 2011-07-13 | ND | - | 20000 | 0.25 | 2011-07-13 | ND | - | 6500 | 2011-07-13 | 23000 | 580 |  | 2011-07-13 | 27000 | 560 |  | 2011-07-13 | 330 | 140 | 450 | 2011-07-13 | 19000 | 6100 |  | 0.25 | 2011-07-13 | ND | - | 4400 | 2011-07-13 | 10000 | 380 |  | 2011-07-13 | 11000 | 380 |  | 2011-07-13 | ND | - | 390 | 2011-07-13 | 3400 | 5100 | 18000
37.8163 | 140.7334 | 2011-06-29 | 11:55 | 2011-06-14 | Miyagi Prefecture | Marumori Town | 37°48'58.8" | 140°44'00.1" | 51.2 | Fair weather | U8 container (ø 50 mm×50 mm) | Gamma ray spectrometry using germanium semiconductor detectors | Gamma ray spectrometry using germanium semiconductor detectors | Gamma ray spectrometry using germanium semiconductor detectors |  | Gamma ray spectrometry using germanium semiconductor detectors |  |  |  |  | - | 74000 | 87000 |  | 21000 |  |  |  |  | 0.9 | 2011-07-06 | ND | - | 11000 | 2011-07-06 | 100000 | 1300 |  | 2011-07-06 | 120000 | 1500 | [5 empty] | 2011-07-06 | 43000 | 14000 |  | 0.97 | 2011-07-06 | 1700 | 2400 | 7100 | 2011-07-06 | 59000 | 1000 |  | 2011-07-06 | 68000 | 1200 | [5 empty] | 2011-07-06 | 1200 | 10000 | 30000 | 0.91 | 2011-07-06 | 1300 | 2500 | 7500 | 2011-07-06 | 66000 | 1100 |  | 2011-07-06 | 82000 | 1300 | [5 empty] | 2011-07-06 | 25000 | 10000 | 31000 | 0.92 | 2011-07-06 | ND | - | 9100 | 2011-07-06 | 73000 | 1300 |  | 2011-07-06 | 83000 | 1500 | [5 empty] | 2011-07-06 | 24000 | 13000 | 39000 | 0.93 | 2011-07-06 | 440 | 3000 | 9000 | 2011-07-06 | 67000 | 1100 |  | 2011-07-06 | 78000 | 1200 | [5 empty] | 2011-07-06 | 13000 | 11000 | 34000
36.9577 | 140.6703 | 2011-06-29 | 11:55 | 2011-06-14 | Fukushima Prefecture | Iwaki City | 36°57'27.8" | 140°40'12.9" | 60.7 | Sunny | U8 container (ø 50 mm×50 mm) | Gamma ray spectrometry using germanium semiconductor detectors | Gamma ray spectrometry using germanium semiconductor detectors | Gamma ray spectrometry using germanium semiconductor detectors | Gamma ray spectrometry using germanium semiconductor detectors | Gamma ray spectrometry using germanium semiconductor detectors |  |  |  |  | - | 15000 | 17000 | - | 29000 |  |  |  |  | 0.24 | 2011-07-15 | 2600 | 2100 | 6600 | 2011-07-15 | 20000 | 580 |  | 2011-07-15 | 22000 | 500 |  | 2011-07-15 | 300 | 150 | 460 | 2011-07-15 | 39000 | 6700 |  | 0.23 | 2011-07-15 | 2200 | 1800 | 5800 | 2011-07-15 | 8000 | 400 |  | 2011-07-15 | 8600 | 310 |  | 2011-07-15 | ND | - | 470 | 2011-07-15 | 21000 | 5500 |  | 0.22 | 2011-07-15 | ND | - | 7100 | 2011-07-15 | 18000 | 520 |  | 2011-07-15 | 20000 | 510 |  | 2011-07-15 | ND | - | 510 | 2011-07-15 | 23000 | 7400 |  | 0.23 | 2011-07-15 | 1800 | 1700 | 5600 | 2011-07-15 | 9300 | 370 |  | 2011-07-15 | 9000 | 360 |  | 2011-07-15 | 57 | 98 | 370 | 2011-07-15 | 26000 | 6100 |  | 0.24 | 2011-07-16 | ND | - | 8400 | 2011-07-16 | 22000 | 560 |  | 2011-07-16 | 24000 | 550 |  | 2011-07-16 | 110 | 150 | 530 | 2011-07-16 | 37000 | 9000
37.1799 | 140.7187 | 2011-06-29 | 12:00 | 2011-06-14 | Fukushima Prefecture | Iwaki City | 37°10'47.6" | 140°43'07.4" | 38.6 | Sunny | U8 container (ø 50 mm×50 mm) | Gamma ray spectrometry using germanium semiconductor detectors | Gamma ray spectrometry using germanium semiconductor detectors | Gamma ray spectrometry using germanium semiconductor detectors | Gamma ray spectrometry using germanium semiconductor detectors | Gamma ray spectrometry using germanium semiconductor detectors |  |  |  |  | - | 22000 | 25000 | - | - |  |  |  |  | 0.22 | 2011-07-12 | 1000 | 1100 | 3600 | 2011-07-12 | 15000 | 460 |  | 2011-07-12 | 17000 | 420 |  | 2011-07-12 | 150 | 100 | 340 | 2011-07-12 | 3000 | 4500 | 16000 | 0.22 | 2011-07-12 | 380 | 1400 | 4400 | 2011-07-12 | 29000 | 530 |  | 2011-07-12 | 31000 | 520 |  | 2011-07-12 | 59 | 100 | 370 | 2011-07-12 | 190 | 4600 | 17000 | 0.23 | 2011-07-12 | ND | - | 5200 | 2011-07-12 | 27000 | 610 |  | 2011-07-12 | 32000 | 550 |  | 2011-07-12 | 370 | 130 | 400 | 2011-07-12 | 1500 | 5700 | 20000 | 0.23 | 2011-07-12 | 1500 | 1400 | 4500 | 2011-07-12 | 24000 | 580 |  | 2011-07-12 | 28000 | 520 |  | 2011-07-12 | 70 | 120 | 430 | 2011-07-12 | ND | - | 19000 | 0.22 | 2011-07-12 | ND | - | 3900 | 2011-07-12 | 14000 | 410 |  | 2011-07-12 | 16000 | 370 |  | 2011-07-12 | 27 | 93 | 370 | 2011-07-12 | 4400 | 4700 | 16000
38.1226 | 140.6416 | 2011-06-29 | 12:30 | 2011-06-14 | Miyagi Prefecture | Zao Town | 38°07'21.3" | 140°38'29.8" | 85.2 |  | U8 container (ø 50 mm×50 mm) | Gamma ray spectrometry using germanium semiconductor detectors | Gamma ray spectrometry using germanium semiconductor detectors | Gamma ray spectrometry using germanium semiconductor detectors | [6 empty] | - | 10000 | 12000 | [6 empty] | 0.19 | 2011-07-11 | ND | - | 15000 | 2011-07-11 | 9800 | 420 |  | 2011-07-11 | 11000 | 460 | [9 empty] | 0.21 | 2011-07-11 | ND | - | 15000 | 2011-07-11 | 11000 | 420 |  | 2011-07-11 | 13000 | 510 | [9 empty] | 0.18 | 2011-07-11 | 1100 | 1600 | 4700 | 2011-07-11 | 13000 | 470 |  | 2011-07-11 | 16000 | 560 | [9 empty] | 0.17 | 2011-07-11 | ND | - | 16000 | 2011-07-11 | 8500 | 420 |  | 2011-07-11 | 10000 | 510 | [9 empty] | 0.18 | 2011-07-11 | ND | - | 17000 | 2011-07-11 | 9700 | 470 |  | 2011-07-11 | 11000 | 510
37.1913 | 140.7203 | 2011-06-29 | 12:30 | 2011-06-14 | Fukushima Prefecture | Iwaki City | 37°11'28.6" | 140°43'13.1" | 37.6 | Sunny | U8 container (ø 50 mm×50 mm) | Gamma ray spectrometry using germanium semiconductor detectors | Gamma ray spectrometry using germanium semiconductor detectors | Gamma ray spectrometry using germanium semiconductor detectors | Gamma ray spectrometry using germanium semiconductor detectors | Gamma ray spectrometry using germanium semiconductor detectors |  |  |  |  | - | 27000 | 30000 | - | 8100 |  |  |  |  | 0.17 | 2011-07-12 | 150 | 1600 | 5300 | 2011-07-12 | 26000 | 610 |  | 2011-07-12 | 28000 | 540 |  | 2011-07-12 | 10 | 100 | 390 | 2011-07-12 | 17000 | 5700 |  | 0.16 | 2011-07-12 | 2200 | 1600 | 5100 | 2011-07-12 | 25000 | 590 |  | 2011-07-12 | 29000 | 530 |  | 2011-07-12 | 230 | 140 | 440 | 2011-07-12 | 9100 | 3300 | 17000 | 0.16 | 2011-07-12 | ND | - | 4600 | 2011-07-12 | 27000 | 580 |  | 2011-07-12 | 30000 | 530 |  | 2011-07-12 | 61 | 120 | 450 | 2011-07-12 | 8000 | 4900 | 16000 | 0.15 | 2011-07-12 | ND | - | 5200 | 2011-07-12 | 29000 | 610 |  | 2011-07-12 | 31000 | 540 |  | 2011-07-12 | 3.7 | 120 | 440 | 2011-07-12 | ND | - | 19000 | 0.14 | 2011-07-12 | ND | - | 5000 | 2011-07-12 | 29000 | 580 |  | 2011-07-12 | 32000 | 570 |  | 2011-07-12 | ND | - | 480 | 2011-07-12 | 6300 | 5200 | 17000
37.8275 | 140.7281 | 2011-06-29 | 12:45 | 2011-06-14 | Miyagi Prefecture | Marumori Town | 37°49'38.9" | 140°43'41.0" | 52.5 | Sunny | U8 container (ø 50 mm×50 mm) | Gamma ray spectrometry using germanium semiconductor detectors | Gamma ray spectrometry using germanium semiconductor detectors | Gamma ray spectrometry using germanium semiconductor detectors | [6 empty] | - | 43000 | 45000 | [6 empty] | 0.64 | 2011-07-07 | ND | - | 3300 | 2011-07-07 | 56000 | 3600 |  | 2011-07-07 | 58000 | 3600 | [9 empty] | 0.64 | 2011-07-07 | ND | - | 5100 | 2011-07-07 | 48000 | 3100 |  | 2011-07-07 | 51000 | 3200 | [9 empty] | 0.67 | 2011-07-07 | ND | - | 3300 | 2011-07-07 | 13000 | 910 |  | 2011-07-07 | 14000 | 970 | [9 empty] | 0.65 | 2011-07-07 | ND | - | 5300 | 2011-07-07 | 47000 | 3100 |  | 2011-07-07 | 51000 | 3200 | [9 empty] | 0.7 | 2011-07-07 | ND | - | 5600 | 2011-07-07 | 51000 | 3300 |  | 2011-07-07 | 52000 | 3300
38.0711 | 140.6619 | 2011-06-29 | 12:45 | 2011-06-14 | Miyagi Prefecture | Zao Town | 38°04'16.1" | 140°39'42.8" | 79.2 | No rain | U8 container (ø 50 mm×50 mm) | Gamma ray spectrometry using germanium semiconductor detectors | Gamma ray spectrometry using germanium semiconductor detectors | Gamma ray spectrometry using germanium semiconductor detectors |  |  | The measurement was conducted by radiochemical analysis using low background beta-ray counters after separating the radioactive strontium | The measurement was conducted by radiochemical analysis using low background beta-ray counters after separating the radioactive strontium | The alpha-ray was measured by radiochemical analysis using silicon semiconductor detectors after separating the radioactive plutonium | The alpha-ray was measured by radiochemical analysis using silicon semiconductor detectors after separating the radioactive plutonium | - | 19000 | 21000 |  |  | - | - | - | - | 0.15 | 2011-07-06 | ND | - | 4900 | 2011-07-06 | 22000 | 600 |  | 2011-07-06 | 24000 | 650 | [9 empty] | 0.17 | 2011-07-06 | ND | - | 5200 | 2011-07-06 | 18000 | 450 |  | 2011-07-06 | 21000 | 190 | [9 empty] | 0.16 | 2011-07-06 | ND | - | 4600 | 2011-07-06 | 25000 | 460 |  | 2011-07-06 | 22000 | 650 | [9 empty] | 0.16 | 2011-07-06 | ND | - | 3100 | 2011-07-06 | 16000 | 410 |  | 2011-07-06 | 23000 | 470 | [9 empty] | 0.16 | 2011-07-06 | ND | - | 4200 | 2011-07-06 | 15000 | 570 |  | 2011-07-06 | 17000 | 690 | [51 empty] | 1 | ND | - | 260 | 1 | ND | - | 46 | 1 | ND | - | 0.59 | 1 | ND | - | 0.59
38.0006 | 140.7266 | 2011-06-29 | 12:48 | 2011-06-14 | Miyagi Prefecture | Kakuda City | 38°00'02.1" | 140°43'35.6" | 69.8 | Sunny | U8 container (ø 50 mm×50 mm) | Gamma ray spectrometry using germanium semiconductor detectors | Gamma ray spectrometry using germanium semiconductor detectors | Gamma ray spectrometry using germanium semiconductor detectors | [6 empty] | - | 32000 | 27000 | [6 empty] | 0.36 | 2011-07-05 | ND | - | 3900 | 2011-07-05 | 22000 | 740 |  | 2011-07-05 | 19000 | 620 | [9 empty] | 0.34 | 2011-07-05 | ND | - | 5100 | 2011-07-05 | 44000 | 1100 |  | 2011-07-05 | 35000 | 850 | [9 empty] | 0.38 | 2011-07-06 | ND | - | 5300 | 2011-07-06 | 39000 | 1000 |  | 2011-07-06 | 31000 | 810 | [9 empty] | 0.36 | 2011-07-06 | ND | - | 5300 | 2011-07-06 | 33000 | 980 |  | 2011-07-06 | 30000 | 800 | [9 empty] | 0.35 | 2011-07-06 | ND | - | 4400 | 2011-07-06 | 24000 | 820 |  | 2011-07-06 | 20000 | 650
37.1874 | 140.7326 | 2011-06-29 | 12:55 | 2011-06-14 | Fukushima Prefecture | Iwaki City | 37°11'14.5" | 140°43'57.2" | 37.2 | Sunny | U8 container (ø 50 mm×50 mm) | Gamma ray spectrometry using germanium semiconductor detectors | Gamma ray spectrometry using germanium semiconductor detectors | Gamma ray spectrometry using germanium semiconductor detectors | Gamma ray spectrometry using germanium semiconductor detectors | Gamma ray spectrometry using germanium semiconductor detectors |  |  |  |  | - | 15000 | 17000 | - | - |  |  |  |  | 0.22 | 2011-07-12 | 3400 | 1800 | 5600 | 2011-07-12 | 23000 | 540 |  | 2011-07-12 | 26000 | 530 |  | 2011-07-12 | ND | - | 480 | 2011-07-12 | 3800 | 5600 | 20000 | 0.22 | 2011-07-12 | ND | - | 4500 | 2011-07-12 | 12000 | 400 |  | 2011-07-12 | 13000 | 390 |  | 2011-07-12 | ND | - | 460 | 2011-07-12 | 7200 | 4900 | 16000 | 0.22 | 2011-07-12 | ND | - | 5900 | 2011-07-12 | 19000 | 480 |  | 2011-07-12 | 21000 | 470 |  | 2011-07-12 | 64 | 150 | 520 | 2011-07-12 | 1400 | 6100 | 22000 | 0.21 | 2011-07-12 | 1100 | 1400 | 4700 | 2011-07-12 | 14000 | 460 |  | 2011-07-12 | 15000 | 390 |  | 2011-07-12 | 250 | 150 | 470 | 2011-07-12 | 11000 | 5300 | 17000 | 0.23 | 2011-07-12 | ND | - | 4100 | 2011-07-12 | 7800 | 350 |  | 2011-07-12 | 9000 | 280 |  | 2011-07-12 | 110 | 130 | 430 | 2011-07-12 | ND | - | 20000
38.1188 | 140.6631 | 2011-06-29 | 13:00 | 2011-06-14 | Miyagi Prefecture | Zao Town | 38°07'07.8" | 140°39'47.3" | 84 |  | U8 container (ø 50 mm×50 mm) | Gamma ray spectrometry using germanium semiconductor detectors | Gamma ray spectrometry using germanium semiconductor detectors | Gamma ray spectrometry using germanium semiconductor detectors | [6 empty] | - | 10000 | 11000 | [6 empty] | 0.2 | 2011-07-05 | 730 | 450 | 1400 | 2011-07-05 | 11000 | 340 |  | 2011-07-05 | 13000 | 400 | [9 empty] | 0.21 | 2011-07-05 | 520 | 290 | 880 | 2011-07-05 | 12000 | 320 |  | 2011-07-05 | 12000 | 360 | [9 empty] | 0.21 | 2011-07-05 | ND | - | 1100 | 2011-07-05 | 8200 | 300 |  | 2011-07-05 | 7500 | 280 | [9 empty] | 0.21 | 2011-07-05 | 1100 | 740 | 2200 | 2011-07-05 | 9900 | 320 |  | 2011-07-05 | 12000 | 370 | [9 empty] | 0.21 | 2011-07-05 | 1600 | 1100 | 3300 | 2011-07-05 | 9400 | 320 |  | 2011-07-05 | 10000 | 360
36.9686 | 140.6518 | 2011-06-29 | 13:05 | 2011-06-14 | Fukushima Prefecture | Iwaki City | 36°58'06.8" | 140°39'06.5" | 60.6 | Sunny | U8 container (ø 50 mm×50 mm) | Gamma ray spectrometry using germanium semiconductor detectors | Gamma ray spectrometry using germanium semiconductor detectors | Gamma ray spectrometry using germanium semiconductor detectors | Gamma ray spectrometry using germanium semiconductor detectors | Gamma ray spectrometry using germanium semiconductor detectors |  |  |  |  | - | 4200 | 4500 | - | - |  |  |  |  | 0.18 | 2011-07-12 | ND | - | 3100 | 2011-07-12 | 710 | 110 |  | 2011-07-12 | 960 | 110 |  | 2011-07-12 | 62 | 100 | 390 | 2011-07-12 | 3000 | 4200 | 16000 | 0.2 | 2011-07-12 | 100 | 890 | 3100 | 2011-07-12 | 3500 | 220 |  | 2011-07-12 | 3200 | 190 |  | 2011-07-12 | 120 | 110 | 400 | 2011-07-12 | ND | - | 17000 | 0.19 | 2011-07-13 | ND | - | 3500 | 2011-07-13 | 3600 | 230 |  | 2011-07-13 | 3900 | 210 |  | 2011-07-13 | ND | - | 410 | 2011-07-13 | ND | - | 17000 | 0.2 | 2011-07-13 | ND | - | 4500 | 2011-07-13 | 10000 | 360 |  | 2011-07-13 | 12000 | 350 |  | 2011-07-13 | 180 | 96 | 320 | 2011-07-13 | 6800 | 4900 | 17000 | 0.2 | 2011-07-13 | 580 | 1100 | 3600 | 2011-07-13 | 2900 | 210 |  | 2011-07-13 | 2900 | 180 |  | 2011-07-13 | 31 | 110 | 400 | 2011-07-13 | ND | - | 16000
38.0197 | 140.7834 | 2011-06-29 | 13:10 | 2011-06-14 | Miyagi Prefecture | Kakuda City | 38°01'11.0" | 140°47'00.3" | 70 | Sunny | U8 container (ø 50 mm×50 mm) | Gamma ray spectrometry using germanium semiconductor detectors | Gamma ray spectrometry using germanium semiconductor detectors | Gamma ray spectrometry using germanium semiconductor detectors |  | Gamma ray spectrometry using germanium semiconductor detectors |  |  |  |  | - | 30000 | 36000 |  | 5700 |  |  |  |  | 0.23 | 2011-07-07 | ND | - | 3700 | 2011-07-07 | 30000 | 280 |  | 2011-07-07 | 35000 | 210 | [5 empty] | 2011-07-07 | ND | - | 18000 | 0.26 | 2011-07-08 | ND | - | 5500 | 2011-07-08 | 49000 | 320 |  | 2011-07-08 | 58000 | 610 | [5 empty] | 2011-07-08 | ND | - | 23000 | 0.24 | 2011-07-08 | ND | - | 4900 | 2011-07-08 | 38000 | 370 |  | 2011-07-08 | 44000 | 560 | [5 empty] | 2011-07-08 | 28000 | 8400 |  | 0.22 | 2011-07-08 | ND | - | 2500 | 2011-07-08 | 6900 | 100 |  | 2011-07-08 | 8600 | 100 | [5 empty] | 2011-07-08 | ND | - | 14000 | 0.22 | 2011-07-08 | ND | - | 4300 | 2011-07-08 | 28000 | 410 |  | 2011-07-08 | 34000 | 300 | [5 empty] | 2011-07-08 | ND | - | 21000
37.8252 | 140.7183 | 2011-06-29 | 13:15 | 2011-06-14 | Miyagi Prefecture | Marumori Town | 37°49'30.8" | 140°43'06.0" | 52.7 | Sunny | U8 container (ø 50 mm×50 mm) | Gamma ray spectrometry using germanium semiconductor detectors | Gamma ray spectrometry using germanium semiconductor detectors | Gamma ray spectrometry using germanium semiconductor detectors | [6 empty] | - | 37000 | 40000 | [6 empty] | 0.47 | 2011-07-08 | ND | - | 6500 | 2011-07-08 | 30000 | 2100 |  | 2011-07-08 | 33000 | 2200 | [9 empty] | 0.58 | 2011-07-08 | ND | - | 7300 | 2011-07-08 | 73000 | 4700 |  | 2011-07-08 | 79000 | 4900 | [9 empty] | 0.53 | 2011-07-08 | ND | - | 3300 | 2011-07-08 | 21000 | 1400 |  | 2011-07-08 | 23000 | 1500 | [9 empty] | 0.46 | 2011-07-08 | ND | - | 5100 | 2011-07-08 | 46000 | 3000 |  | 2011-07-08 | 50000 | 3100 | [9 empty] | 0.55 | 2011-07-08 | ND | - | 2500 | 2011-07-08 | 15000 | 990 |  | 2011-07-08 | 16000 | 1000
38.066 | 140.6567 | 2011-06-29 | 13:15 | 2011-06-14 | Miyagi Prefecture | Zao Town | 38°03'57.5" | 140°39'24.1" | 78.9 | No rain | U8 container (ø 50 mm×50 mm) | Gamma ray spectrometry using germanium semiconductor detectors | Gamma ray spectrometry using germanium semiconductor detectors | Gamma ray spectrometry using germanium semiconductor detectors | [6 empty] | - | 23000 | 28000 | [6 empty] | 0.15 | 2011-07-09 | ND | - | 11000 | 2011-07-09 | 25000 | 990 |  | 2011-07-09 | 34000 | 1100 | [9 empty] | 0.16 | 2011-07-08 | 2600 | 2300 | 7000 | 2011-07-08 | 14000 | 780 |  | 2011-07-08 | 20000 | 850 | [9 empty] | 0.15 | 2011-07-08 | ND | - | 1200 | 2011-07-08 | 13000 | 150 |  | 2011-07-08 | 14000 | 170 | [9 empty] | 0.17 | 2011-07-08 | ND | - | 6700 | 2011-07-08 | 35000 | 670 |  | 2011-07-08 | 38000 | 650 | [9 empty] | 0.16 | 2011-07-08 | ND | - | 6800 | 2011-07-08 | 31000 | 750 |  | 2011-07-08 | 36000 | 860
36.8813 | 140.6544 | 2011-06-29 | 13:19 | 2011-06-14 | Ibaraki Prefecture | Kitaibaraki City | 36°52'52.6" | 140°39'15.7" | 68.8 | Cloudy | U8 container (ø 50 mm×50 mm) | Gamma ray spectrometry using germanium semiconductor detectors | Gamma ray spectrometry using germanium semiconductor detectors | Gamma ray spectrometry using germanium semiconductor detectors | Gamma ray spectrometry using germanium semiconductor detectors | Gamma ray spectrometry using germanium semiconductor detectors |  |  |  |  | - | 2600 | 2900 | - | 6700 |  |  |  |  | 0.19 | 2011-07-15 | ND | - | 3800 | 2011-07-15 | 6400 | 300 |  | 2011-07-15 | 6700 | 250 |  | 2011-07-15 | 26 | 95 | 350 | 2011-07-15 | 13000 | 4400 | 14000 | 0.19 | 2011-07-15 | 85 | 780 | 2800 | 2011-07-15 | 550 | 95 |  | 2011-07-15 | 780 | 93 |  | 2011-07-15 | 2.6 | 74 | 310 | 2011-07-15 | ND | - | 16000 | 0.19 | 2011-07-15 | ND | - | 3300 | 2011-07-15 | 1500 | 150 |  | 2011-07-15 | 1600 | 140 |  | 2011-07-15 | 87 | 100 | 360 | 2011-07-15 | ND | - | 16000 | 0.19 | 2011-07-15 | ND | - | 2500 | 2011-07-15 | 590 | 100 |  | 2011-07-15 | 460 | 73 |  | 2011-07-15 | 150 | 96 | 320 | 2011-07-15 | 6100 | 3900 | 13000 | 0.19 | 2011-07-15 | 650 | 860 | 2900 | 2011-07-15 | 4000 | 230 |  | 2011-07-15 | 5000 | 200 |  | 2011-07-15 | 58 | 79 | 290 | 2011-07-15 | 15000 | 3800
37.7948 | 140.7461 | 2011-06-29 | 13:20 | 2011-06-14 | Miyagi Prefecture | Marumori Town | 37°47'41.4" | 140°44'45.9" | 48.5 | Fair weather | U8 container (ø 50 mm×50 mm) | Gamma ray spectrometry using germanium semiconductor detectors | Gamma ray spectrometry using germanium semiconductor detectors | Gamma ray spectrometry using germanium semiconductor detectors | Gamma ray spectrometry using germanium semiconductor detectors | Gamma ray spectrometry using germanium semiconductor detectors | The measurement was conducted by radiochemical analysis using low background beta-ray counters after separating the radioactive strontium | The measurement was conducted by radiochemical analysis using low background beta-ray counters after separating the radioactive strontium | The alpha-ray was measured by radiochemical analysis using silicon semiconductor detectors after separating the radioactive plutonium | The alpha-ray was measured by radiochemical analysis using silicon semiconductor detectors after separating the radioactive plutonium | - | 98000 | 120000 | 550 | 27000 | - | 260 | - | - | 1.8 | 2011-07-06 | ND | - | 6100 | 2011-07-06 | 30000 | 850 |  | 2011-07-06 | 36000 | 1000 |  | 2011-07-06 | 360 | 240 | 730 | 2011-07-06 | 12000 | 10000 | 31000 | 1.8 | 2011-07-06 | ND | - | 18000 | 2011-07-06 | 250000 | 2000 |  | 2011-07-06 | 300000 | 2400 |  | 2011-07-06 | 1500 | 510 |  | 2011-07-06 | 83000 | 20000 |  | 1.8 | 2011-07-06 | 720 | 2800 | 8500 | 2011-07-06 | 88000 | 1200 |  | 2011-07-06 | 100000 | 1400 |  | 2011-07-06 | 290 | 350 | 1000 | 2011-07-06 | 14000 | 12000 | 36000 | 1.8 | 2011-07-06 | ND | - | 5800 | 2011-07-06 | 26000 | 790 |  | 2011-07-06 | 31000 | 920 |  | 2011-07-06 | 38 | 220 | 650 | 2011-07-06 | 7200 | 11000 | 32000 | 1.8 | 2011-07-06 | ND | - | 11000 | 2011-07-06 | 96000 | 1300 |  | 2011-07-06 | 110000 | 1500 |  | 2011-07-06 | 540 | 330 | 980 | 2011-07-06 | 21000 | 13000 | 38000 | [42 empty] | 2 | ND | - | 650 | 2 | 260 | 33 |  | 2 | ND | - | 0.72 | 2 | ND | - | 0.72
38.0096 | 140.7371 | 2011-06-29 | 13:21 | 2011-06-14 | Miyagi Prefecture | Kakuda City | 38°00'34.7" | 140°44'13.4" | 70.3 | Sunny | U8 container (ø 50 mm×50 mm) | Gamma ray spectrometry using germanium semiconductor detectors | Gamma ray spectrometry using germanium semiconductor detectors | Gamma ray spectrometry using germanium semiconductor detectors | [6 empty] | - | 68000 | 64000 | [6 empty] | 0.25 | 2011-07-06 | ND | - | 7300 | 2011-07-06 | 52000 | 1300 |  | 2011-07-06 | 49000 | 1200 | [9 empty] | 0.23 | 2011-07-06 | ND | - | 8700 | 2011-07-06 | 77000 | 1500 |  | 2011-07-06 | 70000 | 1400 | [9 empty] | 0.25 | 2011-07-06 | ND | - | 8500 | 2011-07-06 | 69000 | 1500 |  | 2011-07-06 | 64000 | 1300 | [9 empty] | 0.23 | 2011-07-06 | ND | - | 8200 | 2011-07-06 | 66000 | 1400 |  | 2011-07-06 | 63000 | 1300 | [9 empty] | 0.22 | 2011-07-06 | ND | - | 9000 | 2011-07-06 | 76000 | 1500 |  | 2011-07-06 | 72000 | 1400
38.1274 | 140.6922 | 2011-06-29 | 13:25 | 2011-06-14 | Miyagi Prefecture | Zao Town | 38°07'38.5" | 140°41'31.9" | 84 |  | U8 container (ø 50 mm×50 mm) | Gamma ray spectrometry using germanium semiconductor detectors | Gamma ray spectrometry using germanium semiconductor detectors | Gamma ray spectrometry using germanium semiconductor detectors | [6 empty] | - | 15000 | 19000 | [6 empty] | 0.17 | 2011-07-08 | ND | - | 6200 | 2011-07-08 | 9000 | 540 |  | 2011-07-08 | 11000 | 630 | [9 empty] | 0.19 | 2011-07-08 | ND | - | 4900 | 2011-07-08 | 17000 | 490 |  | 2011-07-08 | 23000 | 540 | [9 empty] | 0.17 | 2011-07-08 | ND | - | 5400 | 2011-07-08 | 14000 | 480 |  | 2011-07-08 | 14000 | 450 | [9 empty] | 0.17 | 2011-07-08 | ND | - | 5000 | 2011-07-08 | 13000 | 490 |  | 2011-07-08 | 16000 | 560 | [9 empty] | 0.14 | 2011-07-08 | ND | - | 5700 | 2011-07-08 | 24000 | 650 |  | 2011-07-08 | 31000 | 540
36.7977 | 140.7392 | 2011-06-29 | 13:28 | 2011-06-14 | Ibaraki Prefecture | Kitaibaraki City | 36°47'51.7" | 140°44'21.1" | 74.1 | Sunny | U8 container (ø 50 mm×50 mm) | Gamma ray spectrometry using germanium semiconductor detectors | Gamma ray spectrometry using germanium semiconductor detectors | Gamma ray spectrometry using germanium semiconductor detectors | Gamma ray spectrometry using germanium semiconductor detectors | Gamma ray spectrometry using germanium semiconductor detectors |  |  |  |  | - | 9700 | 10000 | - | 5900 |  |  |  |  | 0.24 | 2011-07-16 | ND | - | 3800 | 2011-07-16 | 1900 | 180 |  | 2011-07-16 | 1900 | 150 |  | 2011-07-16 | 28 | 100 | 390 | 2011-07-16 | ND | - | 17000 | 0.24 | 2011-07-18 | 920 | 1400 | 4600 | 2011-07-18 | 2400 | 200 |  | 2011-07-18 | 2800 | 180 |  | 2011-07-18 | 68 | 88 | 330 | 2011-07-18 | 7700 | 5100 | 17000 | 0.24 | 2011-07-18 | 1800 | 1900 | 5900 | 2011-07-18 | 12000 | 380 |  | 2011-07-18 | 12000 | 370 |  | 2011-07-18 | 2.7 | 80 | 330 | 2011-07-18 | ND | - | 19000 | 0.22 | 2011-07-18 | ND | - | 5800 | 2011-07-18 | 9100 | 330 |  | 2011-07-18 | 9300 | 320 |  | 2011-07-18 | ND | - | 440 | 2011-07-18 | 1800 | 4800 | 18000 | 0.21 | 2011-07-19 | 2300 | 2500 | 8100 | 2011-07-19 | 23000 | 570 |  | 2011-07-19 | 26000 | 510 |  | 2011-07-19 | 100 | 120 | 420 | 2011-07-19 | 20000 | 6100
37.1224 | 140.6541 | 2011-06-29 | 13:30 | 2011-06-14 | Fukushima Prefecture | Iwaki City | 37°07'20.8" | 140°39'14.7" | 47.2 | Sunny | U8 container (ø 50 mm×50 mm) | Gamma ray spectrometry using germanium semiconductor detectors | Gamma ray spectrometry using germanium semiconductor detectors | Gamma ray spectrometry using germanium semiconductor detectors | Gamma ray spectrometry using germanium semiconductor detectors | Gamma ray spectrometry using germanium semiconductor detectors |  |  |  |  | - | 28000 | 31000 | - | - |  |  |  |  | 0.34 | 2011-07-12 | ND | - | 5500 | 2011-07-12 | 26000 | 570 |  | 2011-07-12 | 28000 | 550 |  | 2011-07-12 | 310 | 140 | 440 | 2011-07-12 | 4300 | 5700 | 20000 | 0.32 | 2011-07-13 | 1700 | 1900 | 5900 | 2011-07-13 | 17000 | 490 |  | 2011-07-13 | 19000 | 480 |  | 2011-07-13 | 84 | 140 | 500 | 2011-07-13 | 3600 | 5600 | 20000 | 0.32 | 2011-07-13 | 280 | 2300 | 7200 | 2011-07-13 | 30000 | 710 |  | 2011-07-13 | 34000 | 620 |  | 2011-07-13 | 250 | 170 | 550 | 2011-07-13 | 12000 | 7300 | 24000 | 0.33 | 2011-07-13 | 2500 | 2400 | 7400 | 2011-07-13 | 36000 | 760 |  | 2011-07-13 | 41000 | 670 |  | 2011-07-13 | 170 | 160 | 540 | 2011-07-13 | 1600 | 7900 | 27000 | 0.32 | 2011-07-13 | 400 | 2300 | 7300 | 2011-07-13 | 32000 | 680 |  | 2011-07-13 | 34000 | 660 |  | 2011-07-13 | 230 | 170 | 590 | 2011-07-13 | 11000 | 7700 | 25000
38.0657 | 140.9121 | 2011-06-29 | 13:36 | 2011-06-14 | Miyagi Prefecture | Iwanuma City | 38°03'56.5" | 140°54'43.4" | 72.4 | Sunny | U8 container (ø 50 mm×50 mm) | Gamma ray spectrometry using germanium semiconductor detectors | Gamma ray spectrometry using germanium semiconductor detectors | Gamma ray spectrometry using germanium semiconductor detectors | [6 empty] | - | 2900 | 3000 | [6 empty] | 0.11 | 2011-07-05 | 100 | 64 | 190 | 2011-07-05 | 3700 | 56 |  | 2011-07-05 | 3700 | 54 | [9 empty] | 0.11 | 2011-07-05 | 160 | 150 | 440 | 2011-07-05 | 4900 | 62 |  | 2011-07-05 | 5300 | 67 | [9 empty] | 0.1 | 2011-07-05 | ND | - | 810 | 2011-07-05 | 520 | 89 |  | 2011-07-05 | 530 | 100 | [9 empty] | 0.1 | 2011-07-06 | ND | - | 310 | 2011-07-06 | 1000 | 68 |  | 2011-07-06 | 1200 | 75 | [9 empty] | 0.12 | 2011-07-06 | 890 | 570 | 1700 | 2011-07-06 | 4100 | 140 |  | 2011-07-06 | 4100 | 140
37.1644 | 140.7061 | 2011-06-29 | 13:40 | 2011-06-14 | Fukushima Prefecture | Iwaki City | 37°09'51.9" | 140°42'22.0" | 40.6 | Sunny | U8 container (ø 50 mm×50 mm) | Gamma ray spectrometry using germanium semiconductor detectors | Gamma ray spectrometry using germanium semiconductor detectors | Gamma ray spectrometry using germanium semiconductor detectors | Gamma ray spectrometry using germanium semiconductor detectors | Gamma ray spectrometry using germanium semiconductor detectors |  |  |  |  | - | 18000 | 19000 | - | - |  |  |  |  | 0.24 | 2011-07-12 | 1900 | 1500 | 4800 | 2011-07-12 | 20000 | 510 |  | 2011-07-12 | 22000 | 440 |  | 2011-07-12 | 2 | 130 | 440 | 2011-07-12 | 400 | 5800 | 21000 | 0.25 | 2011-07-12 | 350 | 1200 | 3900 | 2011-07-12 | 12000 | 360 |  | 2011-07-12 | 14000 | 360 |  | 2011-07-12 | 42 | 100 | 370 | 2011-07-12 | 3300 | 4500 | 16000 | 0.24 | 2011-07-12 | ND | - | 5200 | 2011-07-12 | 16000 | 490 |  | 2011-07-12 | 16000 | 410 |  | 2011-07-12 | 32 | 140 | 490 | 2011-07-12 | 1300 | 5700 | 21000 | 0.24 | 2011-07-12 | 1800 | 1300 | 4100 | 2011-07-12 | 14000 | 420 |  | 2011-07-12 | 14000 | 360 |  | 2011-07-12 | 180 | 71 | 370 | 2011-07-12 | 2500 | 4700 | 16000 | 0.26 | 2011-07-12 | 340 | 1600 | 5500 | 2011-07-12 | 29000 | 590 |  | 2011-07-12 | 30000 | 530 |  | 2011-07-12 | ND | - | 420 | 2011-07-12 | 1400 | 5500 | 19000
38.0198 | 140.7731 | 2011-06-29 | 13:44 | 2011-06-14 | Miyagi Prefecture | Kakuda City | 38°01'11.3" | 140°46'23.3" | 70.3 | Sunny | U8 container (ø 50 mm×50 mm) | Gamma ray spectrometry using germanium semiconductor detectors | Gamma ray spectrometry using germanium semiconductor detectors | Gamma ray spectrometry using germanium semiconductor detectors | [6 empty] | - | 28000 | 34000 | [6 empty] | 0.19 | 2011-07-12 | ND | - | 6500 | 2011-07-12 | 27000 | 430 |  | 2011-07-12 | 33000 | 230 | [9 empty] | 0.19 | 2011-07-12 | ND | - | 7100 | 2011-07-12 | 34000 | 200 |  | 2011-07-12 | 41000 | 200 | [9 empty] | 0.2 | 2011-07-12 | ND | - | 6600 | 2011-07-12 | 29000 | 190 |  | 2011-07-12 | 34000 | 220 | [9 empty] | 0.22 | 2011-07-13 | ND | - | 6700 | 2011-07-13 | 27000 | 280 |  | 2011-07-13 | 32000 | 520 | [9 empty] | 0.21 | 2011-07-13 | ND | - | 6500 | 2011-07-13 | 25000 | 180 |  | 2011-07-13 | 29000 | 110
38.2739 | 140.7374 | 2011-06-29 | 13:45 | 2011-06-14 | Miyagi Prefecture | Sendai City Aoba Ward | 38°16'26.0" | 140°44'14.8" | 98.2 | Sunny | U8 container (ø 50 mm×50 mm) | Gamma ray spectrometry using germanium semiconductor detectors | Gamma ray spectrometry using germanium semiconductor detectors | Gamma ray spectrometry using germanium semiconductor detectors | [6 empty] | - | 4800 | 5300 | [7 empty] | 2011-07-11 | 90 | 1000 | 3100 | 2011-07-11 | 4100 | 240 |  | 2011-07-11 | 4100 | 280 | [10 empty] | 2011-07-11 | ND | - | 3600 | 2011-07-11 | 3800 | 280 |  | 2011-07-11 | 4400 | 350 | [10 empty] | 2011-07-11 | ND | - | 2500 | 2011-07-11 | 4100 | 200 |  | 2011-07-11 | 4300 | 240 | [10 empty] | 2011-07-11 | ND | - | 2400 | 2011-07-11 | 3500 | 200 |  | 2011-07-11 | 4200 | 250 | [10 empty] | 2011-07-11 | 770 | 1100 | 3300 | 2011-07-11 | 8600 | 310 |  | 2011-07-11 | 9700 | 360
38.0454 | 140.6516 | 2011-06-29 | 13:45 | 2011-06-14 | Miyagi Prefecture | Zao Town | 38°02'43.6" | 140°39'05.6" | 77 | No rain | U8 container (ø 50 mm×50 mm) | Gamma ray spectrometry using germanium semiconductor detectors | Gamma ray spectrometry using germanium semiconductor detectors | Gamma ray spectrometry using germanium semiconductor detectors | [6 empty] | - | 17000 | 18000 | [6 empty] | 0.16 | 2011-07-07 | ND | - | 4800 | 2011-07-07 | 8900 | 550 |  | 2011-07-07 | 4800 | 620 | [9 empty] | 0.18 | 2011-07-07 | ND | - | 1300 | 2011-07-07 | 19000 | 190 |  | 2011-07-07 | 19000 | 200 | [9 empty] | 0.17 | 2011-07-07 | ND | - | 1500 | 2011-07-07 | 27000 | 190 |  | 2011-07-07 | 31000 | 210 | [9 empty] | 0.16 | 2011-07-07 | 930 | 520 | 1600 | 2011-07-07 | 12000 | 100 |  | 2011-07-07 | 13000 | 50 | [9 empty] | 0.17 | 2011-07-07 | ND | - | 7000 | 2011-07-07 | 18000 | 730 |  | 2011-07-07 | 23000 | 770
38.0197 | 140.7227 | 2011-06-29 | 13:49 | 2011-06-14 | Miyagi Prefecture | Kakuda City | 38°01'10.9" | 140°43'21.7" | 71.9 | Sunny | U8 container (ø 50 mm×50 mm) | Gamma ray spectrometry using germanium semiconductor detectors | Gamma ray spectrometry using germanium semiconductor detectors | Gamma ray spectrometry using germanium semiconductor detectors | [6 empty] | - | 51000 | 45000 | [6 empty] | 0.24 | 2011-07-06 | ND | - | 8200 | 2011-07-06 | 55000 | 1500 |  | 2011-07-06 | 44000 | 1200 | [9 empty] | 0.22 | 2011-07-06 | ND | - | 8100 | 2011-07-06 | 39000 | 1200 |  | 2011-07-06 | 33000 | 1100 | [9 empty] | 0.23 | 2011-07-06 | ND | - | 8700 | 2011-07-06 | 61000 | 1500 |  | 2011-07-06 | 55000 | 1400 | [9 empty] | 0.23 | 2011-07-06 | ND | - | 8900 | 2011-07-06 | 47000 | 1400 |  | 2011-07-06 | 44000 | 1200 | [9 empty] | 0.23 | 2011-07-06 | ND | - | 8800 | 2011-07-06 | 55000 | 1500 |  | 2011-07-06 | 51000 | 1300
37.8146 | 140.7072 | 2011-06-29 | 13:50 | 2011-06-14 | Miyagi Prefecture | Marumori Town | 37°48'52.7" | 140°42'25.8" | 52.2 | Sunny | U8 container (ø 50 mm×50 mm) | Gamma ray spectrometry using germanium semiconductor detectors | Gamma ray spectrometry using germanium semiconductor detectors | Gamma ray spectrometry using germanium semiconductor detectors | [6 empty] | - | 24000 | 26000 | [6 empty] | 0.75 | 2011-07-14 | 820 | 660 | 2000 | 2011-07-14 | 3400 | 280 |  | 2011-07-14 | 4100 | 260 | [9 empty] | 0.78 | 2011-07-14 | ND | - | 19000 | 2011-07-14 | 46000 | 3900 |  | 2011-07-14 | 53000 | 3400 | [9 empty] | 0.81 | 2011-07-14 | ND | - | 13000 | 2011-07-14 | 26000 | 2200 |  | 2011-07-14 | 28000 | 1800 | [9 empty] | 0.76 | 2011-07-14 | ND | - | 11000 | 2011-07-14 | 23000 | 2000 |  | 2011-07-14 | 25000 | 1700 | [9 empty] | 0.61 | 2011-07-14 | ND | - | 1800 | 2011-07-14 | 19000 | 1500 |  | 2011-07-14 | 21000 | 1300
36.9743 | 140.6384 | 2011-06-29 | 13:55 | 2011-06-14 | Fukushima Prefecture | Iwaki City | 36°58'27.4" | 140°38'18.1" | 60.8 | Sunny | U8 container (ø 50 mm×50 mm) | Gamma ray spectrometry using germanium semiconductor detectors | Gamma ray spectrometry using germanium semiconductor detectors | Gamma ray spectrometry using germanium semiconductor detectors | Gamma ray spectrometry using germanium semiconductor detectors | Gamma ray spectrometry using germanium semiconductor detectors |  |  |  |  | - | 8500 | 9300 | - | - |  |  |  |  | 0.24 | 2011-07-12 | ND | - | 4300 | 2011-07-12 | 11000 | 360 |  | 2011-07-12 | 12000 | 360 |  | 2011-07-12 | 230 | 100 | 350 | 2011-07-12 | 2000 | 4800 | 17000 | 0.24 | 2011-07-12 | 590 | 1000 | 3400 | 2011-07-12 | 6400 | 290 |  | 2011-07-12 | 6900 | 290 |  | 2011-07-12 | 140 | 110 | 390 | 2011-07-12 | 8000 | 4700 | 16000 | 0.25 | 2011-07-13 | ND | - | 4400 | 2011-07-13 | 9900 | 370 |  | 2011-07-13 | 11000 | 360 |  | 2011-07-13 | ND | - | 430 | 2011-07-13 | 4500 | 4700 | 16000 | 0.23 | 2011-07-13 | ND | - | 5300 | 2011-07-13 | 12000 | 440 |  | 2011-07-13 | 14000 | 430 |  | 2011-07-13 | ND | - | 470 | 2011-07-13 | 3900 | 5300 | 19000 | 0.23 | 2011-07-13 | ND | - | 3400 | 2011-07-13 | 3400 | 220 |  | 2011-07-13 | 3500 | 200 |  | 2011-07-13 | ND | - | 390 | 2011-07-13 | 4800 | 4400 | 15000
36.8844 | 140.6842 | 2011-06-29 | 14:07 | 2011-06-14 | Ibaraki Prefecture | Kitaibaraki City | 36°53'04.0" | 140°41'03.2" | 67.2 | Sunny | U8 container (ø 50 mm×50 mm) | Gamma ray spectrometry using germanium semiconductor detectors | Gamma ray spectrometry using germanium semiconductor detectors | Gamma ray spectrometry using germanium semiconductor detectors | Gamma ray spectrometry using germanium semiconductor detectors | Gamma ray spectrometry using germanium semiconductor detectors |  |  |  |  | - | 16000 | 17000 | 220 | 33000 |  |  |  |  | 0.4 | 2011-07-13 | 170 | 1500 | 4700 | 2011-07-13 | 14000 | 450 |  | 2011-07-13 | 16000 | 400 |  | 2011-07-13 | 300 | 120 | 350 | 2011-07-13 | 24000 | 4700 |  | 0.36 | 2011-07-14 | ND | - | 4900 | 2011-07-14 | 7700 | 350 |  | 2011-07-14 | 8600 | 350 |  | 2011-07-14 | ND | - | 440 | 2011-07-14 | 16000 | 4100 | 18000 | 0.37 | 2011-07-14 | ND | - | 4100 | 2011-07-14 | 6600 | 290 |  | 2011-07-14 | 7900 | 290 |  | 2011-07-14 | 58 | 97 | 360 | 2011-07-14 | 16000 | 4100 | 17000 | 0.39 | 2011-07-14 | 3600 | 2400 | 7600 | 2011-07-14 | 36000 | 680 |  | 2011-07-14 | 38000 | 610 |  | 2011-07-14 | 510 | 160 |  | 2011-07-14 | 67000 | 7700 |  | 0.38 | 2011-07-14 | 1200 | 2000 | 6200 | 2011-07-14 | 16000 | 460 |  | 2011-07-14 | 17000 | 450 |  | 2011-07-14 | 220 | 150 | 500 | 2011-07-14 | 44000 | 6400
37.1614 | 140.6871 | 2011-06-29 | 14:10 | 2011-06-14 | Fukushima Prefecture | Iwaki City | 37°09'41.2" | 140°41'13.7" | 42.1 | Sunny | U8 container (ø 50 mm×50 mm) | Gamma ray spectrometry using germanium semiconductor detectors | Gamma ray spectrometry using germanium semiconductor detectors | Gamma ray spectrometry using germanium semiconductor detectors | Gamma ray spectrometry using germanium semiconductor detectors | Gamma ray spectrometry using germanium semiconductor detectors |  |  |  |  | - | 24000 | 27000 | - | 4900 |  |  |  |  | 0.21 | 2011-07-12 | 1400 | 1300 | 4500 | 2011-07-12 | 17000 | 470 |  | 2011-07-12 | 18000 | 430 |  | 2011-07-12 | 130 | 130 | 460 | 2011-07-12 | 2500 | 4800 | 17000 | 0.22 | 2011-07-12 | ND | - | 6000 | 2011-07-12 | 27000 | 590 |  | 2011-07-12 | 30000 | 580 |  | 2011-07-12 | 82 | 140 | 530 | 2011-07-12 | 18000 | 5900 |  | 0.22 | 2011-07-12 | ND | - | 6300 | 2011-07-12 | 34000 | 690 |  | 2011-07-12 | 37000 | 740 |  | 2011-07-12 | 160 | 150 | 520 | 2011-07-12 | ND | - | 23000 | 0.21 | 2011-07-12 | 2300 | 1800 | 5700 | 2011-07-12 | 21000 | 580 |  | 2011-07-12 | 24000 | 510 |  | 2011-07-12 | 270 | 120 | 400 | 2011-07-12 | ND | - | 22000 | 0.22 | 2011-07-12 | 570 | 1700 | 5700 | 2011-07-12 | 23000 | 570 |  | 2011-07-12 | 25000 | 550 |  | 2011-07-12 | ND | - | 550 | 2011-07-12 | 3600 | 6300 | 21000
38.0809 | 140.9098 | 2011-06-29 | 14:11 | 2011-06-14 | Miyagi Prefecture | Iwanuma City | 38°04'51.4" | 140°54'35.3" | 74.1 | Sunny | U8 container (ø 50 mm×50 mm) | Gamma ray spectrometry using germanium semiconductor detectors | Gamma ray spectrometry using germanium semiconductor detectors | Gamma ray spectrometry using germanium semiconductor detectors | [6 empty] | - | 18000 | 21000 | [6 empty] | 0.18 | 2011-07-07 | 490 | 440 | 1300 | 2011-07-07 | 18000 | 930 |  | 2011-07-07 | 22000 | 1100 | [9 empty] | 0.17 | 2011-07-08 | 890 | 1100 | 3400 | 2011-07-08 | 9500 | 600 |  | 2011-07-08 | 11000 | 710 | [9 empty] | 0.18 | 2011-07-08 | ND | - | 4200 | 2011-07-08 | 16000 | 920 |  | 2011-07-08 | 19000 | 1100 | [9 empty] | 0.18 | 2011-07-08 | ND | - | 3700 | 2011-07-08 | 14000 | 840 |  | 2011-07-08 | 16000 | 950 | [9 empty] | 0.17 | 2011-07-08 | 740 | 1900 | 5800 | 2011-07-08 | 30000 | 1700 |  | 2011-07-08 | 38000 | 2000
36.7804 | 140.7317 | 2011-06-29 | 14:12 | 2011-06-14 | Ibaraki Prefecture | Kitaibaraki City | 36°46'49.4" | 140°43'54.2" | 76.1 | Cloudy | U8 container (ø 50 mm×50 mm) | Gamma ray spectrometry using germanium semiconductor detectors | Gamma ray spectrometry using germanium semiconductor detectors | Gamma ray spectrometry using germanium semiconductor detectors | Gamma ray spectrometry using germanium semiconductor detectors | Gamma ray spectrometry using germanium semiconductor detectors |  |  |  |  | - | 3300 | 3700 | - | - |  |  |  |  | 0.25 | 2011-07-15 | ND | - | 4100 | 2011-07-15 | 870 | 140 |  | 2011-07-15 | 1100 | 140 |  | 2011-07-15 | ND | - | 500 | 2011-07-15 | ND | - | 19000 | 0.25 | 2011-07-16 | ND | - | 5600 | 2011-07-16 | 4800 | 280 |  | 2011-07-16 | 5200 | 260 |  | 2011-07-16 | 33 | 120 | 440 | 2011-07-16 | 7100 | 5500 | 19000 | 0.25 | 2011-07-16 | 1200 | 1500 | 5000 | 2011-07-16 | 2800 | 220 |  | 2011-07-16 | 3200 | 200 |  | 2011-07-16 | ND | - | 470 | 2011-07-16 | ND | - | 23000 | 0.27 | 2011-07-18 | ND | - | 6300 | 2011-07-18 | 5400 | 290 |  | 2011-07-18 | 5800 | 260 |  | 2011-07-18 | ND | - | 490 | 2011-07-18 | ND | - | 21000 | 0.26 | 2011-07-18 | ND | - | 6100 | 2011-07-18 | 2700 | 210 |  | 2011-07-18 | 3100 | 200 |  | 2011-07-18 | ND | - | 520 | 2011-07-18 | 3700 | 6000 | 22000
38.0106 | 140.7691 | 2011-06-29 | 14:18 | 2011-06-14 | Miyagi Prefecture | Kakuda City | 38°00'38.0" | 140°46'08.8" | 69.5 | Sunny | U8 container (ø 50 mm×50 mm) | Gamma ray spectrometry using germanium semiconductor detectors | Gamma ray spectrometry using germanium semiconductor detectors | Gamma ray spectrometry using germanium semiconductor detectors | [6 empty] | - | 32000 | 37000 | [6 empty] | 0.2 | 2011-07-09 | 320 | 1700 | 5000 | 2011-07-09 | 45000 | 980 |  | 2011-07-09 | 54000 | 1100 | [9 empty] | 0.21 | 2011-07-09 | ND | - | 5000 | 2011-07-09 | 49000 | 1000 |  | 2011-07-09 | 55000 | 1100 | [9 empty] | 0.21 | 2011-07-09 | ND | - | 4100 | 2011-07-09 | 17000 | 620 |  | 2011-07-09 | 17000 | 620 | [9 empty] | 0.21 | 2011-07-09 | 170 | 1400 | 4100 | 2011-07-09 | 12000 | 520 |  | 2011-07-09 | 14000 | 550 | [9 empty] | 0.2 | 2011-07-09 | 390 | 1700 | 5000 | 2011-07-09 | 38000 | 910 |  | 2011-07-09 | 44000 | 970
38.0246 | 140.735 | 2011-06-29 | 14:18 | 2011-06-14 | Miyagi Prefecture | Kakuda City | 38°01'28.4" | 140°44'05.9" | 72 | Sunny | U8 container (ø 50 mm×50 mm) | Gamma ray spectrometry using germanium semiconductor detectors | Gamma ray spectrometry using germanium semiconductor detectors | Gamma ray spectrometry using germanium semiconductor detectors | [6 empty] | - | 35000 | 40000 | [6 empty] | 0.19 | 2011-07-19 | 2900 | 4300 | 13000 | 2011-07-19 | 29000 | 780 |  | 2011-07-19 | 32000 | 810 | [9 empty] | 0.22 | 2011-07-19 | 1100 | 4500 | 14000 | 2011-07-19 | 34000 | 850 |  | 2011-07-19 | 39000 | 910 | [9 empty] | 0.23 | 2011-07-19 | 780 | 4800 | 14000 | 2011-07-19 | 43000 | 950 |  | 2011-07-19 | 50000 | 1000 | [9 empty] | 0.23 | 2011-07-19 | 940 | 4400 | 13000 | 2011-07-19 | 31000 | 810 |  | 2011-07-19 | 35000 | 820 | [9 empty] | 0.24 | 2011-07-19 | 2200 | 4600 | 14000 | 2011-07-19 | 37000 | 880 |  | 2011-07-19 | 43000 | 930
38.0384 | 140.6844 | 2011-06-29 | 14:25 | 2011-06-14 | Miyagi Prefecture | Zao Town | 38°02'18.4" | 140°41'04.0" | 75.1 | No rain | U8 container (ø 50 mm×50 mm) | Gamma ray spectrometry using germanium semiconductor detectors | Gamma ray spectrometry using germanium semiconductor detectors | Gamma ray spectrometry using germanium semiconductor detectors | [6 empty] | - | 24000 | 26000 | [6 empty] | 0.2 | 2011-07-08 | ND | - | 9000 | 2011-07-08 | 20000 | 860 |  | 2011-07-08 | 21000 | 940 | [9 empty] | 0.19 | 2011-07-08 | ND | - | 4400 | 2011-07-08 | 28000 | 500 |  | 2011-07-08 | 31000 | 590 | [9 empty] | 0.2 | 2011-07-08 | ND | - | 5000 | 2011-07-08 | 7800 | 290 |  | 2011-07-08 | 9400 | 150 | [9 empty] | 0.21 | 2011-07-08 | ND | - | 6600 | 2011-07-08 | 39000 | 830 |  | 2011-07-08 | 43000 | 890 | [9 empty] | 0.2 | 2011-07-08 | ND | - | 5800 | 2011-07-08 | 24000 | 780 |  | 2011-07-08 | 27000 | 900
37.9055 | 140.7448 | 2011-06-29 | 14:30 | 2011-06-14 | Miyagi Prefecture | Marumori Town | 37°54'19.9" | 140°44'41.2" | 59.5 | Sunny | U8 container (ø 50 mm×50 mm) | Gamma ray spectrometry using germanium semiconductor detectors | Gamma ray spectrometry using germanium semiconductor detectors | Gamma ray spectrometry using germanium semiconductor detectors | [6 empty] | - | 67000 | 60000 | [6 empty] | 0.41 | 2011-07-05 | ND | - | 8600 | 2011-07-05 | 85000 | 1800 |  | 2011-07-05 | 72000 | 1600 | [9 empty] | 0.41 | 2011-07-05 | ND | - | 9100 | 2011-07-05 | 87000 | 1800 |  | 2011-07-05 | 81000 | 1700 | [9 empty] | 0.39 | 2011-07-06 | ND | - | 6900 | 2011-07-06 | 30000 | 1100 |  | 2011-07-06 | 28000 | 1000 | [9 empty] | 0.4 | 2011-07-06 | ND | - | 11000 | 2011-07-06 | 100000 | 2000 |  | 2011-07-06 | 86000 | 1800 | [9 empty] | 0.4 | 2011-07-06 | ND | - | 7300 | 2011-07-06 | 34000 | 1200 |  | 2011-07-06 | 33000 | 1100
37.8324 | 140.6987 | 2011-06-29 | 14:30 | 2011-06-14 | Miyagi Prefecture | Marumori Town | 37°49'56.5" | 140°41'55.3" | 54.3 | Sunny | U8 container (ø 50 mm×50 mm) | Gamma ray spectrometry using germanium semiconductor detectors | Gamma ray spectrometry using germanium semiconductor detectors | Gamma ray spectrometry using germanium semiconductor detectors | [6 empty] | - | 87000 | 91000 | [6 empty] | 0.95 | 2011-07-07 | ND | - | 6300 | 2011-07-07 | 110000 | 6900 |  | 2011-07-07 | 120000 | 7200 | [9 empty] | 0.89 | 2011-07-07 | ND | - | 5200 | 2011-07-07 | 87000 | 5600 |  | 2011-07-07 | 91000 | 5600 | [9 empty] | 0.84 | 2011-07-08 | ND | - | 8300 | 2011-07-08 | 97000 | 6300 |  | 2011-07-08 | 100000 | 6300 | [9 empty] | 0.94 | 2011-07-08 | ND | - | 2200 | 2011-07-08 | 56000 | 3500 |  | 2011-07-08 | 59000 | 3600 | [9 empty] | 0.96 | 2011-07-08 | ND | - | 7400 | 2011-07-08 | 88000 | 5600 |  | 2011-07-08 | 89000 | 5600
36.8663 | 140.7208 | 2011-06-29 | 14:42 | 2011-06-14 | Ibaraki Prefecture | Kitaibaraki City | 36°51'58.6" | 140°43'14.9" | 67.6 | Sunny | U8 container (ø 50 mm×50 mm) | Gamma ray spectrometry using germanium semiconductor detectors | Gamma ray spectrometry using germanium semiconductor detectors | Gamma ray spectrometry using germanium semiconductor detectors | Gamma ray spectrometry using germanium semiconductor detectors | Gamma ray spectrometry using germanium semiconductor detectors |  |  |  |  | - | 25000 | 26000 | 180 | 40000 |  |  |  |  | 0.51 | 2011-07-15 | 320 | 2200 | 7000 | 2011-07-15 | 32000 | 640 |  | 2011-07-15 | 34000 | 550 |  | 2011-07-15 | 560 | 130 |  | 2011-07-15 | 42000 | 5700 |  | 0.53 | 2011-07-15 | ND | - | 7800 | 2011-07-15 | 37000 | 670 |  | 2011-07-15 | 39000 | 770 |  | 2011-07-15 | 80 | 130 | 460 | 2011-07-15 | 72000 | 7300 |  | 0.5 | 2011-07-15 | ND | - | 6100 | 2011-07-15 | 23000 | 540 |  | 2011-07-15 | 24000 | 490 |  | 2011-07-15 | 72 | 100 | 370 | 2011-07-15 | 50000 | 6300 |  | 0.5 | 2011-07-15 | ND | - | 4200 | 2011-07-15 | 5900 | 300 |  | 2011-07-15 | 6600 | 250 |  | 2011-07-15 | ND | - | 350 | 2011-07-15 | 3700 | 4500 | 16000 | 0.54 | 2011-07-15 | 4400 | 2100 | 6600 | 2011-07-15 | 28000 | 580 |  | 2011-07-15 | 30000 | 530 |  | 2011-07-15 | 180 | 120 | 390 | 2011-07-15 | 30000 | 5000
38.0042 | 140.7799 | 2011-06-29 | 14:43 | 2011-06-14 | Miyagi Prefecture | Kakuda City | 38°00'15.1" | 140°46'47.7" | 68.5 | Sunny | U8 container (ø 50 mm×50 mm) | Gamma ray spectrometry using germanium semiconductor detectors | Gamma ray spectrometry using germanium semiconductor detectors | Gamma ray spectrometry using germanium semiconductor detectors | [6 empty] | - | 35000 | 42000 | [6 empty] | 0.28 | 2011-07-12 | 1500 | 4000 | 12000 | 2011-07-12 | 62000 | 1200 |  | 2011-07-12 | 71000 | 1300 | [9 empty] | 0.24 | 2011-07-12 | 250 | 2800 | 8300 | 2011-07-12 | 18000 | 640 |  | 2011-07-12 | 21000 | 670 | [9 empty] | 0.24 | 2011-07-12 | 3100 | 3200 | 9600 | 2011-07-12 | 24000 | 750 |  | 2011-07-12 | 28000 | 780 | [9 empty] | 0.23 | 2011-07-12 | ND | - | 9700 | 2011-07-12 | 25000 | 770 |  | 2011-07-12 | 31000 | 820 | [9 empty] | 0.24 | 2011-07-12 | 3300 | 3900 | 12000 | 2011-07-12 | 49000 | 1100 |  | 2011-07-12 | 61000 | 1200
37.1007 | 140.6801 | 2011-06-29 | 14:50 | 2011-06-14 | Fukushima Prefecture | Iwaki City | 37°06'02.4" | 140°40'48.3" | 47.4 | Sunny | U8 container (ø 50 mm×50 mm) | Gamma ray spectrometry using germanium semiconductor detectors | Gamma ray spectrometry using germanium semiconductor detectors | Gamma ray spectrometry using germanium semiconductor detectors | Gamma ray spectrometry using germanium semiconductor detectors | Gamma ray spectrometry using germanium semiconductor detectors |  |  |  |  | - | 31000 | 34000 | - | - |  |  |  |  | 0.37 | 2011-07-12 | 1700 | 1900 | 6100 | 2011-07-12 | 36000 | 690 |  | 2011-07-12 | 42000 | 630 |  | 2011-07-12 | 130 | 130 | 450 | 2011-07-12 | 3600 | 6100 | 21000 | 0.37 | 2011-07-12 | 1400 | 1800 | 5900 | 2011-07-12 | 36000 | 680 |  | 2011-07-12 | 40000 | 670 |  | 2011-07-12 | ND | - | 460 | 2011-07-12 | 10000 | 6000 | 19000 | 0.38 | 2011-07-13 | 67 | 2100 | 7100 | 2011-07-13 | 46000 | 660 |  | 2011-07-13 | 51000 | 640 |  | 2011-07-13 | 350 | 140 | 450 | 2011-07-13 | 19000 | 6400 | 20000 | 0.39 | 2011-07-13 | 3100 | 1500 | 4500 | 2011-07-13 | 15000 | 480 |  | 2011-07-13 | 16000 | 420 |  | 2011-07-13 | ND | - | 400 | 2011-07-13 | ND | - | 18000 | 0.36 | 2011-07-13 | 100 | 1500 | 4700 | 2011-07-13 | 20000 | 480 |  | 2011-07-13 | 21000 | 420 |  | 2011-07-13 | 64 | 96 | 350 | 2011-07-13 | 1000 | 4500 | 16000
36.9584 | 140.6482 | 2011-06-29 | 14:50 | 2011-06-14 | Fukushima Prefecture | Iwaki City | 36°57'30.2" | 140°38'53.5" | 61.7 | Sunny | U8 container (ø 50 mm×50 mm) | Gamma ray spectrometry using germanium semiconductor detectors | Gamma ray spectrometry using germanium semiconductor detectors | Gamma ray spectrometry using germanium semiconductor detectors | Gamma ray spectrometry using germanium semiconductor detectors | Gamma ray spectrometry using germanium semiconductor detectors |  |  |  |  | - | 11000 | 12000 | - | 18000 |  |  |  |  | 0.2 | 2011-07-13 | 1100 | 1500 | 5000 | 2011-07-13 | 6400 | 350 |  | 2011-07-13 | 7800 | 320 |  | 2011-07-13 | 98 | 130 | 480 | 2011-07-13 | 11000 | 5200 | 18000 | 0.19 | 2011-07-13 | 380 | 1700 | 5700 | 2011-07-13 | 11000 | 440 |  | 2011-07-13 | 12000 | 380 |  | 2011-07-13 | ND | - | 570 | 2011-07-13 | 23000 | 6700 |  | 0.19 | 2011-07-13 | ND | - | 6400 | 2011-07-13 | 23000 | 590 |  | 2011-07-13 | 25000 | 530 |  | 2011-07-13 | ND | - | 570 | 2011-07-13 | 32000 | 6100 |  | 0.18 | 2011-07-13 | ND | - | 4900 | 2011-07-13 | 5100 | 310 |  | 2011-07-13 | 5900 | 290 |  | 2011-07-13 | ND | - | 550 | 2011-07-13 | 6700 | 5800 | 20000 | 0.2 | 2011-07-14 | 430 | 1600 | 5300 | 2011-07-14 | 9400 | 390 |  | 2011-07-14 | 10000 | 380 |  | 2011-07-14 | 76 | 130 | 490 | 2011-07-14 | 16000 | 5700 | 18000
36.7762 | 140.7204 | 2011-06-29 | 14:56 | 2011-06-14 | Ibaraki Prefecture | Kitaibaraki City | 36°46'34.3" | 140°43'13.6" | 76.9 | Cloudy | U8 container (ø 50 mm×50 mm) | Gamma ray spectrometry using germanium semiconductor detectors | Gamma ray spectrometry using germanium semiconductor detectors | Gamma ray spectrometry using germanium semiconductor detectors | Gamma ray spectrometry using germanium semiconductor detectors | Gamma ray spectrometry using germanium semiconductor detectors | The measurement was conducted by radiochemical analysis using low background beta-ray counters after separating the radioactive strontium | The measurement was conducted by radiochemical analysis using low background beta-ray counters after separating the radioactive strontium | The alpha-ray was measured by radiochemical analysis using silicon semiconductor detectors after separating the radioactive plutonium | The alpha-ray was measured by radiochemical analysis using silicon semiconductor detectors after separating the radioactive plutonium | - | 23000 | 25000 | - | - | - | - | - | 2.4 | 0.22 | 2011-07-15 | 3100 | 1900 | 6100 | 2011-07-15 | 17000 | 510 |  | 2011-07-15 | 19000 | 440 |  | 2011-07-15 | 140 | 120 | 410 | 2011-07-15 | 6800 | 6000 | 20000 | 0.24 | 2011-07-16 | 240 | 2300 | 7500 | 2011-07-16 | 18000 | 510 |  | 2011-07-16 | 19000 | 450 |  | 2011-07-16 | 130 | 130 | 460 | 2011-07-16 | 13000 | 5900 | 19000 | 0.25 | 2011-07-16 | ND | - | 8800 | 2011-07-16 | 29000 | 620 |  | 2011-07-16 | 30000 | 550 |  | 2011-07-16 | 86 | 130 | 460 | 2011-07-16 | 21000 | 5600 | 23000 | 0.26 | 2011-07-18 | 18 | 2500 | 8500 | 2011-07-18 | 21000 | 510 |  | 2011-07-18 | 23000 | 450 |  | 2011-07-18 | ND | - | 430 | 2011-07-18 | 11000 | 6300 | 21000 | 0.24 | 2011-07-18 | 1300 | 3000 | 10000 | 2011-07-18 | 31000 | 650 |  | 2011-07-18 | 33000 | 590 |  | 2011-07-18 | 96 | 140 | 490 | 2011-07-18 | 11000 | 8000 | 26000 | [42 empty] | 5 | ND | - | 290 | 5 | ND | - | 44 | 5 | ND | - | 0.97 | 5 | 2.4 | 0.4
38.3086 | 140.8247 | 2011-06-29 | 15:05 | 2011-06-14 | Miyagi Prefecture | Sendai City Izumi ward | 38°18'31.1" | 140°49'29.1" | 100.3 | Sunny | U8 container (ø 50 mm×50 mm) | Gamma ray spectrometry using germanium semiconductor detectors | Gamma ray spectrometry using germanium semiconductor detectors | Gamma ray spectrometry using germanium semiconductor detectors | [6 empty] | - | 6000 | 6700 | [7 empty] | 2011-07-11 | ND | - | 2800 | 2011-07-11 | 4600 | 260 |  | 2011-07-11 | 4700 | 280 | [10 empty] | 2011-07-11 | 140 | 1300 | 4000 | 2011-07-11 | 7100 | 360 |  | 2011-07-11 | 7800 | 400 | [10 empty] | 2011-07-11 | 1100 | 840 | 2500 | 2011-07-11 | 8000 | 250 |  | 2011-07-11 | 9600 | 290 | [10 empty] | 2011-07-11 | ND | - | 2700 | 2011-07-11 | 6200 | 260 |  | 2011-07-11 | 6900 | 290 | [10 empty] | 2011-07-11 | 200 | 930 | 2800 | 2011-07-11 | 4100 | 230 |  | 2011-07-11 | 4600 | 260
38.2782 | 140.9372 | 2011-06-29 | 16:50 | 2011-06-14 | Miyagi Prefecture | Sendai City Miyagino ward | 38°16'41.4" | 140°56'14.0" | 95.6 | Sunny | U8 container (ø 50 mm×50 mm) | Gamma ray spectrometry using germanium semiconductor detectors | Gamma ray spectrometry using germanium semiconductor detectors | Gamma ray spectrometry using germanium semiconductor detectors | [6 empty] | - | 14000 | 15000 | [7 empty] | 2011-07-09 | 1300 | 1300 | 3900 | 2011-07-09 | 20000 | 550 |  | 2011-07-09 | 22000 | 580 | [10 empty] | 2011-07-09 | 980 | 1100 | 3300 | 2011-07-09 | 13000 | 420 |  | 2011-07-09 | 14000 | 440 | [10 empty] | 2011-07-09 | 310 | 1100 | 3400 | 2011-07-09 | 11000 | 450 |  | 2011-07-09 | 11000 | 470 | [10 empty] | 2011-07-09 | ND | - | 3300 | 2011-07-09 | 12000 | 460 |  | 2011-07-09 | 12000 | 480 | [10 empty] | 2011-07-09 | 730 | 1200 | 3700 | 2011-07-09 | 13000 | 480 |  | 2011-07-09 | 15000 | 530
38.2373 | 140.9676 | 2011-06-29 | 17:45 | 2011-06-14 | Miyagi Prefecture | Sendai City Wakabayashi ward | 38°14'14.4" | 140°58'03.2" | 90.9 | Sunny | U8 container (ø 50 mm×50 mm) | Gamma ray spectrometry using germanium semiconductor detectors | Gamma ray spectrometry using germanium semiconductor detectors | Gamma ray spectrometry using germanium semiconductor detectors | [6 empty] | - | 8800 | 9400 | [7 empty] | 2011-07-08 | 1200 | 1100 | 3200 | 2011-07-08 | 6400 | 330 |  | 2011-07-08 | 7400 | 380 | [10 empty] | 2011-07-08 | 8 | 970 | 2900 | 2011-07-08 | 6700 | 340 |  | 2011-07-08 | 7900 | 390 | [10 empty] | 2011-07-09 | 1600 | 1000 | 3100 | 2011-07-09 | 4700 | 270 |  | 2011-07-09 | 5300 | 310 | [10 empty] | 2011-07-08 | 1300 | 1200 | 3700 | 2011-07-08 | 23000 | 590 |  | 2011-07-08 | 23000 | 610 | [10 empty] | 2011-07-08 | 1100 | 880 | 2600 | 2011-07-08 | 3700 | 250 |  | 2011-07-08 | 3600 | 280
37.1704 | 140.6966 | 2011-06-30 | 10:25 | 2011-06-14 | Fukushima Prefecture | Iwaki City | 37°10'13.3" | 140°41'47.7" | 40.8 | Cloudy | U8 container (ø 50 mm×50 mm) | Gamma ray spectrometry using germanium semiconductor detectors | Gamma ray spectrometry using germanium semiconductor detectors | Gamma ray spectrometry using germanium semiconductor detectors | Gamma ray spectrometry using germanium semiconductor detectors | Gamma ray spectrometry using germanium semiconductor detectors |  |  |  |  | - | 22000 | 24000 | - | - |  |  |  |  | 0.28 | 2011-07-14 | ND | - | 5300 | 2011-07-14 | 17000 | 440 |  | 2011-07-14 | 18000 | 390 |  | 2011-07-14 | 17 | 89 | 330 | 2011-07-14 | 4200 | 4300 | 15000 | 0.29 | 2011-07-14 | ND | - | 7800 | 2011-07-14 | 33000 | 660 |  | 2011-07-14 | 36000 | 640 |  | 2011-07-14 | ND | - | 500 | 2011-07-14 | 6600 | 6400 | 22000 | 0.3 | 2011-07-15 | ND | - | 5300 | 2011-07-15 | 12000 | 370 |  | 2011-07-15 | 13000 | 360 |  | 2011-07-15 | ND | - | 420 | 2011-07-15 | ND | - | 16000 | 0.28 | 2011-07-15 | ND | - | 8100 | 2011-07-15 | 28000 | 620 |  | 2011-07-15 | 30000 | 560 |  | 2011-07-15 | 77 | 150 | 510 | 2011-07-15 | ND | - | 23000 | 0.29 | 2011-07-15 | 190 | 2400 | 7500 | 2011-07-15 | 21000 | 550 |  | 2011-07-15 | 23000 | 490 |  | 2011-07-15 | 180 | 130 | 430 | 2011-07-15 | 5500 | 5700 | 19000
36.7622 | 140.7187 | 2011-06-30 | 10:30 | 2011-06-14 | Ibaraki Prefecture | Kitaibaraki City | 36°45'43.9" | 140°43'07.3" | 78.4 | Cloudy | U8 container (ø 50 mm×50 mm) | Gamma ray spectrometry using germanium semiconductor detectors | Gamma ray spectrometry using germanium semiconductor detectors | Gamma ray spectrometry using germanium semiconductor detectors | Gamma ray spectrometry using germanium semiconductor detectors | Gamma ray spectrometry using germanium semiconductor detectors |  |  |  |  | - | 14000 | 15000 | - | - |  |  |  |  | 0.18 | 2011-07-19 | ND | - | 9000 | 2011-07-19 | 11000 | 430 |  | 2011-07-19 | 13000 | 420 |  | 2011-07-19 | ND | - | 500 | 2011-07-19 | 17000 | 7400 | 24000 | 0.17 | 2011-07-19 | ND | - | 7100 | 2011-07-19 | 4300 | 270 |  | 2011-07-19 | 4400 | 250 |  | 2011-07-19 | 160 | 120 | 410 | 2011-07-19 | 3100 | 7100 | 26000 | 0.17 | 2011-07-19 | ND | - | 11000 | 2011-07-19 | 27000 | 640 |  | 2011-07-19 | 29000 | 620 |  | 2011-07-19 | 320 | 170 | 540 | 2011-07-19 | ND | - | 27000 | 0.17 | 2011-07-20 | 5900 | 3500 | 11000 | 2011-07-20 | 19000 | 600 |  | 2011-07-20 | 21000 | 500 |  | 2011-07-20 | 41 | 160 | 570 | 2011-07-20 | 7600 | 7800 | 28000 | 0.16 | 2011-07-20 | 360 | 2300 | 8000 | 2011-07-20 | 7100 | 360 |  | 2011-07-20 | 7300 | 320 |  | 2011-07-20 | ND | - | 530 | 2011-07-20 | 15000 | 7100 | 23000
37.3311 | 140.884 | 2011-06-30 | 10:35 | 2011-06-14 | Fukushima Prefecture | Kawauchi Village | 37°19'52.0" | 140°53'02.5" | 16.5 | Cloudy, no wind | U8 container (ø 50 mm×50 mm) | Gamma ray spectrometry using germanium semiconductor detectors | Gamma ray spectrometry using germanium semiconductor detectors | Gamma ray spectrometry using germanium semiconductor detectors |  | Gamma ray spectrometry using germanium semiconductor detectors | The measurement was conducted by radiochemical analysis using low background beta-ray counters after separating the radioactive strontium | The measurement was conducted by radiochemical analysis using low background beta-ray counters after separating the radioactive strontium | The alpha-ray was measured by radiochemical analysis using silicon semiconductor detectors after separating the radioactive plutonium | The alpha-ray was measured by radiochemical analysis using silicon semiconductor detectors after separating the radioactive plutonium | - | 240000 | 280000 |  | 47000 | 920 | 230 | - | 1.4 |  | 2011-07-11 | ND | - | 6700 | 2011-07-11 | 100000 | 5100 |  | 2011-07-11 | 120000 | 6000 | [5 empty] | 2011-07-11 | 27000 | 7300 |  |  | 2011-07-11 | 6200 | 7400 | 22000 | 2011-07-11 | 480000 | 24000 |  | 2011-07-11 | 550000 | 28000 | [5 empty] | 2011-07-11 | 94000 | 23000 |  |  | 2011-07-11 | ND | - | 11000 | 2011-07-11 | 130000 | 6800 |  | 2011-07-11 | 160000 | 8100 | [5 empty] | 2011-07-11 | 21000 | 12000 | 35000 | [84 empty] | 2 | 920 | 160 |  | 2 | 230 | 27 |  | 2 | ND | - | 1.3 | 2 | 1.4 | 0.3
36.8447 | 140.6476 | 2011-06-30 | 10:44 | 2011-06-14 | Ibaraki Prefecture | Kitaibaraki City | 36°50'41.0" | 140°38'51.2" | 72.7 | Cloudy∙no rain | U8 container (ø 50 mm×50 mm) | Gamma ray spectrometry using germanium semiconductor detectors | Gamma ray spectrometry using germanium semiconductor detectors | Gamma ray spectrometry using germanium semiconductor detectors | Gamma ray spectrometry using germanium semiconductor detectors | Gamma ray spectrometry using germanium semiconductor detectors |  |  |  |  | - | 780 | 590 | - | - |  |  |  |  | 0.2 | 2011-07-15 | 880 | 880 | 3000 | 2011-07-15 | 230 | 120 | 390 | 2011-07-15 | 420 | 79 |  | 2011-07-15 | 14 | 76 | 300 | 2011-07-15 | ND | - | 14000 | 0.2 | 2011-07-16 | ND | - | 3400 | 2011-07-16 | 270 | 78 | 350 | 2011-07-16 | 460 | 80 |  | 2011-07-16 | 69 | 97 | 340 | 2011-07-16 | 3300 | 3300 | 12000 | 0.2 | 2011-07-16 | ND | - | 3000 | 2011-07-16 | 91 | 100 | 340 | 2011-07-16 | 120 | 64 | 210 | 2011-07-16 | ND | - | 310 | 2011-07-16 | ND | - | 14000 | 0.2 | 2011-07-18 | ND | - | 3800 | 2011-07-18 | 780 | 120 |  | 2011-07-18 | 970 | 100 |  | 2011-07-18 | ND | - | 290 | 2011-07-18 | ND | - | 13000 | 0.2 | 2011-07-18 | 800 | 1000 | 3500 | 2011-07-18 | 220 | 72 | 310 | 2011-07-18 | 500 | 70 |  | 2011-07-18 | 38 | 80 | 300 | 2011-07-18 | ND | - | 15000
37.4351 | 140.8098 | 2011-06-30 | 10:44 | 2011-06-14 | Fukushima Prefecture | Tamura City | 37°26'06.4" | 140°48'35.2" | 19.7 | Cloudy, weak winds | U8 container (ø 50 mm×50 mm) | Gamma ray spectrometry using germanium semiconductor detectors | Gamma ray spectrometry using germanium semiconductor detectors | Gamma ray spectrometry using germanium semiconductor detectors |  | Gamma ray spectrometry using germanium semiconductor detectors |  |  |  |  | - | 100000 | 120000 |  | 11000 | [5 empty] | 2011-07-13 | 5000 | 4700 | 14000 | 2011-07-13 | 150000 | 7400 |  | 2011-07-13 | 170000 | 8600 | [5 empty] | 2011-07-13 | 5500 | 13000 | 40000 |  | 2011-07-13 | 2200 | 1700 | 5100 | 2011-07-13 | 120000 | 5800 |  | 2011-07-13 | 140000 | 6800 | [5 empty] | 2011-07-13 | 23000 | 4900 |  |  | 2011-07-14 | 1200 | 3400 | 10000 | 2011-07-14 | 52000 | 2700 |  | 2011-07-14 | 62000 | 3200 | [5 empty] | 2011-07-14 | 3500 | 9100 | 27000
37.4146 | 140.9126 | 2011-06-30 | 11:00 | 2011-06-14 | Fukushima Prefecture | Okuma Town | 37°24'52.4" | 140°54'45.5" | 10.6 | Cloudy, medium winds | U8 container (ø 50 mm×50 mm) | Gamma ray spectrometry using germanium semiconductor detectors | Gamma ray spectrometry using germanium semiconductor detectors | Gamma ray spectrometry using germanium semiconductor detectors |  |  | The measurement was conducted by radiochemical analysis using low background beta-ray counters after separating the radioactive strontium | The measurement was conducted by radiochemical analysis using low background beta-ray counters after separating the radioactive strontium | The alpha-ray was measured by radiochemical analysis using silicon semiconductor detectors after separating the radioactive plutonium | The alpha-ray was measured by radiochemical analysis using silicon semiconductor detectors after separating the radioactive plutonium | - | 170000 | 190000 |  |  | - | - | - | 1.7 |  | 2011-07-12 | 2200 | 5300 | 16000 | 2011-07-12 | 200000 | 10000 |  | 2011-07-12 | 220000 | 11000 | [10 empty] | 2011-07-12 | ND | - | 12000 | 2011-07-12 | 120000 | 6000 |  | 2011-07-12 | 140000 | 6900 | [10 empty] | 2011-07-12 | 2400 | 5100 | 15000 | 2011-07-12 | 190000 | 9700 |  | 2011-07-12 | 220000 | 11000 | [93 empty] | 3 | ND | - | 340 | 3 | ND | - | 61 | 3 | ND | - | 1.4 | 3 | 1.7 | 0.34
37.1979 | 140.6366 | 2011-06-30 | 11:05 | 2011-06-14 | Fukushima Prefecture | Iwaki City | 37°11'52.5" | 140°38'11.9" | 42.9 | Cloudy | U8 container (ø 50 mm×50 mm) | Gamma ray spectrometry using germanium semiconductor detectors | Gamma ray spectrometry using germanium semiconductor detectors | Gamma ray spectrometry using germanium semiconductor detectors | Gamma ray spectrometry using germanium semiconductor detectors | Gamma ray spectrometry using germanium semiconductor detectors |  |  |  |  | - | 19000 | 20000 | - | - |  |  |  |  | 0.21 | 2011-07-13 | ND | - | 6400 | 2011-07-13 | 25000 | 620 |  | 2011-07-13 | 27000 | 540 |  | 2011-07-13 | 120 | 140 | 460 | 2011-07-13 | 10000 | 6300 | 21000 | 0.2 | 2011-07-13 | 2600 | 1500 | 4600 | 2011-07-13 | 11000 | 410 |  | 2011-07-13 | 12000 | 400 |  | 2011-07-13 | 92 | 110 | 400 | 2011-07-13 | 610 | 5200 | 18000 | 0.22 | 2011-07-14 | 2000 | 2000 | 6300 | 2011-07-14 | 21000 | 560 |  | 2011-07-14 | 23000 | 490 |  | 2011-07-14 | ND | - | 470 | 2011-07-14 | 7900 | 6100 | 20000 | 0.2 | 2011-07-14 | 4400 | 1900 | 6100 | 2011-07-14 | 22000 | 540 |  | 2011-07-14 | 23000 | 530 |  | 2011-07-14 | ND | - | 460 | 2011-07-14 | 4900 | 5900 | 21000 | 0.2 | 2011-07-14 | ND | - | 5600 | 2011-07-14 | 16000 | 430 |  | 2011-07-14 | 17000 | 380 |  | 2011-07-14 | 75 | 92 | 330 | 2011-07-14 | 6800 | 4700 | 16000
37.3744 | 141.0081 | 2011-06-30 | 11:05 | 2011-06-14 | Fukushima Prefecture | Tomioka Town | 37°22'27.8" | 141°00'29.3" | 5.7 | Cloudy, no wind | U8 container (ø 50 mm×50 mm) | Gamma ray spectrometry using germanium semiconductor detectors | Gamma ray spectrometry using germanium semiconductor detectors | Gamma ray spectrometry using germanium semiconductor detectors | Gamma ray spectrometry using germanium semiconductor detectors | Gamma ray spectrometry using germanium semiconductor detectors |  |  |  |  | 55000 | 4400000 | 5000000 | 3800 | 1100000 | [5 empty] | 2011-07-13 | 42000 | 8600 |  | 2011-07-13 | 4100000 | 210000 |  | 2011-07-13 | 4700000 | 240000 |  | 2011-07-13 | 4800 | 570 |  | 2011-07-13 | 1100000 | 63000 |  |  | 2011-07-14 | 51000 | 23000 | 68000 | 2011-07-14 | 3000000 | 150000 |  | 2011-07-14 | 3300000 | 170000 |  | 2011-07-14 | 1600 | 1200 | 3600 | 2011-07-14 | 610000 | 68000 |  |  | 2011-07-14 | 74000 | 23000 |  | 2011-07-14 | 6100000 | 300000 |  | 2011-07-14 | 6900000 | 350000 |  | 2011-07-14 | 4900 | 1400 |  | 2011-07-14 | 1600000 | 100000
37.1874 | 140.6961 | 2011-06-30 | 11:12 | 2011-06-14 | Fukushima Prefecture | Iwaki City | 37°11'14.8" | 140°41'45.9" | 39.5 | Cloudy | U8 container (ø 50 mm×50 mm) | Gamma ray spectrometry using germanium semiconductor detectors | Gamma ray spectrometry using germanium semiconductor detectors | Gamma ray spectrometry using germanium semiconductor detectors | Gamma ray spectrometry using germanium semiconductor detectors | Gamma ray spectrometry using germanium semiconductor detectors |  |  |  |  | - | 23000 | 26000 | - | - |  |  |  |  | 0.12 | 2011-07-13 | ND | - | 3300 | 2011-07-13 | 6200 | 290 |  | 2011-07-13 | 6100 | 230 |  | 2011-07-13 | 51 | 91 | 330 | 2011-07-13 | 2000 | 4300 | 15000 | 0.13 | 2011-07-14 | ND | - | 8300 | 2011-07-14 | 52000 | 860 |  | 2011-07-14 | 57000 | 520 |  | 2011-07-14 | 200 | 160 | 540 | 2011-07-14 | 21000 | 7500 | 23000 | 0.16 | 2011-07-14 | ND | - | 5400 | 2011-07-14 | 24000 | 570 |  | 2011-07-14 | 27000 | 510 |  | 2011-07-14 | 85 | 140 | 480 | 2011-07-14 | 5300 | 5900 | 20000 | 0.14 | 2011-07-14 | 680 | 1600 | 5000 | 2011-07-14 | 20000 | 530 |  | 2011-07-14 | 22000 | 470 |  | 2011-07-14 | 71 | 120 | 420 | 2011-07-14 | 7900 | 5200 | 17000 | 0.14 | 2011-07-14 | ND | - | 4900 | 2011-07-14 | 15000 | 460 |  | 2011-07-14 | 17000 | 400 |  | 2011-07-14 | 200 | 110 | 390 | 2011-07-14 | 1100 | 5200 | 19000
36.7523 | 140.7289 | 2011-06-30 | 11:16 | 2011-06-14 | Ibaraki Prefecture | Kitaibaraki City | 36°45'08.2" | 140°43'44.0" | 79.1 | Cloudy | U8 container (ø 50 mm×50 mm) | Gamma ray spectrometry using germanium semiconductor detectors | Gamma ray spectrometry using germanium semiconductor detectors | Gamma ray spectrometry using germanium semiconductor detectors | Gamma ray spectrometry using germanium semiconductor detectors | Gamma ray spectrometry using germanium semiconductor detectors |  |  |  |  | - | 18000 | 20000 | - | 14000 |  |  |  |  | 0.2 | 2011-07-20 | 2900 | 2900 | 9200 | 2011-07-20 | 17000 | 510 |  | 2011-07-20 | 17000 | 440 |  | 2011-07-20 | 75 | 120 | 450 | 2011-07-20 | 26000 | 7400 |  | 0.21 | 2011-07-20 | ND | - | 14000 | 2011-07-20 | 38000 | 710 |  | 2011-07-20 | 41000 | 690 |  | 2011-07-20 | 130 | 150 | 520 | 2011-07-20 | 15000 | 8300 | 26000 | 0.2 | 2011-07-20 | ND | - | 12000 | 2011-07-20 | 30000 | 700 |  | 2011-07-20 | 32000 | 610 |  | 2011-07-20 | 260 | 90 | 490 | 2011-07-20 | 18000 | 7700 | 24000 | 0.2 | 2011-07-20 | 350 | 2000 | 6900 | 2011-07-20 | 4100 | 260 |  | 2011-07-20 | 4700 | 240 |  | 2011-07-20 | ND | - | 470 | 2011-07-20 | 13000 | 5800 | 19000 | 0.2 | 2011-07-21 | ND | - | 7600 | 2011-07-21 | 3100 | 220 |  | 2011-07-21 | 3400 | 210 |  | 2011-07-21 | ND | - | 370 | 2011-07-21 | ND | - | 23000
37.3203 | 140.9249 | 2011-06-30 | 11:18 | 2011-06-14 | Fukushima Prefecture | Naraha Town | 37°19'12.9" | 140°55'29.7" | 14.7 | Cloudy, weak winds | U8 container (ø 50 mm×50 mm) | Gamma ray spectrometry using germanium semiconductor detectors | Gamma ray spectrometry using germanium semiconductor detectors | Gamma ray spectrometry using germanium semiconductor detectors | Gamma ray spectrometry using germanium semiconductor detectors | [5 empty] | - | 62000 | 67000 | 400 | [6 empty] | 2011-07-11 | ND | - | 15000 | 2011-07-11 | 83000 | 920 |  | 2011-07-11 | 98000 | 1100 |  | 2011-07-11 | 770 | 230 | [6 empty] | 2011-07-11 | 2200 | 750 | 2200 | 2011-07-11 | 39000 | 590 |  | 2011-07-11 | 43000 | 650 |  | 2011-07-11 | ND | - | 510 | [5 empty] | 2011-07-11 | 2400 | 1100 | 3200 | 2011-07-11 | 64000 | 820 |  | 2011-07-11 | 61000 | 790 |  | 2011-07-11 | 430 | 170 | 510
37.5369 | 140.9302 | 2011-06-30 | 11:21 | 2011-06-14 | Fukushima Prefecture | Minamisoma City | 37°32'13.0" | 140°55'48.8" | 15.7 | Cloudy, weak winds | U8 container (ø 50 mm×50 mm) | Gamma ray spectrometry using germanium semiconductor detectors | Gamma ray spectrometry using germanium semiconductor detectors | Gamma ray spectrometry using germanium semiconductor detectors | Gamma ray spectrometry using germanium semiconductor detectors | Gamma ray spectrometry using germanium semiconductor detectors |  |  |  |  | - | 580000 | 660000 | 9600 | 180000 | [5 empty] | 2011-07-20 | 19000 | 15000 | 44000 | 2011-07-20 | 910000 | 46000 |  | 2011-07-20 | 1000000 | 52000 |  | 2011-07-14 | 11000 | 570 |  | 2011-07-14 | 200000 | 25000 |  |  | 2011-07-20 | 470 | 12000 | 35000 | 2011-07-20 | 360000 | 18000 |  | 2011-07-20 | 410000 | 20000 |  | 2011-07-14 | 8900 | 500 |  | 2011-07-14 | 180000 | 17000 |  |  | 2011-07-20 | 7200 | 4300 | 13000 | 2011-07-20 | 470000 | 24000 |  | 2011-07-20 | 540000 | 27000 |  | 2011-07-14 | 9200 | 510 |  | 2011-07-14 | 160000 | 16000
37.4355 | 140.954 | 2011-06-30 | 11:24 | 2011-06-14 | Fukushima Prefecture | Futaba Town | 37°26'07.9" | 140°57'14.5" | 7.1 | Cloudy, no wind | U8 container (ø 50 mm×50 mm) | Gamma ray spectrometry using germanium semiconductor detectors | Gamma ray spectrometry using germanium semiconductor detectors | Gamma ray spectrometry using germanium semiconductor detectors |  | Gamma ray spectrometry using germanium semiconductor detectors |  |  |  |  | 31000 | 1500000 | 1700000 |  | 320000 | [5 empty] | 2011-07-12 | 25000 | 17000 | 51000 | 2011-07-12 | 2300000 | 120000 |  | 2011-07-12 | 2700000 | 140000 | [5 empty] | 2011-07-12 | 500000 | 60000 |  |  | 2011-07-12 | 5000 | 9900 | 30000 | 2011-07-12 | 600000 | 30000 |  | 2011-07-12 | 660000 | 33000 | [5 empty] | 2011-07-12 | 110000 | 29000 |  |  | 2011-07-12 | 62000 | 17000 |  | 2011-07-12 | 1600000 | 81000 |  | 2011-07-12 | 1700000 | 86000 | [5 empty] | 2011-07-12 | 360000 | 51000
37.5138 | 140.8502 | 2011-06-30 | 11:25 | 2011-06-14 | Fukushima Prefecture | Katsurao Village | 37°30'49.6" | 140°51'00.6" | 19.1 | Cloudy, weak winds | U8 container (ø 50 mm×50 mm) | Gamma ray spectrometry using germanium semiconductor detectors | Gamma ray spectrometry using germanium semiconductor detectors | Gamma ray spectrometry using germanium semiconductor detectors | Gamma ray spectrometry using germanium semiconductor detectors | Gamma ray spectrometry using germanium semiconductor detectors |  |  |  |  | - | 5900000 | 7000000 | 9900 | 840000 | [5 empty] | 2011-07-19 | ND | - | 120000 | 2011-07-19 | 4600000 | 230000 |  | 2011-07-19 | 5500000 | 270000 |  | 2011-07-15 | 13000 | 1500 |  | 2011-07-15 | 710000 | 51000 |  |  | 2011-07-19 | 7200 | 67000 | 200000 | 2011-07-19 | 6600000 | 330000 |  | 2011-07-19 | 7900000 | 400000 |  | 2011-07-15 | 9200 | 1200 |  | 2011-07-15 | 1100000 | 59000 |  |  | 2011-07-19 | 62000 | 45000 | 130000 | 2011-07-19 | 6500000 | 320000 |  | 2011-07-19 | 7700000 | 390000 |  | 2011-07-15 | 7500 | 970 |  | 2011-07-15 | 720000 | 48000
37.3922 | 141.0124 | 2011-06-30 | 11:27 | 2011-06-14 | Fukushima Prefecture | Okuma Town | 37°23'32.1" | 141°00'44.8" | 3.7 | Sunny, weak winds | U8 container (ø 50 mm×50 mm) | Gamma ray spectrometry using germanium semiconductor detectors | Gamma ray spectrometry using germanium semiconductor detectors | Gamma ray spectrometry using germanium semiconductor detectors | Gamma ray spectrometry using germanium semiconductor detectors | Gamma ray spectrometry using germanium semiconductor detectors |  |  |  |  | 32000 | 1500000 | 1700000 | 1500 | 250000 | [5 empty] | 2011-07-20 | 36000 | 7200 |  | 2011-07-20 | 1000000 | 51000 |  | 2011-07-20 | 1100000 | 57000 |  | 2011-07-14 | 110 | 180 | 530 | 2011-07-14 | 210000 | 21000 |  |  | 2011-07-20 | 16000 | 13000 | 39000 | 2011-07-20 | 580000 | 29000 |  | 2011-07-20 | 660000 | 33000 |  | 2011-07-14 | 1500 | 550 | 1600 | 2011-07-14 | 100000 | 14000 |  |  | 2011-07-20 | 43000 | 23000 | 69000 | 2011-07-20 | 2900000 | 140000 |  | 2011-07-20 | 3300000 | 160000 |  | 2011-07-15 | 3000 | 620 |  | 2011-07-15 | 430000 | 29000
36.86 | 140.6279 | 2011-06-30 | 11:38 | 2011-06-14 | Ibaraki Prefecture | Kitaibaraki City | 36°51'36.1" | 140°37'40.3" | 72 | Cloudy∙no rain | U8 container (ø 50 mm×50 mm) | Gamma ray spectrometry using germanium semiconductor detectors | Gamma ray spectrometry using germanium semiconductor detectors | Gamma ray spectrometry using germanium semiconductor detectors | Gamma ray spectrometry using germanium semiconductor detectors | Gamma ray spectrometry using germanium semiconductor detectors |  |  |  |  | - | 5500 | 4800 | - | 9900 |  |  |  |  | 0.25 | 2011-07-16 | ND | - | 4200 | 2011-07-16 | ND | - | 370 | 2011-07-16 | 98 | 81 | 280 | 2011-07-16 | ND | - | 390 | 2011-07-16 | 1900 | 4000 | 16000 | 0.25 | 2011-07-16 | 550 | 1000 | 3700 | 2011-07-16 | 1200 | 150 |  | 2011-07-16 | 1100 | 130 |  | 2011-07-16 | ND | - | 370 | 2011-07-16 | ND | - | 18000 | 0.25 | 2011-07-19 | 1800 | 1400 | 4600 | 2011-07-19 | 280 | 82 | 350 | 2011-07-19 | 300 | 95 |  | 2011-07-19 | ND | - | 430 | 2011-07-19 | 3400 | 4700 | 17000 | 0.25 | 2011-07-19 | 1400 | 1500 | 5100 | 2011-07-19 | 830 | 130 |  | 2011-07-19 | 1100 | 120 |  | 2011-07-19 | ND | - | 410 | 2011-07-19 | ND | - | 20000 | 0.25 | 2011-07-19 | ND | - | 7400 | 2011-07-19 | 14000 | 450 |  | 2011-07-19 | 17000 | 380 |  | 2011-07-19 | 200 | 100 | 320 | 2011-07-19 | 44000 | 5800
37.0365 | 140.6325 | 2011-06-30 | 11:40 | 2011-06-14 | Fukushima Prefecture | Iwaki City | 37°02'11.5" | 140°37'57.1" | 55.6 | Cloudy | U8 container (ø 50 mm×50 mm) | Gamma ray spectrometry using germanium semiconductor detectors | Gamma ray spectrometry using germanium semiconductor detectors | Gamma ray spectrometry using germanium semiconductor detectors | Gamma ray spectrometry using germanium semiconductor detectors | Gamma ray spectrometry using germanium semiconductor detectors |  |  |  |  | - | 5800 | 6400 | - | - |  |  |  |  | 0.16 | 2011-07-14 | 1800 | 970 | 3200 | 2011-07-14 | 5500 | 250 |  | 2011-07-14 | 5800 | 240 |  | 2011-07-14 | 63 | 84 | 300 | 2011-07-14 | 4100 | 3900 | 13000 | 0.15 | 2011-07-14 | ND | - | 4000 | 2011-07-14 | 6600 | 330 |  | 2011-07-14 | 7800 | 320 |  | 2011-07-14 | 29 | 110 | 400 | 2011-07-14 | 3600 | 4700 | 17000 | 0.17 | 2011-07-15 | ND | - | 4100 | 2011-07-15 | 6500 | 330 |  | 2011-07-15 | 7000 | 320 |  | 2011-07-15 | 17 | 110 | 410 | 2011-07-15 | ND | - | 16000 | 0.16 | 2011-07-15 | ND | - | 4400 | 2011-07-15 | 7500 | 310 |  | 2011-07-15 | 7900 | 300 |  | 2011-07-15 | 180 | 99 | 340 | 2011-07-15 | ND | - | 16000 | 0.16 | 2011-07-15 | 870 | 1000 | 3500 | 2011-07-15 | 2800 | 210 |  | 2011-07-15 | 3700 | 210 |  | 2011-07-15 | 44 | 100 | 370 | 2011-07-15 | ND | - | 16000
37.4322 | 140.9892 | 2011-06-30 | 11:50 | 2011-06-14 | Fukushima Prefecture | Futaba Town | 37°25'55.8" | 140°59'21.2" | 4 | Sunny, no winds | U8 container (ø 50 mm×50 mm) | Gamma ray spectrometry using germanium semiconductor detectors | Gamma ray spectrometry using germanium semiconductor detectors | Gamma ray spectrometry using germanium semiconductor detectors | Gamma ray spectrometry using germanium semiconductor detectors | Gamma ray spectrometry using germanium semiconductor detectors |  |  |  |  | - | 3700000 | 4200000 | 4600 | 680000 | [5 empty] | 2011-07-12 | 53000 | 28000 | 84000 | 2011-07-12 | 6700000 | 9000 |  | 2011-07-12 | 8100000 | 10000 |  | 2011-07-12 | 10000 | 1800 |  | 2011-07-12 | 1300000 | 83000 |  |  | 2011-07-12 | 12000 | 12000 | 37000 | 2011-07-12 | 1500000 | 3700 |  | 2011-07-12 | 1600000 | 4100 |  | 2011-07-12 | 3700 | 700 |  | 2011-07-12 | 270000 | 23000 |  |  | 2011-07-12 | 69000 | 23000 | 70000 | 2011-07-12 | 3000000 | 5700 |  | 2011-07-12 | 3000000 | 5800 |  | 2011-07-12 | ND | - | 2200 | 2011-07-12 | 490000 | 41000
37.2097 | 140.688 | 2011-06-30 | 12:00 | 2011-06-14 | Fukushima Prefecture | Iwaki City | 37°12'35.1" | 140°41'16.8" | 38.5 | Cloudy | U8 container (ø 50 mm×50 mm) | Gamma ray spectrometry using germanium semiconductor detectors | Gamma ray spectrometry using germanium semiconductor detectors | Gamma ray spectrometry using germanium semiconductor detectors | Gamma ray spectrometry using germanium semiconductor detectors | Gamma ray spectrometry using germanium semiconductor detectors |  |  |  |  | - | 26000 | 28000 | - | - |  |  |  |  | 0.27 | 2011-07-14 | ND | - | 7300 | 2011-07-14 | 26000 | 610 |  | 2011-07-14 | 28000 | 590 |  | 2011-07-14 | 210 | 140 | 470 | 2011-07-14 | 3700 | 6500 | 22000 | 0.32 | 2011-07-14 | 2100 | 2100 | 7000 | 2011-07-14 | 25000 | 620 |  | 2011-07-14 | 27000 | 570 |  | 2011-07-14 | 140 | 160 | 570 | 2011-07-14 | 8100 | 6800 | 23000 | 0.27 | 2011-07-14 | ND | - | 5700 | 2011-07-14 | 24000 | 600 |  | 2011-07-14 | 25000 | 390 |  | 2011-07-14 | ND | - | 450 | 2011-07-14 | 12000 | 5400 | 17000 | 0.28 | 2011-07-14 | ND | - | 7400 | 2011-07-14 | 23000 | 570 |  | 2011-07-14 | 26000 | 560 |  | 2011-07-14 | 370 | 140 | 430 | 2011-07-14 | 15000 | 6600 | 21000 | 0.29 | 2011-07-14 | 3100 | 2300 | 7800 | 2011-07-14 | 32000 | 690 |  | 2011-07-14 | 34000 | 630 |  | 2011-07-14 | 110 | 140 | 480 | 2011-07-14 | ND | - | 25000
37.3954 | 140.8153 | 2011-06-30 | 12:00 | 2011-06-14 | Fukushima Prefecture | Tamura City | 37°23'43.4" | 140°48'55.0" | 19.4 | Cloudy, weak winds | U8 container (ø 50 mm×50 mm) | Gamma ray spectrometry using germanium semiconductor detectors | Gamma ray spectrometry using germanium semiconductor detectors | Gamma ray spectrometry using germanium semiconductor detectors | Gamma ray spectrometry using germanium semiconductor detectors | [5 empty] | - | 88000 | 99000 | 570 | [6 empty] | 2011-07-13 | ND | - | 6600 | 2011-07-13 | 50000 | 2500 |  | 2011-07-13 | 59000 | 3000 |  | 2011-07-13 | 290 | 160 | 470 | [5 empty] | 2011-07-13 | ND | - | 8200 | 2011-07-13 | 64000 | 3300 |  | 2011-07-13 | 69000 | 3500 |  | 2011-07-13 | 270 | 180 | 550 | [5 empty] | 2011-07-13 | ND | - | 12000 | 2011-07-13 | 150000 | 7600 |  | 2011-07-13 | 170000 | 8500 |  | 2011-07-13 | 1100 | 260
37.3504 | 140.8686 | 2011-06-30 | 12:05 | 2011-06-14 | Fukushima Prefecture | Kawauchi Village | 37°21'01.6" | 140°52'06.9" | 16.5 | Sunny, no winds | U8 container (ø 50 mm×50 mm) | Gamma ray spectrometry using germanium semiconductor detectors | Gamma ray spectrometry using germanium semiconductor detectors | Gamma ray spectrometry using germanium semiconductor detectors | [6 empty] | - | 70000 | 83000 | [7 empty] | 2011-07-14 | 250 | 3400 | 10000 | 2011-07-14 | 39000 | 2100 |  | 2011-07-14 | 49000 | 2600 | [10 empty] | 2011-07-14 | 4400 | 6000 | 18000 | 2011-07-14 | 140000 | 7000 |  | 2011-07-14 | 160000 | 8300 | [10 empty] | 2011-07-14 | 1700 | 2000 | 5900 | 2011-07-14 | 32000 | 1700 |  | 2011-07-14 | 37000 | 1900
37.2113 | 140.6265 | 2011-06-30 | 12:10 | 2011-06-14 | Fukushima Prefecture | Ono Town | 37°12'40.8" | 140°37'35.4" | 42.8 | Cloudy | U8 container (ø 50 mm×50 mm) | Gamma ray spectrometry using germanium semiconductor detectors | Gamma ray spectrometry using germanium semiconductor detectors | Gamma ray spectrometry using germanium semiconductor detectors | Gamma ray spectrometry using germanium semiconductor detectors | Gamma ray spectrometry using germanium semiconductor detectors |  |  |  |  | - | 10000 | 12000 | - | - |  |  |  |  | 0.21 | 2011-07-13 | 670 | 1100 | 3400 | 2011-07-13 | 5700 | 280 |  | 2011-07-13 | 7400 | 280 |  | 2011-07-13 | 190 | 85 | 270 | 2011-07-13 | ND | - | 15000 | 0.19 | 2011-07-14 | ND | - | 3600 | 2011-07-14 | 4500 | 250 |  | 2011-07-14 | 5900 | 230 |  | 2011-07-14 | ND | - | 330 | 2011-07-14 | ND | - | 16000 | 0.22 | 2011-07-14 | ND | - | 5900 | 2011-07-14 | 26000 | 570 |  | 2011-07-14 | 29000 | 510 |  | 2011-07-14 | ND | - | 370 | 2011-07-14 | 5900 | 5200 | 18000 | 0.2 | 2011-07-14 | 580 | 1200 | 3700 | 2011-07-14 | 5900 | 300 |  | 2011-07-14 | 6800 | 290 |  | 2011-07-14 | ND | - | 330 | 2011-07-14 | 1500 | 3800 | 14000 | 0.22 | 2011-07-14 | 670 | 1300 | 4400 | 2011-07-14 | 9400 | 380 |  | 2011-07-14 | 10000 | 320 |  | 2011-07-14 | 5 | 94 | 370 | 2011-07-14 | 3200 | 4200 | 15000
37.5491 | 140.914 | 2011-06-30 | 12:11 | 2011-06-14 | Fukushima Prefecture | Minamisoma City | 37°32'56.6" | 140°54'50.4" | 17.6 | Cloudy, no wind | U8 container (ø 50 mm×50 mm) | Gamma ray spectrometry using germanium semiconductor detectors | Gamma ray spectrometry using germanium semiconductor detectors | Gamma ray spectrometry using germanium semiconductor detectors | [6 empty] | - | 240000 | 270000 | [7 empty] | 2011-07-20 | ND | - | 16000 | 2011-07-20 | 340000 | 17000 |  | 2011-07-20 | 380000 | 19000 | [10 empty] | 2011-07-20 | 11000 | 8400 | 25000 | 2011-07-20 | 130000 | 6500 |  | 2011-07-20 | 150000 | 7400 | [10 empty] | 2011-07-20 | 6200 | 9200 | 28000 | 2011-07-20 | 260000 | 13000 |  | 2011-07-20 | 290000 | 14000
37.4001 | 140.8175 | 2011-06-30 | 12:15 | 2011-06-14 | Fukushima Prefecture | Tamura City | 37°24'00.3" | 140°49'03.0" | 19.1 | Cloudy, weak winds | U8 container (ø 50 mm×50 mm) | Gamma ray spectrometry using germanium semiconductor detectors | Gamma ray spectrometry using germanium semiconductor detectors | Gamma ray spectrometry using germanium semiconductor detectors | Gamma ray spectrometry using germanium semiconductor detectors | Gamma ray spectrometry using germanium semiconductor detectors |  |  |  |  | - | 190000 | 210000 | 590 | 38000 | [5 empty] | 2011-07-12 | 5100 | 3700 | 11000 | 2011-07-12 | 170000 | 8500 |  | 2011-07-12 | 190000 | 9400 |  | 2011-07-12 | 100 | 240 | 710 | 2011-07-12 | 39000 | 11000 |  |  | 2011-07-12 | 1300 | 1600 | 4900 | 2011-07-12 | 220000 | 11000 |  | 2011-07-12 | 250000 | 13000 |  | 2011-07-12 | 570 | 120 |  | 2011-07-12 | 36000 | 5400 |  |  | 2011-07-13 | 6600 | 5200 | 16000 | 2011-07-13 | 180000 | 9000 |  | 2011-07-13 | 200000 | 10000 |  | 2011-07-13 | 1100 | 330 |  | 2011-07-13 | 39000 | 16000 | 47000
37.5071 | 140.9369 | 2011-06-30 | 12:25 | 2011-06-14 | Fukushima Prefecture | Namie Town | 37°30'25.5" | 140°56'13.0" | 12.7 | Cloudy, no wind | U8 container (ø 50 mm×50 mm) | Gamma ray spectrometry using germanium semiconductor detectors | Gamma ray spectrometry using germanium semiconductor detectors | Gamma ray spectrometry using germanium semiconductor detectors | Gamma ray spectrometry using germanium semiconductor detectors | Gamma ray spectrometry using germanium semiconductor detectors |  |  |  |  | - | 930000 | 1100000 | 12000 | 200000 | [5 empty] | 2011-07-19 | 15000 | 14000 | 41000 | 2011-07-19 | 770000 | 38000 |  | 2011-07-19 | 920000 | 46000 |  | 2011-07-14 | 10000 | 560 |  | 2011-07-14 | 190000 | 19000 |  |  | 2011-07-19 | 11000 | 14000 | 43000 | 2011-07-19 | 460000 | 23000 |  | 2011-07-19 | 570000 | 29000 |  | 2011-07-14 | 6700 | 400 |  | 2011-07-14 | 77000 | 11000 |  |  | 2011-07-19 | 49000 | 19000 | 56000 | 2011-07-19 | 1600000 | 78000 |  | 2011-07-19 | 1800000 | 90000 |  | 2011-07-14 | 18000 | 710 |  | 2011-07-14 | 340000 | 26000
37.3683 | 140.8826 | 2011-06-30 | 12:26 | 2011-06-14 | Fukushima Prefecture | Kawauchi Village | 37°22'06.0" | 140°52'57.4" | 14.5 | Cloudy, no wind | U8 container (ø 50 mm×50 mm) | Gamma ray spectrometry using germanium semiconductor detectors | Gamma ray spectrometry using germanium semiconductor detectors | Gamma ray spectrometry using germanium semiconductor detectors | Gamma ray spectrometry using germanium semiconductor detectors | Gamma ray spectrometry using germanium semiconductor detectors |  |  |  |  | - | 250000 | 270000 | 880 | 31000 | [5 empty] | 2011-07-13 | 12000 | 5100 | 15000 | 2011-07-13 | 170000 | 1400 |  | 2011-07-13 | 190000 | 1500 |  | 2011-07-13 | 420 | 140 | 430 | 2011-07-13 | 32000 | 7400 |  |  | 2011-07-13 | ND | - | 16000 | 2011-07-13 | 320000 | 1700 |  | 2011-07-13 | 360000 | 1900 |  | 2011-07-13 | 1900 | 420 |  | 2011-07-13 | 52000 | 11000 |  |  | 2011-07-13 | ND | - | 4900 | 2011-07-13 | 270000 | 1700 |  | 2011-07-13 | 260000 | 1600 |  | 2011-07-12 | 300 | 95 |  | 2011-07-12 | 8500 | 3300 | 9900
37.5954 | 140.9989 | 2011-06-30 | 12:40 | 2011-06-14 | Fukushima Prefecture | Minamisoma City | 37°35'43.3" | 140°59'56.2" | 19.5 | Cloudy, weak winds | U8 container (ø 50 mm×50 mm) | Gamma ray spectrometry using germanium semiconductor detectors | Gamma ray spectrometry using germanium semiconductor detectors | Gamma ray spectrometry using germanium semiconductor detectors | Gamma ray spectrometry using germanium semiconductor detectors | [5 empty] | - | 87000 | 110000 | 740 | [6 empty] | 2011-07-13 | ND | - | 17000 | 2011-07-13 | 130000 | 6900 |  | 2011-07-13 | 170000 | 8500 |  | 2011-07-13 | 1300 | 360 | [6 empty] | 2011-07-13 | ND | - | 7200 | 2011-07-13 | 23000 | 1300 |  | 2011-07-13 | 26000 | 1500 |  | 2011-07-13 | 280 | 170 | 510 | [5 empty] | 2011-07-13 | 7400 | 4900 | 15000 | 2011-07-13 | 100000 | 5300 |  | 2011-07-13 | 130000 | 6600 |  | 2011-07-13 | 690 | 300 | 920
37.2082 | 140.6735 | 2011-06-30 | 12:45 | 2011-06-14 | Fukushima Prefecture | Iwaki City | 37°12'29.4" | 140°40'24.6" | 39.6 | Cloudy | U8 container (ø 50 mm×50 mm) | Gamma ray spectrometry using germanium semiconductor detectors | Gamma ray spectrometry using germanium semiconductor detectors | Gamma ray spectrometry using germanium semiconductor detectors | Gamma ray spectrometry using germanium semiconductor detectors | Gamma ray spectrometry using germanium semiconductor detectors |  |  |  |  | - | 16000 | 17000 | - | - |  |  |  |  | 0.26 | 2011-07-13 | ND | - | 3900 | 2011-07-13 | 6300 | 300 |  | 2011-07-13 | 6900 | 250 |  | 2011-07-13 | 34 | 100 | 370 | 2011-07-13 | 3300 | 4200 | 15000 | 0.27 | 2011-07-14 | ND | - | 4600 | 2011-07-14 | 7600 | 350 |  | 2011-07-14 | 8100 | 340 |  | 2011-07-14 | 210 | 110 | 370 | 2011-07-14 | 12000 | 4900 | 16000 | 0.27 | 2011-07-14 | ND | - | 6300 | 2011-07-14 | 21000 | 570 |  | 2011-07-14 | 23000 | 490 |  | 2011-07-14 | ND | - | 460 | 2011-07-14 | ND | - | 19000 | 0.25 | 2011-07-14 | 550 | 1700 | 5300 | 2011-07-14 | 15000 | 470 |  | 2011-07-14 | 16000 | 400 |  | 2011-07-14 | 29 | 110 | 410 | 2011-07-14 | 11000 | 5600 | 18000 | 0.3 | 2011-07-14 | ND | - | 6900 | 2011-07-14 | 28000 | 610 |  | 2011-07-14 | 32000 | 590 |  | 2011-07-14 | 21 | 120 | 450 | 2011-07-14 | 7300 | 6700 | 22000
37.4657 | 140.9459 | 2011-06-30 | 12:47 | 2011-06-14 | Fukushima Prefecture | Namie Town | 37°27'56.5" | 140°56'45.2" | 9.1 | Cloudy, weak winds | U8 container (ø 50 mm×50 mm) | Gamma ray spectrometry using germanium semiconductor detectors | Gamma ray spectrometry using germanium semiconductor detectors | Gamma ray spectrometry using germanium semiconductor detectors | Gamma ray spectrometry using germanium semiconductor detectors | Gamma ray spectrometry using germanium semiconductor detectors |  |  |  |  | - | 760000 | 820000 | 1700 | 160000 | [5 empty] | 2011-07-13 | 22000 | 11000 | 32000 | 2011-07-13 | 690000 | 35000 |  | 2011-07-13 | 770000 | 39000 |  | 2011-07-13 | 1700 | 590 | 1800 | 2011-07-13 | 200000 | 32000 |  |  | 2011-07-13 | ND | - | 28000 | 2011-07-13 | 460000 | 23000 |  | 2011-07-13 | 490000 | 24000 |  | 2011-07-13 | 1800 | 430 |  | 2011-07-13 | 51000 | 24000 | 72000 |  | 2011-07-13 | 29000 | 13000 | 38000 | 2011-07-13 | 1100000 | 56000 |  | 2011-07-13 | 1200000 | 60000 |  | 2011-07-13 | 1700 | 630 | 1900 | 2011-07-13 | 240000 | 36000
37.0332 | 140.6406 | 2011-06-30 | 12:50 | 2011-06-14 | Fukushima Prefecture | Iwaki City | 37°01'59.5" | 140°38'26.3" | 55.4 | Cloudy | U8 container (ø 50 mm×50 mm) | Gamma ray spectrometry using germanium semiconductor detectors | Gamma ray spectrometry using germanium semiconductor detectors | Gamma ray spectrometry using germanium semiconductor detectors | Gamma ray spectrometry using germanium semiconductor detectors | Gamma ray spectrometry using germanium semiconductor detectors |  |  |  |  | - | 17000 | 18000 | - | - |  |  |  |  | 0.2 | 2011-07-14 | ND | - | 5900 | 2011-07-14 | 15000 | 440 |  | 2011-07-14 | 16000 | 430 |  | 2011-07-14 | 26 | 110 | 400 | 2011-07-14 | ND | - | 20000 | 0.2 | 2011-07-14 | ND | - | 5200 | 2011-07-14 | 14000 | 440 |  | 2011-07-14 | 16000 | 430 |  | 2011-07-14 | 99 | 89 | 330 | 2011-07-14 | 3000 | 5000 | 18000 | 0.21 | 2011-07-14 | ND | - | 6400 | 2011-07-14 | 22000 | 550 |  | 2011-07-14 | 24000 | 490 |  | 2011-07-14 | 110 | 130 | 470 | 2011-07-14 | 12000 | 5900 | 19000 | 0.2 | 2011-07-14 | ND | - | 6300 | 2011-07-14 | 19000 | 510 |  | 2011-07-14 | 19000 | 440 |  | 2011-07-14 | 280 | 130 | 420 | 2011-07-14 | ND | - | 23000 | 0.19 | 2011-07-15 | ND | - | 6600 | 2011-07-15 | 15000 | 440 |  | 2011-07-15 | 16000 | 420 |  | 2011-07-15 | 73 | 120 | 430 | 2011-07-15 | 11000 | 6000 | 20000
37.5562 | 140.9213 | 2011-06-30 | 12:51 | 2011-06-14 | Fukushima Prefecture | Minamisoma City | 37°33'22.2" | 140°55'16.7" | 17.9 | Cloudy, no wind | U8 container (ø 50 mm×50 mm) | Gamma ray spectrometry using germanium semiconductor detectors | Gamma ray spectrometry using germanium semiconductor detectors | Gamma ray spectrometry using germanium semiconductor detectors | Gamma ray spectrometry using germanium semiconductor detectors | Gamma ray spectrometry using germanium semiconductor detectors |  |  |  |  | - | 190000 | 220000 | 1700 | 44000 | [5 empty] | 2011-07-19 | 9900 | 8100 | 24000 | 2011-07-19 | 140000 | 7300 |  | 2011-07-19 | 170000 | 8400 |  | 2011-07-13 | 1800 | 240 |  | 2011-07-13 | 42000 | 9500 |  |  | 2011-07-19 | 5700 | 7700 | 23000 | 2011-07-19 | 300000 | 15000 |  | 2011-07-19 | 330000 | 17000 |  | 2011-07-13 | 2300 | 80 |  | 2011-07-13 | 59000 | 2900 |  |  | 2011-07-19 | 12000 | 7900 | 24000 | 2011-07-19 | 140000 | 6900 |  | 2011-07-19 | 150000 | 7600 |  | 2011-07-13 | 870 | 56 |  | 2011-07-13 | 30000 | 2300
37.3399 | 140.9007 | 2011-06-30 | 13:00 | 2011-06-14 | Fukushima Prefecture | Kawauchi Village | 37°20'23.6" | 140°54'02.5" | 14.8 | Cloudy, no wind | U8 container (ø 50 mm×50 mm) | Gamma ray spectrometry using germanium semiconductor detectors | Gamma ray spectrometry using germanium semiconductor detectors | Gamma ray spectrometry using germanium semiconductor detectors | Gamma ray spectrometry using germanium semiconductor detectors | Gamma ray spectrometry using germanium semiconductor detectors |  |  |  |  | - | 940000 | 1100000 | 1900 | 140000 | [5 empty] | 2011-07-11 | ND | - | 25000 | 2011-07-11 | 970000 | 49000 |  | 2011-07-11 | 1100000 | 55000 |  | 2011-07-11 | 2100 | 550 |  | 2011-07-11 | 150000 | 27000 |  |  | 2011-07-11 | 790 | 7100 | 21000 | 2011-07-11 | 810000 | 41000 |  | 2011-07-11 | 900000 | 45000 |  | 2011-07-11 | 910 | 460 | 1400 | 2011-07-11 | 130000 | 23000 |  |  | 2011-07-12 | 8100 | 3900 | 12000 | 2011-07-12 | 1000000 | 52000 |  | 2011-07-12 | 1200000 | 60000 |  | 2011-07-12 | 2700 | 290 |  | 2011-07-12 | 150000 | 14000
37.2784 | 141.0164 | 2011-06-30 | 13:00 | 2011-06-14 | Fukushima Prefecture | Naraha Town | 37°16'42.4" | 141°00'59.0" | 16 | Cloudy, no wind | U8 container (ø 50 mm×50 mm) | Gamma ray spectrometry using germanium semiconductor detectors | Gamma ray spectrometry using germanium semiconductor detectors | Gamma ray spectrometry using germanium semiconductor detectors | Gamma ray spectrometry using germanium semiconductor detectors | Gamma ray spectrometry using germanium semiconductor detectors |  |  |  |  | - | 160000 | 190000 | 1200 | 170000 | [5 empty] | 2011-07-12 | ND | - | 9500 | 2011-07-12 | 72000 | 3700 |  | 2011-07-12 | 85000 | 4400 |  | 2011-07-12 | 800 | 230 |  | 2011-07-12 | 64000 | 12000 |  |  | 2011-07-12 | ND | - | 16000 | 2011-07-12 | 240000 | 12000 |  | 2011-07-12 | 290000 | 14000 |  | 2011-07-12 | 1700 | 370 |  | 2011-07-12 | 330000 | 26000 |  |  | 2011-07-12 | 1400 | 1800 | 5300 | 2011-07-12 | 170000 | 8400 |  | 2011-07-12 | 200000 | 10000 |  | 2011-07-12 | 1100 | 140 |  | 2011-07-12 | 120000 | 8400
37.4436 | 140.8331 | 2011-06-30 | 13:00 | 2011-06-14 | Fukushima Prefecture | Tamura City | 37°26'37.0" | 140°49'59.0" | 17.8 | Cloudy, no wind | U8 container (ø 50 mm×50 mm) | Gamma ray spectrometry using germanium semiconductor detectors | Gamma ray spectrometry using germanium semiconductor detectors | Gamma ray spectrometry using germanium semiconductor detectors | [6 empty] | - | 100000 | 120000 | [7 empty] | 2011-07-13 | 2100 | 6400 | 19000 | 2011-07-13 | 200000 | 10000 |  | 2011-07-13 | 240000 | 12000 | [10 empty] | 2011-07-13 | ND | - | 7000 | 2011-07-13 | 43000 | 2200 |  | 2011-07-13 | 49000 | 2500 | [10 empty] | 2011-07-13 | 3600 | 3300 | 10000 | 2011-07-13 | 65000 | 3400 |  | 2011-07-13 | 77000 | 3900
36.8733 | 140.634 | 2011-06-30 | 13:03 | 2011-06-14 | Ibaraki Prefecture | Kitaibaraki City | 36°52'23.8" | 140°38'02.3" | 70.5 | Cloudy∙no rain | U8 container (ø 50 mm×50 mm) | Gamma ray spectrometry using germanium semiconductor detectors | Gamma ray spectrometry using germanium semiconductor detectors | Gamma ray spectrometry using germanium semiconductor detectors | Gamma ray spectrometry using germanium semiconductor detectors | Gamma ray spectrometry using germanium semiconductor detectors |  |  |  |  | - | 2300 | 2700 | - | - |  |  |  |  | 0.16 | 2011-07-15 | 1200 | 870 | 2800 | 2011-07-15 | 1400 | 130 |  | 2011-07-15 | 1900 | 130 |  | 2011-07-15 | 220 | 81 | 250 | 2011-07-15 | 1800 | 3800 | 13000 | 0.16 | 2011-07-15 | ND | - | 3600 | 2011-07-15 | 5600 | 260 |  | 2011-07-15 | 6300 | 250 |  | 2011-07-15 | ND | - | 340 | 2011-07-15 | 2600 | 3600 | 13000 | 0.16 | 2011-07-15 | 1700 | 850 | 2800 | 2011-07-15 | ND | - | 330 | 2011-07-15 | 82 | 63 | 210 | 2011-07-15 | 32 | 74 | 290 | 2011-07-15 | ND | - | 15000 | 0.16 | 2011-07-15 | 1600 | 790 | 2600 | 2011-07-15 | 1200 | 130 |  | 2011-07-15 | 1500 | 120 |  | 2011-07-15 | 11 | 87 | 320 | 2011-07-15 | 170 | 3200 | 12000 | 0.16 | 2011-07-15 | ND | - | 3100 | 2011-07-15 | 940 | 120 |  | 2011-07-15 | 920 | 97 |  | 2011-07-15 | 43 | 70 | 280 | 2011-07-15 | 4700 | 3900 | 13000
37.1851 | 140.621 | 2011-06-30 | 13:05 | 2011-06-14 | Fukushima Prefecture | Iwaki City | 37°11'06.5" | 140°37'15.7" | 44.9 | Cloudy | U8 container (ø 50 mm×50 mm) | Gamma ray spectrometry using germanium semiconductor detectors | Gamma ray spectrometry using germanium semiconductor detectors | Gamma ray spectrometry using germanium semiconductor detectors | Gamma ray spectrometry using germanium semiconductor detectors | Gamma ray spectrometry using germanium semiconductor detectors |  |  |  |  | - | 17000 | 19000 | - | - |  |  |  |  | 0.33 | 2011-07-13 | 390 | 1300 | 4500 | 2011-07-13 | 2800 | 230 |  | 2011-07-13 | 3300 | 210 |  | 2011-07-13 | ND | - | 540 | 2011-07-13 | ND | - | 20000 | 0.33 | 2011-07-13 | 2500 | 2000 | 6500 | 2011-07-13 | 20000 | 620 |  | 2011-07-13 | 21000 | 520 |  | 2011-07-13 | ND | - | 560 | 2011-07-13 | 5000 | 7500 | 25000 | 0.34 | 2011-07-14 | ND | - | 7700 | 2011-07-14 | 25000 | 650 |  | 2011-07-14 | 27000 | 630 |  | 2011-07-14 | 210 | 170 | 560 | 2011-07-14 | 13000 | 4700 | 23000 | 0.33 | 2011-07-14 | ND | - | 6800 | 2011-07-14 | 24000 | 620 |  | 2011-07-14 | 25000 | 540 |  | 2011-07-14 | 51 | 140 | 490 | 2011-07-14 | ND | - | 22000 | 0.33 | 2011-07-14 | ND | - | 6300 | 2011-07-14 | 15000 | 510 |  | 2011-07-14 | 16000 | 430 |  | 2011-07-14 | ND | - | 590 | 2011-07-14 | ND | - | 24000
36.8009 | 140.753 | 2011-06-30 | 13:15 | 2011-06-14 | Ibaraki Prefecture | Kitaibaraki City | 36°48'03.4" | 140°45'10.7" | 73.3 | Cloudy | U8 container (ø 50 mm×50 mm) | Gamma ray spectrometry using germanium semiconductor detectors | Gamma ray spectrometry using germanium semiconductor detectors | Gamma ray spectrometry using germanium semiconductor detectors | Gamma ray spectrometry using germanium semiconductor detectors | Gamma ray spectrometry using germanium semiconductor detectors |  |  |  |  | - | 27000 | 29000 | - | 12000 |  |  |  |  | 0.2 | 2011-07-15 | ND | - | 11000 | 2011-07-15 | 22000 | 530 |  | 2011-07-15 | 23000 | 460 |  | 2011-07-15 | 160 | 110 | 390 | 2011-07-15 | 20000 | 6500 |  | 0.21 | 2011-07-16 | ND | - | 8100 | 2011-07-16 | 26000 | 610 |  | 2011-07-16 | 27000 | 590 |  | 2011-07-16 | 340 | 120 | 390 | 2011-07-16 | 5200 | 7100 | 24000 | 0.2 | 2011-07-16 | 690 | 2700 | 8400 | 2011-07-16 | 31000 | 680 |  | 2011-07-16 | 34000 | 600 |  | 2011-07-16 | 46 | 130 | 470 | 2011-07-16 | 16000 | 6700 | 22000 | 0.2 | 2011-07-18 | 2600 | 3000 | 9500 | 2011-07-18 | 33000 | 650 |  | 2011-07-18 | 37000 | 580 |  | 2011-07-18 | 120 | 130 | 440 | 2011-07-18 | 19000 | 8000 | 24000 | 0.21 | 2011-07-18 | 1200 | 2700 | 8800 | 2011-07-18 | 22000 | 600 |  | 2011-07-18 | 24000 | 510 |  | 2011-07-18 | 62 | 130 | 470 | 2011-07-18 | ND | - | 26000
37.3404 | 140.9807 | 2011-06-30 | 13:15 | 2011-06-14 | Fukushima Prefecture | Tomioka Town | 37°20'25.3" | 140°58'50.6" | 10.1 | Sunny, weak winds | U8 container (ø 50 mm×50 mm) | Gamma ray spectrometry using germanium semiconductor detectors | Gamma ray spectrometry using germanium semiconductor detectors | Gamma ray spectrometry using germanium semiconductor detectors | Gamma ray spectrometry using germanium semiconductor detectors | Gamma ray spectrometry using germanium semiconductor detectors |  |  |  |  | 26000 | 500000 | 530000 | 620 | 93000 | [5 empty] | 2011-07-13 | 7600 | 3100 | 9400 | 2011-07-13 | 300000 | 1800 |  | 2011-07-13 | 280000 | 1700 |  | 2011-07-13 | 200 | 110 | 340 | 2011-07-13 | 53000 | 13000 |  |  | 2011-07-13 | 45000 | 13000 |  | 2011-07-13 | 710000 | 2700 |  | 2011-07-13 | 790000 | 3000 |  | 2011-07-13 | 1000 | 340 |  | 2011-07-13 | 130000 | 22000
37.4533 | 140.8299 | 2011-06-30 | 13:20 | 2011-06-14 | Fukushima Prefecture | Tamura City | 37°27'12.0" | 140°49'47.5" | 18.2 | Cloudy, no wind | U8 container (ø 50 mm×50 mm) | Gamma ray spectrometry using germanium semiconductor detectors | Gamma ray spectrometry using germanium semiconductor detectors | Gamma ray spectrometry using germanium semiconductor detectors | [6 empty] | - | 150000 | 170000 | [7 empty] | 2011-07-12 | ND | - | 13000 | 2011-07-12 | 87000 | 4500 |  | 2011-07-12 | 100000 | 5200 | [10 empty] | 2011-07-12 | 12000 | 6400 | 19000 | 2011-07-12 | 210000 | 11000 |  | 2011-07-12 | 250000 | 13000 | [10 empty] | 2011-07-12 | 7600 | 5300 | 16000 | 2011-07-12 | 140000 | 7300 |  | 2011-07-12 | 170000 | 8600
37.189 | 140.6507 | 2011-06-30 | 13:25 | 2011-06-14 | Fukushima Prefecture | Iwaki City | 37°11'20.4" | 140°39'02.4" | 42.5 | Cloudy | U8 container (ø 50 mm×50 mm) | Gamma ray spectrometry using germanium semiconductor detectors | Gamma ray spectrometry using germanium semiconductor detectors | Gamma ray spectrometry using germanium semiconductor detectors | Gamma ray spectrometry using germanium semiconductor detectors | Gamma ray spectrometry using germanium semiconductor detectors |  |  |  |  | - | 36000 | 38000 | - | 7300 |  |  |  |  | 0.29 | 2011-07-13 | 2400 | 1500 | 4600 | 2011-07-13 | 26000 | 500 |  | 2011-07-13 | 29000 | 580 |  | 2011-07-13 | 38 | 110 | 410 | 2011-07-13 | ND | - | 18000 | 0.27 | 2011-07-14 | ND | - | 7500 | 2011-07-14 | 41000 | 830 |  | 2011-07-14 | 44000 | 810 |  | 2011-07-14 | 24 | 130 | 480 | 2011-07-14 | 4400 | 6700 | 22000 | 0.31 | 2011-07-14 | ND | - | 6000 | 2011-07-14 | 34000 | 620 |  | 2011-07-14 | 36000 | 600 |  | 2011-07-14 | 88 | 120 | 420 | 2011-07-14 | 16000 | 5100 |  | 0.3 | 2011-07-14 | 1200 | 2300 | 7300 | 2011-07-14 | 56000 | 860 |  | 2011-07-14 | 61000 | 630 |  | 2011-07-14 | 300 | 140 | 450 | 2011-07-14 | 13000 | 6600 | 21000 | 0.3 | 2011-07-14 | 780 | 1700 | 5700 | 2011-07-14 | 21000 | 480 |  | 2011-07-14 | 22000 | 430 |  | 2011-07-14 | 150 | 97 | 330 | 2011-07-14 | 2900 | 5100 | 17000
37.3526 | 140.9124 | 2011-06-30 | 13:38 | 2011-06-14 | Fukushima Prefecture | Tomioka Town | 37°21'09.4" | 140°54'44.5" | 13.1 | Cloudy, no wind | U8 container (ø 50 mm×50 mm) | Gamma ray spectrometry using germanium semiconductor detectors | Gamma ray spectrometry using germanium semiconductor detectors | Gamma ray spectrometry using germanium semiconductor detectors | Gamma ray spectrometry using germanium semiconductor detectors | Gamma ray spectrometry using germanium semiconductor detectors |  |  |  |  | - | 520000 | 560000 | 1200 | 65000 | [5 empty] | 2011-07-13 | ND | - | 19000 | 2011-07-13 | 490000 | 2300 |  | 2011-07-13 | 570000 | 2600 |  | 2011-07-13 | 1400 | 370 |  | 2011-07-13 | 59000 | 11000 |  |  | 2011-07-13 | ND | - | 8000 | 2011-07-13 | 520000 | 2200 |  | 2011-07-13 | 570000 | 2400 |  | 2011-07-13 | 1000 | 330 |  | 2011-07-13 | 70000 | 13000 |  |  | 2011-07-13 | 16000 | 9600 | 29000 | 2011-07-13 | 560000 | 2400 |  | 2011-07-13 | 540000 | 2300 |  | 2011-07-13 | 1100 | 300 |  | 2011-07-13 | 65000 | 12000
36.9149 | 140.5808 | 2011-06-30 | 13:49 | 2011-06-14 | Ibaraki Prefecture | Kitaibaraki City | 36°54'53.5" | 140°34'51.0" | 69.1 | Cloudy∙no rain | U8 container (ø 50 mm×50 mm) | Gamma ray spectrometry using germanium semiconductor detectors | Gamma ray spectrometry using germanium semiconductor detectors | Gamma ray spectrometry using germanium semiconductor detectors | Gamma ray spectrometry using germanium semiconductor detectors | Gamma ray spectrometry using germanium semiconductor detectors |  |  |  |  | - | 7300 | 7300 | - | - |  |  |  |  | 0.17 | 2011-07-15 | 550 | 1400 | 4400 | 2011-07-15 | 4400 | 260 |  | 2011-07-15 | 4700 | 250 |  | 2011-07-15 | ND | - | 450 | 2011-07-15 | 2000 | 4400 | 16000 | 0.18 | 2011-07-15 | ND | - | 6700 | 2011-07-15 | 18000 | 510 |  | 2011-07-15 | 18000 | 460 |  | 2011-07-15 | ND | - | 500 | 2011-07-15 | 2500 | 5800 | 21000 | 0.19 | 2011-07-15 | 1000 | 1400 | 4400 | 2011-07-15 | 5100 | 280 |  | 2011-07-15 | 4900 | 270 |  | 2011-07-15 | 17 | 130 | 460 | 2011-07-15 | 4700 | 4800 | 17000 | 0.2 | 2011-07-15 | 1900 | 1300 | 4200 | 2011-07-15 | 4200 | 250 |  | 2011-07-15 | 4300 | 210 |  | 2011-07-15 | 180 | 110 | 360 | 2011-07-15 | 3000 | 4900 | 18000 | 0.19 | 2011-07-16 | ND | - | 4700 | 2011-07-16 | 4200 | 250 |  | 2011-07-16 | 4500 | 230 |  | 2011-07-16 | ND | - | 400 | 2011-07-16 | 4900 | 5200 | 18000
37.5468 | 140.9663 | 2011-06-30 | 13:49 | 2011-06-14 | Fukushima Prefecture | Minamisoma City | 37°32'48.6" | 140°57'58.7" | 15.1 | Cloudy, weak winds | U8 container (ø 50 mm×50 mm) | Gamma ray spectrometry using germanium semiconductor detectors | Gamma ray spectrometry using germanium semiconductor detectors | Gamma ray spectrometry using germanium semiconductor detectors | Gamma ray spectrometry using germanium semiconductor detectors | Gamma ray spectrometry using germanium semiconductor detectors |  |  |  |  | - | 140000 | 150000 | 870 | 37000 | [5 empty] | 2011-07-12 | ND | - | 1400 | 2011-07-12 | 170000 | 390 |  | 2011-07-12 | 170000 | 380 |  | 2011-07-12 | 1100 | 64 |  | 2011-07-12 | 40000 | 2300 |  |  | 2011-07-12 | 2000 | 1700 | 5200 | 2011-07-12 | 160000 | 380 |  | 2011-07-12 | 190000 | 420 |  | 2011-07-12 | 1000 | 65 |  | 2011-07-12 | 42000 | 2600 |  |  | 2011-07-12 | 960 | 1300 | 3900 | 2011-07-12 | 76000 | 260 |  | 2011-07-12 | 89000 | 300 |  | 2011-07-12 | 470 | 46 |  | 2011-07-12 | 28000 | 2200
37.173 | 140.6524 | 2011-06-30 | 13:55 | 2011-06-14 | Fukushima Prefecture | Iwaki City | 37°10'22.7" | 140°39'08.7" | 43.5 | Cloudy | U8 container (ø 50 mm×50 mm) | Gamma ray spectrometry using germanium semiconductor detectors | Gamma ray spectrometry using germanium semiconductor detectors | Gamma ray spectrometry using germanium semiconductor detectors | Gamma ray spectrometry using germanium semiconductor detectors | Gamma ray spectrometry using germanium semiconductor detectors |  |  |  |  | - | 12000 | 13000 | - | - |  |  |  |  | 0.21 | 2011-07-14 | 1000 | 1300 | 4400 | 2011-07-14 | 15000 | 450 |  | 2011-07-14 | 15000 | 370 |  | 2011-07-14 | 26 | 91 | 340 | 2011-07-14 | 2100 | 3900 | 14000 | 0.26 | 2011-07-14 | ND | - | 5900 | 2011-07-14 | 24000 | 560 |  | 2011-07-14 | 26000 | 550 |  | 2011-07-14 | 46 | 110 | 400 | 2011-07-14 | ND | - | 22000 | 0.25 | 2011-07-15 | 660 | 1100 | 3800 | 2011-07-15 | 3900 | 240 |  | 2011-07-15 | 3700 | 210 |  | 2011-07-15 | ND | - | 430 | 2011-07-15 | 5500 | 4200 | 15000 | 0.26 | 2011-07-15 | ND | - | 4600 | 2011-07-15 | 9200 | 370 |  | 2011-07-15 | 9900 | 310 |  | 2011-07-15 | 97 | 110 | 400 | 2011-07-15 | ND | - | 18000 | 0.26 | 2011-07-15 | ND | - | 4300 | 2011-07-15 | 8600 | 370 |  | 2011-07-15 | 9200 | 320 |  | 2011-07-15 | ND | - | 410 | 2011-07-15 | 8300 | 4900 | 17000
37.0236 | 140.6615 | 2011-06-30 | 13:55 | 2011-06-14 | Fukushima Prefecture | Iwaki City | 37°01'24.9" | 140°39'41.5" | 55.2 | Rain | U8 container (ø 50 mm×50 mm) | Gamma ray spectrometry using germanium semiconductor detectors | Gamma ray spectrometry using germanium semiconductor detectors | Gamma ray spectrometry using germanium semiconductor detectors | Gamma ray spectrometry using germanium semiconductor detectors | Gamma ray spectrometry using germanium semiconductor detectors |  |  |  |  | - | 20000 | 21000 | - | - |  |  |  |  | 0.2 | 2011-07-14 | 1900 | 2000 | 6400 | 2011-07-14 | 22000 | 560 |  | 2011-07-14 | 23000 | 550 |  | 2011-07-14 | ND | - | 460 | 2011-07-14 | 8900 | 5900 | 19000 | 0.2 | 2011-07-14 | ND | - | 5800 | 2011-07-14 | 14000 | 470 |  | 2011-07-14 | 15000 | 380 |  | 2011-07-14 | 76 | 120 | 460 | 2011-07-14 | 470 | 5700 | 21000 | 0.19 | 2011-07-14 | ND | - | 6200 | 2011-07-14 | 20000 | 550 |  | 2011-07-14 | 21000 | 530 |  | 2011-07-14 | 190 | 120 | 420 | 2011-07-14 | 6200 | 6100 | 21000 | 0.2 | 2011-07-15 | ND | - | 7600 | 2011-07-15 | 24000 | 630 |  | 2011-07-15 | 27000 | 540 |  | 2011-07-15 | ND | - | 540 | 2011-07-15 | 3400 | 6800 | 23000 | 0.19 | 2011-07-15 | 2700 | 2100 | 6400 | 2011-07-15 | 18000 | 530 |  | 2011-07-15 | 19000 | 450 |  | 2011-07-15 | 69 | 150 | 510 | 2011-07-15 | 14000 | 6500 | 21000
37.2715 | 140.9513 | 2011-06-30 | 13:55 | 2011-06-14 | Fukushima Prefecture | Naraha Town | 37°16'17.3" | 140°57'04.7" | 18.2 | Cloudy, no wind | U8 container (ø 50 mm×50 mm) | Gamma ray spectrometry using germanium semiconductor detectors | Gamma ray spectrometry using germanium semiconductor detectors | Gamma ray spectrometry using germanium semiconductor detectors |  |  | The measurement was conducted by radiochemical analysis using low background beta-ray counters after separating the radioactive strontium | The measurement was conducted by radiochemical analysis using low background beta-ray counters after separating the radioactive strontium | The alpha-ray was measured by radiochemical analysis using silicon semiconductor detectors after separating the radioactive plutonium | The alpha-ray was measured by radiochemical analysis using silicon semiconductor detectors after separating the radioactive plutonium | 6500 | 170000 | 210000 |  |  | - | 52 | - | - |  | 2011-07-12 | ND | - | 15000 | 2011-07-12 | 130000 | 6600 |  | 2011-07-12 | 160000 | 8000 | [10 empty] | 2011-07-12 | 19000 | 6300 |  | 2011-07-12 | 200000 | 10000 |  | 2011-07-12 | 240000 | 12000 | [10 empty] | 2011-07-12 | ND | - | 12000 | 2011-07-12 | 190000 | 9300 |  | 2011-07-12 | 230000 | 11000 | [93 empty] | 2 | ND | - | 320 | 2 | 52 | 15 |  | 2 | ND | - | 0.58 | 2 | ND | - | 0.58
37.2974 | 140.9743 | 2011-06-30 | 13:58 | 2011-06-14 | Fukushima Prefecture | Naraha Town | 37°17'50.5" | 140°58'27.6" | 14.7 | Sunny, weak winds | U8 container (ø 50 mm×50 mm) | Gamma ray spectrometry using germanium semiconductor detectors | Gamma ray spectrometry using germanium semiconductor detectors | Gamma ray spectrometry using germanium semiconductor detectors | Gamma ray spectrometry using germanium semiconductor detectors | Gamma ray spectrometry using germanium semiconductor detectors |  |  |  |  | - | 190000 | 220000 | 640 | 120000 | [5 empty] | 2011-07-13 | ND | - | 27000 | 2011-07-13 | 400000 | 20000 |  | 2011-07-13 | 480000 | 24000 |  | 2011-07-13 | 1900 | 490 |  | 2011-07-13 | 310000 | 32000 |  |  | 2011-07-13 | ND | - | 13000 | 2011-07-13 | 90000 | 4600 |  | 2011-07-13 | 100000 | 5300 |  | 2011-07-13 | 63 | 220 | 650 | 2011-07-13 | 46000 | 12000 |  |  | 2011-07-13 | 1100 | 3900 | 12000 | 2011-07-13 | 75000 | 3800 |  | 2011-07-13 | 90000 | 4600 |  | 2011-07-13 | ND | - | 670 | 2011-07-13 | 9800 | 11000 | 34000
36.7959 | 140.7567 | 2011-06-30 | 14:10 | 2011-06-14 | Ibaraki Prefecture | Kitaibaraki City | 36°47'45.1" | 140°45'24.0" | 73.8 | Light rain | U8 container (ø 50 mm×50 mm) | Gamma ray spectrometry using germanium semiconductor detectors | Gamma ray spectrometry using germanium semiconductor detectors | Gamma ray spectrometry using germanium semiconductor detectors | Gamma ray spectrometry using germanium semiconductor detectors | Gamma ray spectrometry using germanium semiconductor detectors |  |  |  |  | - | 14000 | 15000 | - | - |  |  |  |  | 0.12 | 2011-07-16 | ND | - | 6900 | 2011-07-16 | 15000 | 490 |  | 2011-07-16 | 16000 | 400 |  | 2011-07-16 | 150 | 110 | 400 | 2011-07-16 | 12000 | 6100 | 20000 | 0.12 | 2011-07-16 | ND | - | 5700 | 2011-07-16 | 6800 | 320 |  | 2011-07-16 | 7600 | 300 |  | 2011-07-16 | ND | - | 400 | 2011-07-16 | 3100 | 5300 | 19000 | 0.13 | 2011-07-18 | ND | - | 6600 | 2011-07-18 | 9100 | 350 |  | 2011-07-18 | 8900 | 340 |  | 2011-07-18 | 42 | 97 | 360 | 2011-07-18 | 6600 | 5400 | 18000 | 0.13 | 2011-07-18 | 550 | 1800 | 6200 | 2011-07-18 | 7200 | 350 |  | 2011-07-18 | 7600 | 320 |  | 2011-07-18 | 89 | 100 | 380 | 2011-07-18 | 7000 | 5600 | 19000 | 0.13 | 2011-07-18 | ND | - | 11000 | 2011-07-18 | 34000 | 690 |  | 2011-07-18 | 36000 | 600 |  | 2011-07-18 | 200 | 130 | 430 | 2011-07-18 | 20000 | 7800 | 24000
37.1749 | 140.6371 | 2011-06-30 | 14:10 | 2011-06-14 | Fukushima Prefecture | Iwaki City | 37°10'29.7" | 140°38'13.6" | 44.4 | Cloudy | U8 container (ø 50 mm×50 mm) | Gamma ray spectrometry using germanium semiconductor detectors | Gamma ray spectrometry using germanium semiconductor detectors | Gamma ray spectrometry using germanium semiconductor detectors | Gamma ray spectrometry using germanium semiconductor detectors | Gamma ray spectrometry using germanium semiconductor detectors |  |  |  |  | - | 23000 | 25000 | - | - |  |  |  |  | 0.31 | 2011-07-14 | ND | - | 8000 | 2011-07-14 | 41000 | 710 |  | 2011-07-14 | 43000 | 860 |  | 2011-07-14 | 160 | 140 | 470 | 2011-07-14 | ND | - | 24000 | 0.31 | 2011-07-14 | ND | - | 6300 | 2011-07-14 | 19000 | 480 |  | 2011-07-14 | 22000 | 470 |  | 2011-07-14 | 330 | 140 | 420 | 2011-07-14 | 9600 | 3300 | 18000 | 0.31 | 2011-07-14 | ND | - | 4400 | 2011-07-14 | 11000 | 350 |  | 2011-07-14 | 11000 | 350 |  | 2011-07-14 | 140 | 98 | 340 | 2011-07-14 | 4100 | 4200 | 15000 | 0.31 | 2011-07-15 | 880 | 1600 | 5200 | 2011-07-15 | 10000 | 400 |  | 2011-07-15 | 12000 | 350 |  | 2011-07-15 | 61 | 110 | 390 | 2011-07-15 | ND | - | 18000 | 0.29 | 2011-07-15 | 2400 | 2400 | 8100 | 2011-07-15 | 32000 | 670 |  | 2011-07-15 | 35000 | 600 |  | 2011-07-15 | 200 | 150 | 490 | 2011-07-15 | ND | - | 22000
36.9279 | 140.5827 | 2011-06-30 | 14:20 | 2011-06-14 | Ibaraki Prefecture | Kitaibaraki City | 36°55'40.6" | 140°34'57.6" | 67.8 | Cloudy∙no rain | U8 container (ø 50 mm×50 mm) | Gamma ray spectrometry using germanium semiconductor detectors | Gamma ray spectrometry using germanium semiconductor detectors | Gamma ray spectrometry using germanium semiconductor detectors | Gamma ray spectrometry using germanium semiconductor detectors | Gamma ray spectrometry using germanium semiconductor detectors |  |  |  |  | - | 3800 | 4300 | - | - |  |  |  |  | 0.24 | 2011-07-15 | ND | - | 3800 | 2011-07-15 | 6100 | 270 |  | 2011-07-15 | 6900 | 240 |  | 2011-07-15 | 80 | 73 | 290 | 2011-07-15 | 7700 | 3800 | 13000 | 0.24 | 2011-07-15 | 1400 | 1300 | 4400 | 2011-07-15 | 7100 | 320 |  | 2011-07-15 | 7900 | 280 |  | 2011-07-15 | ND | - | 380 | 2011-07-15 | ND | - | 16000 | 0.24 | 2011-07-15 | 61 | 920 | 3200 | 2011-07-15 | 1900 | 160 |  | 2011-07-15 | 2600 | 160 |  | 2011-07-15 | 57 | 84 | 310 | 2011-07-15 | ND | - | 13000 | 0.24 | 2011-07-15 | 1200 | 890 | 3000 | 2011-07-15 | 2000 | 160 |  | 2011-07-15 | 2100 | 140 |  | 2011-07-15 | ND | - | 350 | 2011-07-15 | 830 | 3100 | 12000 | 0.24 | 2011-07-15 | ND | - | 3100 | 2011-07-15 | 1700 | 150 |  | 2011-07-15 | 2100 | 140 |  | 2011-07-15 | ND | - | 330 | 2011-07-15 | 3700 | 3000 | 11000
37.1504 | 140.6659 | 2011-06-30 | 14:30 | 2011-06-14 | Fukushima Prefecture | Iwaki City | 37°09'01.3" | 140°39'57.3" | 44.3 | Cloudy | U8 container (ø 50 mm×50 mm) | Gamma ray spectrometry using germanium semiconductor detectors | Gamma ray spectrometry using germanium semiconductor detectors | Gamma ray spectrometry using germanium semiconductor detectors | Gamma ray spectrometry using germanium semiconductor detectors | Gamma ray spectrometry using germanium semiconductor detectors |  |  |  |  | - | 13000 | 14000 | - | - |  |  |  |  | 0.18 | 2011-07-14 | ND | - | 4700 | 2011-07-14 | 12000 | 410 |  | 2011-07-14 | 13000 | 360 |  | 2011-07-14 | ND | - | 370 | 2011-07-14 | 2100 | 4400 | 16000 | 0.18 | 2011-07-14 | ND | - | 4800 | 2011-07-14 | 13000 | 420 |  | 2011-07-14 | 12000 | 360 |  | 2011-07-14 | 210 | 120 | 410 | 2011-07-14 | ND | - | 20000 | 0.18 | 2011-07-14 | 1000 | 1400 | 4400 | 2011-07-14 | 18000 | 440 |  | 2011-07-14 | 19000 | 410 |  | 2011-07-14 | 170 | 88 | 300 | 2011-07-14 | ND | - | 16000 | 0.18 | 2011-07-15 | ND | - | 5400 | 2011-07-15 | 12000 | 390 |  | 2011-07-15 | 12000 | 380 |  | 2011-07-15 | ND | - | 380 | 2011-07-15 | ND | - | 18000 | 0.21 | 2011-07-15 | 1700 | 1400 | 4400 | 2011-07-15 | 10000 | 390 |  | 2011-07-15 | 11000 | 330 |  | 2011-07-15 | 160 | 98 | 340 | 2011-07-15 | ND | - | 18000
37.2582 | 140.9692 | 2011-06-30 | 14:30 | 2011-06-14 | Fukushima Prefecture | Naraha Town | 37°15'29.4" | 140°58'09.0" | 19 | Sunny, no winds | U8 container (ø 50 mm×50 mm) | Gamma ray spectrometry using germanium semiconductor detectors | Gamma ray spectrometry using germanium semiconductor detectors | Gamma ray spectrometry using germanium semiconductor detectors |  | Gamma ray spectrometry using germanium semiconductor detectors |  |  |  |  | 5700 | 120000 | 130000 |  | 47000 | [5 empty] | 2011-07-13 | 3700 | 2400 | 7300 | 2011-07-13 | 150000 | 1500 |  | 2011-07-13 | 170000 | 1500 | [5 empty] | 2011-07-13 | 58000 | 8800 |  |  | 2011-07-13 | 4900 | 3500 | 10000 | 2011-07-13 | 55000 | 700 |  | 2011-07-13 | 62000 | 790 | [5 empty] | 2011-07-13 | 39000 | 9300 |  |  | 2011-07-13 | 8500 | 2500 |  | 2011-07-13 | 150000 | 1300 |  | 2011-07-13 | 140000 | 1200 | [5 empty] | 2011-07-13 | 45000 | 7300
37.1708 | 140.6193 | 2011-06-30 | 14:40 | 2011-06-14 | Fukushima Prefecture | Iwaki City | 37°10'14.8" | 140°37'09.4" | 46 | Sunny | U8 container (ø 50 mm×50 mm) | Gamma ray spectrometry using germanium semiconductor detectors | Gamma ray spectrometry using germanium semiconductor detectors | Gamma ray spectrometry using germanium semiconductor detectors | Gamma ray spectrometry using germanium semiconductor detectors | Gamma ray spectrometry using germanium semiconductor detectors |  |  |  |  | - | 27000 | 29000 | - | - |  |  |  |  | 0.3 | 2011-07-14 | 1400 | 2200 | 7200 | 2011-07-14 | 23000 | 600 |  | 2011-07-14 | 23000 | 590 |  | 2011-07-14 | ND | - | 600 | 2011-07-14 | 14000 | 7100 | 23000 | 0.3 | 2011-07-15 | 6000 | 3300 | 10000 | 2011-07-15 | 36000 | 810 |  | 2011-07-15 | 40000 | 710 |  | 2011-07-15 | 360 | 190 | 610 | 2011-07-15 | 1200 | 8800 | 31000 | 0.3 | 2011-07-15 | ND | - | 10000 | 2011-07-15 | 31000 | 740 |  | 2011-07-15 | 32000 | 660 |  | 2011-07-15 | ND | - | 710 | 2011-07-15 | 7900 | 9200 | 31000 | 0.28 | 2011-07-15 | ND | - | 8100 | 2011-07-15 | 21000 | 610 |  | 2011-07-15 | 23000 | 530 |  | 2011-07-15 | 120 | 150 | 530 | 2011-07-15 | 8900 | 7400 | 25000 | 0.29 | 2011-07-15 | ND | - | 7500 | 2011-07-15 | 24000 | 570 |  | 2011-07-15 | 26000 | 560 |  | 2011-07-15 | ND | - | 600 | 2011-07-15 | ND | - | 25000
37.4438 | 140.8329 | 2011-06-30 | 14:40 | 2011-06-14 | Fukushima Prefecture | Tamura City | 37°26'37.5" | 140°49'58.6" | 17.8 | Sunny, weak winds | U8 container (ø 50 mm×50 mm) | Gamma ray spectrometry using germanium semiconductor detectors | Gamma ray spectrometry using germanium semiconductor detectors | Gamma ray spectrometry using germanium semiconductor detectors | [6 empty] | - | 140000 | 160000 | [7 empty] | 2011-07-14 | 2200 | 4800 | 15000 | 2011-07-14 | 120000 | 6100 |  | 2011-07-14 | 130000 | 6700 | [10 empty] | 2011-07-14 | 2100 | 7300 | 22000 | 2011-07-14 | 280000 | 14000 |  | 2011-07-14 | 320000 | 16000 | [10 empty] | 2011-07-14 | ND | - | 5600 | 2011-07-14 | 25000 | 1300 |  | 2011-07-14 | 29000 | 1500
36.9409 | 140.5877 | 2011-06-30 | 14:48 | 2011-06-14 | Ibaraki Prefecture | Kitaibaraki City | 36°56'27.2" | 140°35'15.7" | 66.4 | Cloudy∙no rain | U8 container (ø 50 mm×50 mm) | Gamma ray spectrometry using germanium semiconductor detectors | Gamma ray spectrometry using germanium semiconductor detectors | Gamma ray spectrometry using germanium semiconductor detectors | Gamma ray spectrometry using germanium semiconductor detectors | Gamma ray spectrometry using germanium semiconductor detectors |  |  |  |  | - | 7100 | 7900 | - | - |  |  |  |  | 0.28 | 2011-07-15 | ND | - | 4100 | 2011-07-15 | 6100 | 300 |  | 2011-07-15 | 6600 | 260 |  | 2011-07-15 | ND | - | 360 | 2011-07-15 | ND | - | 16000 | 0.29 | 2011-07-15 | 480 | 1300 | 4100 | 2011-07-15 | 9200 | 340 |  | 2011-07-15 | 11000 | 330 |  | 2011-07-15 | ND | - | 400 | 2011-07-15 | 5300 | 4500 | 16000 | 0.28 | 2011-07-15 | ND | - | 4100 | 2011-07-15 | 7600 | 310 |  | 2011-07-15 | 8800 | 300 |  | 2011-07-15 | 120 | 92 | 320 | 2011-07-15 | ND | - | 17000 | 0.29 | 2011-07-15 | 230 | 1200 | 4000 | 2011-07-15 | 7100 | 310 |  | 2011-07-15 | 7300 | 270 |  | 2011-07-15 | ND | - | 460 | 2011-07-15 | 7200 | 3900 | 13000 | 0.29 | 2011-07-16 | 1300 | 1200 | 3800 | 2011-07-16 | 5700 | 250 |  | 2011-07-16 | 6100 | 240 |  | 2011-07-16 | ND | - | 370 | 2011-07-16 | ND | - | 14000
37.0148 | 140.672 | 2011-06-30 | 15:00 | 2011-06-14 | Fukushima Prefecture | Iwaki City | 37°00'53.2" | 140°40'19.3" | 55.4 | After rain | U8 container (ø 50 mm×50 mm) | Gamma ray spectrometry using germanium semiconductor detectors | Gamma ray spectrometry using germanium semiconductor detectors | Gamma ray spectrometry using germanium semiconductor detectors | Gamma ray spectrometry using germanium semiconductor detectors | Gamma ray spectrometry using germanium semiconductor detectors |  |  |  |  | - | 31000 | 33000 | - | 15000 |  |  |  |  | 0.2 | 2011-07-14 | 910 | 2600 | 8400 | 2011-07-14 | 41000 | 770 |  | 2011-07-14 | 46000 | 750 |  | 2011-07-14 | 270 | 170 | 560 | 2011-07-14 | 15000 | 7600 | 25000 | 0.23 | 2011-07-14 | ND | - | 6600 | 2011-07-14 | 22000 | 600 |  | 2011-07-14 | 23000 | 520 |  | 2011-07-14 | 350 | 150 | 480 | 2011-07-14 | 14000 | 6700 | 22000 | 0.22 | 2011-07-14 | ND | - | 8400 | 2011-07-14 | 33000 | 710 |  | 2011-07-14 | 33000 | 630 |  | 2011-07-14 | ND | - | 870 | 2011-07-14 | 24000 | 6600 |  | 0.23 | 2011-07-14 | ND | - | 9000 | 2011-07-14 | 31000 | 690 |  | 2011-07-14 | 32000 | 610 |  | 2011-07-14 | 370 | 170 | 530 | 2011-07-14 | 19000 | 8400 | 26000 | 0.23 | 2011-07-15 | 3000 | 2700 | 8300 | 2011-07-15 | 27000 | 700 |  | 2011-07-15 | 30000 | 610 |  | 2011-07-15 | 70 | 160 | 560 | 2011-07-15 | 4200 | 8100 | 27000
36.861 | 140.772 | 2011-06-30 | 15:05 | 2011-06-14 | Ibaraki Prefecture | Kitaibaraki City | 36°51'39.5" | 140°46'19.1" | 66.5 | Cloudy | U8 container (ø 50 mm×50 mm) | Gamma ray spectrometry using germanium semiconductor detectors | Gamma ray spectrometry using germanium semiconductor detectors | Gamma ray spectrometry using germanium semiconductor detectors | Gamma ray spectrometry using germanium semiconductor detectors | Gamma ray spectrometry using germanium semiconductor detectors |  |  |  |  | - | 23000 | 24000 | - | 25000 |  |  |  |  | 0.19 | 2011-07-15 | 3700 | 2400 | 7700 | 2011-07-15 | 26000 | 600 |  | 2011-07-15 | 28000 | 580 |  | 2011-07-15 | ND | - | 490 | 2011-07-15 | 42000 | 8200 |  | 0.2 | 2011-07-15 | ND | - | 6900 | 2011-07-15 | 18000 | 490 |  | 2011-07-15 | 20000 | 480 |  | 2011-07-15 | ND | - | 400 | 2011-07-15 | 33000 | 6100 |  | 0.2 | 2011-07-15 | 900 | 1900 | 5900 | 2011-07-15 | 16000 | 450 |  | 2011-07-15 | 16000 | 400 |  | 2011-07-15 | 120 | 100 | 350 | 2011-07-15 | 13000 | 3300 | 17000 | 0.19 | 2011-07-15 | ND | - | 8600 | 2011-07-15 | 32000 | 700 |  | 2011-07-15 | 34000 | 610 |  | 2011-07-15 | ND | - | 530 | 2011-07-15 | 28000 | 7600 |  | 0.19 | 2011-07-15 | ND | - | 7300 | 2011-07-15 | 21000 | 540 |  | 2011-07-15 | 23000 | 520 |  | 2011-07-15 | ND | - | 480 | 2011-07-15 | 8400 | 7200 | 24000
37.4532 | 140.8299 | 2011-06-30 | 15:18 | 2011-06-14 | Fukushima Prefecture | Tamura City | 37°27'11.4" | 140°49'47.7" | 18.2 | Sunny, weak winds | U8 container (ø 50 mm×50 mm) | Gamma ray spectrometry using germanium semiconductor detectors | Gamma ray spectrometry using germanium semiconductor detectors | Gamma ray spectrometry using germanium semiconductor detectors | [6 empty] | - | 61000 | 69000 | [7 empty] | 2011-07-13 | ND | - | 6100 | 2011-07-13 | 17000 | 950 |  | 2011-07-13 | 19000 | 1000 | [10 empty] | 2011-07-13 | 4600 | 4900 | 15000 | 2011-07-13 | 150000 | 7800 |  | 2011-07-13 | 180000 | 8900 | [10 empty] | 2011-07-13 | ND | - | 5500 | 2011-07-13 | 12000 | 730 |  | 2011-07-13 | 14000 | 810
36.8342 | 140.7722 | 2011-06-30 | 15:45 | 2011-06-14 | Ibaraki Prefecture | Kitaibaraki City | 36°50'03.2" | 140°46'19.8" | 69.3 | Cloudy | U8 container (ø 50 mm×50 mm) | Gamma ray spectrometry using germanium semiconductor detectors | Gamma ray spectrometry using germanium semiconductor detectors | Gamma ray spectrometry using germanium semiconductor detectors | Gamma ray spectrometry using germanium semiconductor detectors | Gamma ray spectrometry using germanium semiconductor detectors |  |  |  |  | - | 21000 | 23000 | - | 14000 |  |  |  |  | 0.21 | 2011-07-16 | ND | - | 9700 | 2011-07-16 | 39000 | 760 |  | 2011-07-16 | 45000 | 740 |  | 2011-07-16 | ND | - | 520 | 2011-07-16 | 18000 | 7300 | 23000 | 0.2 | 2011-07-16 | 850 | 1400 | 4800 | 2011-07-16 | 4500 | 270 |  | 2011-07-16 | 5200 | 260 |  | 2011-07-16 | ND | - | 440 | 2011-07-16 | ND | - | 20000 | 0.21 | 2011-07-18 | ND | - | 8400 | 2011-07-18 | 20000 | 590 |  | 2011-07-18 | 22000 | 510 |  | 2011-07-18 | 84 | 140 | 490 | 2011-07-18 | 26000 | 7000 |  | 0.2 | 2011-07-18 | ND | - | 5700 | 2011-07-18 | 5300 | 280 |  | 2011-07-18 | 6300 | 290 |  | 2011-07-18 | ND | - | 430 | 2011-07-18 | ND | - | 20000 | 0.2 | 2011-07-18 | 1400 | 3000 | 10000 | 2011-07-18 | 37000 | 730 |  | 2011-07-18 | 38000 | 620 |  | 2011-07-18 | ND | - | 540 | 2011-07-18 | 26000 | 8200
37.15 | 140.6164 | 2011-06-30 | 16:00 | 2011-06-14 | Fukushima Prefecture | Furudono Town | 37°09'00.1" | 140°36'59.0" | 47.6 | Rain after cloudy weather | U8 container (ø 50 mm×50 mm) | Gamma ray spectrometry using germanium semiconductor detectors | Gamma ray spectrometry using germanium semiconductor detectors | Gamma ray spectrometry using germanium semiconductor detectors | Gamma ray spectrometry using germanium semiconductor detectors | Gamma ray spectrometry using germanium semiconductor detectors |  |  |  |  | - | 23000 | 25000 | - | - |  |  |  |  | 0.18 | 2011-07-14 | ND | - | 6800 | 2011-07-14 | 34000 | 660 |  | 2011-07-14 | 35000 | 600 |  | 2011-07-14 | 330 | 130 | 420 | 2011-07-14 | 11000 | 6000 | 20000 | 0.18 | 2011-07-14 | 35 | 1000 | 3500 | 2011-07-14 | 7700 | 320 |  | 2011-07-14 | 8400 | 280 |  | 2011-07-14 | 11 | 81 | 310 | 2011-07-14 | ND | - | 15000 | 0.19 | 2011-07-15 | 1400 | 1700 | 5600 | 2011-07-15 | 17000 | 450 |  | 2011-07-15 | 18000 | 410 |  | 2011-07-15 | ND | - | 400 | 2011-07-15 | 2600 | 4600 | 16000 | 0.18 | 2011-07-15 | 4200 | 2600 | 8200 | 2011-07-15 | 41000 | 830 |  | 2011-07-15 | 44000 | 810 |  | 2011-07-15 | 130 | 140 | 480 | 2011-07-15 | 15000 | 6900 | 22000 | 0.18 | 2011-07-15 | ND | - | 5800 | 2011-07-15 | 18000 | 520 |  | 2011-07-15 | 19000 | 450 |  | 2011-07-15 | ND | - | 660 | 2011-07-15 | 5200 | 5400 | 19000
36.8253 | 140.7706 | 2011-07-01 | 10:00 | 2011-06-14 | Ibaraki Prefecture | Kitaibaraki City | 36°49'31.2" | 140°46'14.3" | 70.2 | Sunny | U8 container (ø 50 mm×50 mm) | Gamma ray spectrometry using germanium semiconductor detectors | Gamma ray spectrometry using germanium semiconductor detectors | Gamma ray spectrometry using germanium semiconductor detectors | Gamma ray spectrometry using germanium semiconductor detectors | Gamma ray spectrometry using germanium semiconductor detectors |  |  |  |  | - | 18000 | 20000 | - | - |  |  |  |  | 0.24 | 2011-07-18 | 7500 | 3500 | 11000 | 2011-07-18 | 26000 | 630 |  | 2011-07-18 | 27000 | 550 |  | 2011-07-18 | ND | - | 510 | 2011-07-18 | 12000 | 8000 | 26000 | 0.23 | 2011-07-19 | 7900 | 3400 | 10000 | 2011-07-19 | 21000 | 590 |  | 2011-07-19 | 23000 | 500 |  | 2011-07-19 | 120 | 150 | 510 | 2011-07-19 | 10000 | 8600 | 29000 | 0.23 | 2011-07-19 | 4400 | 2700 | 8300 | 2011-07-19 | 11000 | 420 |  | 2011-07-19 | 12000 | 410 |  | 2011-07-19 | ND | - | 480 | 2011-07-19 | 3700 | 6800 | 24000 | 0.21 | 2011-07-20 | 7300 | 3800 | 12000 | 2011-07-20 | 20000 | 530 |  | 2011-07-20 | 22000 | 520 |  | 2011-07-20 | ND | - | 590 | 2011-07-20 | 17000 | 8000 | 26000 | 0.21 | 2011-07-20 | 6900 | 3000 | 9600 | 2011-07-20 | 15000 | 520 |  | 2011-07-20 | 15000 | 430 |  | 2011-07-20 | 79 | 140 | 500 | 2011-07-20 | 11000 | 8100 | 27000
36.8096 | 140.5895 | 2011-07-01 | 10:00 | 2011-06-14 | Ibaraki Prefecture | Takahagi City | 36°48'34.7" | 140°35'22.1" | 78.2 | Sunny | U8 container (ø 50 mm×50 mm) | Gamma ray spectrometry using germanium semiconductor detectors | Gamma ray spectrometry using germanium semiconductor detectors | Gamma ray spectrometry using germanium semiconductor detectors | Gamma ray spectrometry using germanium semiconductor detectors | Gamma ray spectrometry using germanium semiconductor detectors |  |  |  |  | - | 9900 | 10000 | - | 13000 |  |  |  |  | 0.16 | 2011-07-21 | 1000 | 3000 | 9600 | 2011-07-21 | 12000 | 420 |  | 2011-07-21 | 12000 | 360 |  | 2011-07-21 | 160 | 120 | 410 | 2011-07-21 | 17000 | 6900 | 21000 | 0.16 | 2011-07-21 | 1000 | 3100 | 10000 | 2011-07-21 | 11000 | 430 |  | 2011-07-21 | 12000 | 370 |  | 2011-07-21 | ND | - | 550 | 2011-07-21 | 16000 | 7600 | 25000 | 0.16 | 2011-07-21 | ND | - | 9700 | 2011-07-21 | 9700 | 370 |  | 2011-07-21 | 11000 | 360 |  | 2011-07-21 | 100 | 120 | 440 | 2011-07-21 | 21000 | 6200 |  | 0.16 | 2011-07-21 | 1900 | 2300 | 7200 | 2011-07-21 | 6600 | 300 |  | 2011-07-21 | 7300 | 260 |  | 2011-07-21 | ND | - | 420 | 2011-07-21 | 3400 | 5500 | 19000 | 0.16 | 2011-07-21 | 3900 | 2500 | 8100 | 2011-07-21 | 11000 | 390 |  | 2011-07-21 | 11000 | 380 |  | 2011-07-21 | 36 | 110 | 430 | 2011-07-21 | 9200 | 6800 | 23000
37.1401 | 140.7653 | 2011-07-01 | 10:17 | 2011-06-14 | Fukushima Prefecture | Iwaki City | 37°08'24.3" | 140°45'55.1" | 39.2 | Cloudy | U8 container (ø 50 mm×50 mm) | Gamma ray spectrometry using germanium semiconductor detectors | Gamma ray spectrometry using germanium semiconductor detectors | Gamma ray spectrometry using germanium semiconductor detectors | Gamma ray spectrometry using germanium semiconductor detectors | Gamma ray spectrometry using germanium semiconductor detectors |  |  |  |  | - | 7000 | 8000 | - | - |  |  |  |  | 0.16 | 2011-07-22 | ND | - | 12000 | 2011-07-22 | 4600 | 310 |  | 2011-07-22 | 5800 | 300 |  | 2011-07-22 | 65 | 160 | 580 | 2011-07-22 | 15000 | 8300 | 27000 | 0.17 | 2011-07-22 | ND | - | 10000 | 2011-07-22 | 6600 | 350 |  | 2011-07-22 | 7100 | 320 |  | 2011-07-22 | 57 | 150 | 540 | 2011-07-22 | ND | - | 27000 | 0.16 | 2011-07-22 | 5800 | 3300 | 11000 | 2011-07-22 | 3500 | 280 |  | 2011-07-22 | 4200 | 260 |  | 2011-07-22 | 57 | 170 | 600 | 2011-07-22 | 14000 | 8600 | 29000 | 0.18 | 2011-07-22 | ND | - | 13000 | 2011-07-22 | 9800 | 410 |  | 2011-07-22 | 10000 | 390 |  | 2011-07-22 | ND | - | 600 | 2011-07-22 | 5000 | 8100 | 29000 | 0.17 | 2011-07-23 | ND | - | 15000 | 2011-07-23 | 10000 | 480 |  | 2011-07-23 | 12000 | 470 |  | 2011-07-23 | 390 | 160 | 530 | 2011-07-23 | 12000 | 9700 | 33000
36.8867 | 140.6512 | 2011-07-01 | 10:25 | 2011-06-14 | Ibaraki Prefecture | Kitaibaraki City | 36°53'12.1" | 140°39'04.2" | 68.4 | Cloudy∙no rain | U8 container (ø 50 mm×50 mm) | Gamma ray spectrometry using germanium semiconductor detectors | Gamma ray spectrometry using germanium semiconductor detectors | Gamma ray spectrometry using germanium semiconductor detectors | Gamma ray spectrometry using germanium semiconductor detectors | Gamma ray spectrometry using germanium semiconductor detectors |  |  |  |  | - | 10000 | 11000 | - | 17000 |  |  |  |  | 0.17 | 2011-07-15 | 520 | 1200 | 3900 | 2011-07-15 | 11000 | 350 |  | 2011-07-15 | 10000 | 300 |  | 2011-07-15 | ND | - | 330 | 2011-07-15 | 20000 | 3700 |  | 0.19 | 2011-07-15 | 1500 | 1400 | 4400 | 2011-07-15 | 12000 | 400 |  | 2011-07-15 | 13000 | 350 |  | 2011-07-15 | 94 | 80 | 310 | 2011-07-15 | 20000 | 4500 |  | 0.21 | 2011-07-15 | ND | - | 5000 | 2011-07-15 | 12000 | 400 |  | 2011-07-15 | 13000 | 360 |  | 2011-07-15 | 15 | 91 | 350 | 2011-07-15 | 17000 | 4000 |  | 0.22 | 2011-07-15 | ND | - | 4700 | 2011-07-15 | 10000 | 360 |  | 2011-07-15 | 11000 | 320 |  | 2011-07-15 | 79 | 89 | 350 | 2011-07-15 | 14000 | 3300 | 15000 | 0.21 | 2011-07-15 | ND | - | 4000 | 2011-07-15 | 5300 | 280 |  | 2011-07-15 | 5500 | 240 |  | 2011-07-15 | ND | - | 270 | 2011-07-15 | 11000 | 4100 | 13000
36.759 | 140.6184 | 2011-07-01 | 10:30 | 2011-06-14 | Ibaraki Prefecture | Takahagi City | 36°45'32.5" | 140°37'06.3" | 82.3 | Sunny | U8 container (ø 50 mm×50 mm) | Gamma ray spectrometry using germanium semiconductor detectors | Gamma ray spectrometry using germanium semiconductor detectors | Gamma ray spectrometry using germanium semiconductor detectors | Gamma ray spectrometry using germanium semiconductor detectors | Gamma ray spectrometry using germanium semiconductor detectors |  |  |  |  | - | 9800 | 11000 | 120 | 18000 |  |  |  |  | 0.2 | 2011-07-21 | ND | - | 11000 | 2011-07-21 | 12000 | 450 |  | 2011-07-21 | 14000 | 400 |  | 2011-07-21 | ND | - | 550 | 2011-07-21 | 14000 | 6500 | 21000 | 0.2 | 2011-07-22 | 3100 | 3100 | 11000 | 2011-07-22 | 11000 | 410 |  | 2011-07-22 | 12000 | 360 |  | 2011-07-22 | ND | - | 440 | 2011-07-22 | 18000 | 4400 | 21000 | 0.2 | 2011-07-22 | 3000 | 3100 | 10000 | 2011-07-22 | 7800 | 370 |  | 2011-07-22 | 9400 | 360 |  | 2011-07-22 | 470 | 150 |  | 2011-07-22 | 20000 | 7700 | 23000 | 0.2 | 2011-07-22 | ND | - | 8800 | 2011-07-22 | 5200 | 280 |  | 2011-07-22 | 6200 | 270 |  | 2011-07-22 | ND | - | 560 | 2011-07-22 | 16000 | 4500 | 23000 | 0.2 | 2011-07-22 | ND | - | 11000 | 2011-07-22 | 13000 | 440 |  | 2011-07-22 | 15000 | 420 |  | 2011-07-22 | 140 | 130 | 470 | 2011-07-22 | 23000 | 5600
36.7756 | 140.5925 | 2011-07-01 | 10:45 | 2011-06-14 | Ibaraki Prefecture | Takahagi City | 36°46'32.2" | 140°35'32.9" | 81.7 | Sunny∙cloudy | U8 container (ø 50 mm×50 mm) | Gamma ray spectrometry using germanium semiconductor detectors | Gamma ray spectrometry using germanium semiconductor detectors | Gamma ray spectrometry using germanium semiconductor detectors | Gamma ray spectrometry using germanium semiconductor detectors | Gamma ray spectrometry using germanium semiconductor detectors |  |  |  |  | - | 6200 | 6800 | - | - |  |  |  |  | 0.17 | 2011-07-21 | 1500 | 2100 | 7200 | 2011-07-21 | 7100 | 320 |  | 2011-07-21 | 7500 | 310 |  | 2011-07-21 | 59 | 130 | 440 | 2011-07-21 | ND | - | 22000 | 0.17 | 2011-07-22 | 650 | 2200 | 7600 | 2011-07-22 | 6400 | 320 |  | 2011-07-22 | 7200 | 260 |  | 2011-07-22 | 41 | 80 | 310 | 2011-07-22 | 14000 | 5900 | 19000 | 0.17 | 2011-07-22 | 910 | 2000 | 7000 | 2011-07-22 | 2800 | 210 |  | 2011-07-22 | 3200 | 190 |  | 2011-07-22 | 41 | 120 | 450 | 2011-07-22 | 8300 | 5700 | 19000 | 0.17 | 2011-07-22 | ND | - | 9200 | 2011-07-22 | 11000 | 400 |  | 2011-07-22 | 13000 | 380 |  | 2011-07-22 | ND | - | 480 | 2011-07-22 | 14000 | 6600 | 22000 | 0.17 | 2011-07-22 | 1400 | 2300 | 7400 | 2011-07-22 | 3200 | 230 |  | 2011-07-22 | 3400 | 200 |  | 2011-07-22 | 50 | 110 | 420 | 2011-07-22 | ND | - | 23000
36.8372 | 140.7799 | 2011-07-01 | 10:55 | 2011-06-14 | Ibaraki Prefecture | Kitaibaraki City | 36°50'13.9" | 140°46'47.7" | 68.7 | Sunny | U8 container (ø 50 mm×50 mm) | Gamma ray spectrometry using germanium semiconductor detectors | Gamma ray spectrometry using germanium semiconductor detectors | Gamma ray spectrometry using germanium semiconductor detectors | Gamma ray spectrometry using germanium semiconductor detectors | Gamma ray spectrometry using germanium semiconductor detectors |  |  |  |  | - | 31000 | 34000 | 230 | 18000 |  |  |  |  | 0.19 | 2011-07-18 | 4400 | 4400 | 14000 | 2011-07-18 | 54000 | 870 |  | 2011-07-18 | 59000 | 840 |  | 2011-07-18 | 250 | 180 | 580 | 2011-07-18 | 39000 | 7600 |  | 0.19 | 2011-07-19 | 3800 | 4600 | 15000 | 2011-07-19 | 53000 | 950 |  | 2011-07-19 | 59000 | 830 |  | 2011-07-19 | 710 | 170 |  | 2011-07-19 | 19000 | 10000 | 33000 | 0.18 | 2011-07-19 | 4100 | 3100 | 9700 | 2011-07-19 | 17000 | 500 |  | 2011-07-19 | 19000 | 480 |  | 2011-07-19 | ND | - | 460 | 2011-07-19 | 9900 | 7100 | 25000 | 0.2 | 2011-07-19 | 3000 | 3500 | 11000 | 2011-07-19 | 25000 | 640 |  | 2011-07-19 | 27000 | 540 |  | 2011-07-19 | 130 | 140 | 470 | 2011-07-19 | 21000 | 8400 | 27000 | 0.2 | 2011-07-20 | 4500 | 2200 | 7300 | 2011-07-20 | 6500 | 330 |  | 2011-07-20 | 7500 | 320 |  | 2011-07-20 | 47 | 110 | 420 | 2011-07-20 | 3700 | 6100 | 23000
37.1508 | 140.7553 | 2011-07-01 | 11:07 | 2011-06-14 | Fukushima Prefecture | Iwaki City | 37°09'03.0" | 140°45'19.2" | 38.8 | Cloudy/sunny | U8 container (ø 50 mm×50 mm) | Gamma ray spectrometry using germanium semiconductor detectors | Gamma ray spectrometry using germanium semiconductor detectors | Gamma ray spectrometry using germanium semiconductor detectors | Gamma ray spectrometry using germanium semiconductor detectors | Gamma ray spectrometry using germanium semiconductor detectors |  |  |  |  | - | 18000 | 20000 | - | - |  |  |  |  | 0.18 | 2011-07-22 | ND | - | 14000 | 2011-07-22 | 18000 | 550 |  | 2011-07-22 | 19000 | 530 |  | 2011-07-22 | 400 | 100 | 450 | 2011-07-22 | 11000 | 7500 | 25000 | 0.2 | 2011-07-22 | 7600 | 4300 | 13000 | 2011-07-22 | 21000 | 610 |  | 2011-07-22 | 22000 | 510 |  | 2011-07-22 | ND | - | 510 | 2011-07-22 | 2700 | 6900 | 26000 | 0.21 | 2011-07-22 | 760 | 4000 | 13000 | 2011-07-22 | 18000 | 520 |  | 2011-07-22 | 19000 | 500 |  | 2011-07-22 | 210 | 150 | 510 | 2011-07-22 | ND | - | 27000 | 0.19 | 2011-07-22 | ND | - | 13000 | 2011-07-22 | 15000 | 510 |  | 2011-07-22 | 16000 | 430 |  | 2011-07-22 | 290 | 130 | 440 | 2011-07-22 | ND | - | 26000 | 0.2 | 2011-07-25 | 3000 | 4600 | 16000 | 2011-07-25 | 19000 | 520 |  | 2011-07-25 | 22000 | 460 |  | 2011-07-25 | ND | - | 510 | 2011-07-25 | ND | - | 25000
36.8589 | 140.7498 | 2011-07-01 | 11:15 | 2011-06-14 | Ibaraki Prefecture | Kitaibaraki City | 36°51'32.0" | 140°44'59.4" | 67.4 | Sunny | U8 container (ø 50 mm×50 mm) | Gamma ray spectrometry using germanium semiconductor detectors | Gamma ray spectrometry using germanium semiconductor detectors | Gamma ray spectrometry using germanium semiconductor detectors | Gamma ray spectrometry using germanium semiconductor detectors | Gamma ray spectrometry using germanium semiconductor detectors |  |  |  |  | - | 13000 | 13000 | - | 17000 |  |  |  |  | 0.21 | 2011-07-15 | 3200 | 1600 | 4900 | 2011-07-15 | 10000 | 410 |  | 2011-07-15 | 11000 | 350 |  | 2011-07-15 | 67 | 120 | 430 | 2011-07-15 | 12000 | 5000 | 16000 | 0.21 | 2011-07-15 | ND | - | 6000 | 2011-07-15 | 14000 | 430 |  | 2011-07-15 | 14000 | 370 |  | 2011-07-15 | 63 | 120 | 420 | 2011-07-15 | 17000 | 5900 | 18000 | 0.21 | 2011-07-15 | 1700 | 1800 | 5700 | 2011-07-15 | 13000 | 440 |  | 2011-07-15 | 14000 | 390 |  | 2011-07-15 | ND | - | 410 | 2011-07-15 | 31000 | 6500 |  | 0.2 | 2011-07-15 | ND | - | 5900 | 2011-07-15 | 13000 | 440 |  | 2011-07-15 | 13000 | 380 |  | 2011-07-15 | 130 | 120 | 430 | 2011-07-15 | 7400 | 5400 | 18000 | 0.23 | 2011-07-15 | 190 | 1800 | 5900 | 2011-07-15 | 13000 | 440 |  | 2011-07-15 | 13000 | 380 |  | 2011-07-15 | 100 | 120 | 440 | 2011-07-15 | 14000 | 6100 | 20000
36.7716 | 140.6349 | 2011-07-01 | 11:15 | 2011-06-14 | Ibaraki Prefecture | Takahagi City | 36°46'17.8" | 140°38'05.7" | 80.4 | Sunny | U8 container (ø 50 mm×50 mm) | Gamma ray spectrometry using germanium semiconductor detectors | Gamma ray spectrometry using germanium semiconductor detectors | Gamma ray spectrometry using germanium semiconductor detectors | Gamma ray spectrometry using germanium semiconductor detectors | Gamma ray spectrometry using germanium semiconductor detectors |  |  |  |  | - | 22000 | 23000 | 380 | 51000 |  |  |  |  | 0.25 | 2011-07-20 | 2400 | 2600 | 8200 | 2011-07-20 | 13000 | 420 |  | 2011-07-20 | 15000 | 400 |  | 2011-07-20 | ND | - | 490 | 2011-07-20 | 42000 | 6500 |  | 0.26 | 2011-07-21 | ND | - | 10000 | 2011-07-21 | 23000 | 550 |  | 2011-07-21 | 26000 | 500 |  | 2011-07-21 | 42 | 140 | 510 | 2011-07-21 | 52000 | 7000 |  | 0.26 | 2011-07-21 | 510 | 3000 | 10000 | 2011-07-21 | 24000 | 430 |  | 2011-07-21 | 25000 | 420 |  | 2011-07-21 | 460 | 97 |  | 2011-07-21 | 58000 | 7600 |  | 0.25 | 2011-07-21 | 4100 | 3600 | 12000 | 2011-07-21 | 25000 | 600 |  | 2011-07-21 | 27000 | 540 |  | 2011-07-21 | 1100 | 180 |  | 2011-07-21 | 57000 | 8200 |  | 0.26 | 2011-07-21 | 6300 | 3400 | 11000 | 2011-07-21 | 23000 | 580 |  | 2011-07-21 | 24000 | 490 |  | 2011-07-21 | 320 | 130 | 440 | 2011-07-21 | 45000 | 7700
36.7607 | 140.5735 | 2011-07-01 | 11:15 | 2011-06-14 | Ibaraki Prefecture | Takahagi City | 36°45'38.5" | 140°34'24.5" | 84 | Cloudy | U8 container (ø 50 mm×50 mm) | Gamma ray spectrometry using germanium semiconductor detectors | Gamma ray spectrometry using germanium semiconductor detectors | Gamma ray spectrometry using germanium semiconductor detectors | Gamma ray spectrometry using germanium semiconductor detectors | Gamma ray spectrometry using germanium semiconductor detectors |  |  |  |  | - | 7200 | 7500 | - | 9300 |  |  |  |  | 0.15 | 2011-07-21 | ND | - | 5700 | 2011-07-21 | 6000 | 250 |  | 2011-07-21 | 6200 | 250 |  | 2011-07-21 | 20 | 75 | 290 | 2011-07-21 | 3100 | 4500 | 16000 | 0.15 | 2011-07-21 | ND | - | 6400 | 2011-07-21 | 4500 | 240 |  | 2011-07-21 | 4700 | 230 |  | 2011-07-21 | 62 | 73 | 280 | 2011-07-21 | 5200 | 4300 | 15000 | 0.15 | 2011-07-21 | 2500 | 2100 | 6700 | 2011-07-21 | 9600 | 350 |  | 2011-07-21 | 10000 | 310 |  | 2011-07-21 | 34 | 81 | 300 | 2011-07-21 | 11000 | 5000 | 16000 | 0.15 | 2011-07-21 | ND | - | 6900 | 2011-07-21 | 10000 | 340 |  | 2011-07-21 | 10000 | 310 |  | 2011-07-21 | 79 | 85 | 310 | 2011-07-21 | 11000 | 4900 | 16000 | 0.15 | 2011-07-22 | ND | - | 7800 | 2011-07-22 | 5900 | 280 |  | 2011-07-22 | 6300 | 240 |  | 2011-07-22 | 220 | 93 | 310 | 2011-07-22 | 16000 | 5100
36.8301 | 140.7866 | 2011-07-01 | 11:35 | 2011-06-14 | Ibaraki Prefecture | Kitaibaraki City | 36°49'48.3" | 140°47'11.8" | 69.3 | Sunny | U8 container (ø 50 mm×50 mm) | Gamma ray spectrometry using germanium semiconductor detectors | Gamma ray spectrometry using germanium semiconductor detectors | Gamma ray spectrometry using germanium semiconductor detectors | Gamma ray spectrometry using germanium semiconductor detectors | Gamma ray spectrometry using germanium semiconductor detectors |  |  |  |  | - | 11000 | 11000 | - | - |  |  |  |  | 0.1 | 2011-07-18 | 2000 | 2300 | 7200 | 2011-07-18 | 8200 | 410 |  | 2011-07-18 | 9600 | 320 |  | 2011-07-18 | 170 | 130 | 450 | 2011-07-18 | 5500 | 5000 | 18000 | 0.1 | 2011-07-19 | ND | - | 8200 | 2011-07-19 | 8300 | 370 |  | 2011-07-19 | 8200 | 330 |  | 2011-07-19 | ND | - | 500 | 2011-07-19 | ND | - | 25000 | 0.1 | 2011-07-19 | ND | - | 6800 | 2011-07-19 | 6700 | 340 |  | 2011-07-19 | 7800 | 330 |  | 2011-07-19 | 100 | 93 | 340 | 2011-07-19 | ND | - | 19000 | 0.1 | 2011-07-19 | 2800 | 2700 | 8700 | 2011-07-19 | 16000 | 520 |  | 2011-07-19 | 17000 | 440 |  | 2011-07-19 | 22 | 120 | 450 | 2011-07-19 | 6600 | 6400 | 22000 | 0.1 | 2011-07-19 | 380 | 2700 | 9000 | 2011-07-19 | 13000 | 480 |  | 2011-07-19 | 14000 | 390 |  | 2011-07-19 | 130 | 130 | 450 | 2011-07-19 | ND | - | 24000
36.7686 | 140.5673 | 2011-07-01 | 11:37 | 2011-06-14 | Ibaraki Prefecture | Takahagi City | 36°46'06.9" | 140°34'02.2" | 83.5 | Cloudy | U8 container (ø 50 mm×50 mm) | Gamma ray spectrometry using germanium semiconductor detectors | Gamma ray spectrometry using germanium semiconductor detectors | Gamma ray spectrometry using germanium semiconductor detectors | Gamma ray spectrometry using germanium semiconductor detectors | Gamma ray spectrometry using germanium semiconductor detectors |  |  |  |  | - | 4300 | 4500 | - | 5100 |  |  |  |  | 0.14 | 2011-07-21 | ND | - | 4800 | 2011-07-21 | 2600 | 180 |  | 2011-07-21 | 3100 | 160 |  | 2011-07-21 | 76 | 80 | 300 | 2011-07-21 | ND | - | 15000 | 0.15 | 2011-07-21 | ND | - | 5700 | 2011-07-21 | 4400 | 220 |  | 2011-07-21 | 4700 | 190 |  | 2011-07-21 | 12 | 75 | 300 | 2011-07-21 | 14000 | 3900 |  | 0.15 | 2011-07-22 | 1700 | 2000 | 6500 | 2011-07-22 | 4200 | 230 |  | 2011-07-22 | 4400 | 220 |  | 2011-07-22 | ND | - | 380 | 2011-07-22 | 4600 | 4700 | 17000 | 0.15 | 2011-07-22 | ND | - | 8600 | 2011-07-22 | 7500 | 330 |  | 2011-07-22 | 7200 | 270 |  | 2011-07-22 | 180 | 120 | 400 | 2011-07-22 | 6000 | 6400 | 22000 | 0.15 | 2011-07-22 | ND | - | 6400 | 2011-07-22 | 2800 | 190 |  | 2011-07-22 | 3100 | 180 |  | 2011-07-22 | 14 | 92 | 350 | 2011-07-22 | 1200 | 4900 | 18000
36.7792 | 140.618 | 2011-07-01 | 11:47 | 2011-06-14 | Ibaraki Prefecture | Takahagi City | 36°46'45.3" | 140°37'04.7" | 80.3 | Cloudy | U8 container (ø 50 mm×50 mm) | Gamma ray spectrometry using germanium semiconductor detectors | Gamma ray spectrometry using germanium semiconductor detectors | Gamma ray spectrometry using germanium semiconductor detectors | Gamma ray spectrometry using germanium semiconductor detectors | Gamma ray spectrometry using germanium semiconductor detectors |  |  |  |  | - | 8800 | 9600 | - | 17000 |  |  |  |  | 0.18 | 2011-07-21 | ND | - | 8600 | 2011-07-21 | 14000 | 420 |  | 2011-07-21 | 15000 | 370 |  | 2011-07-21 | 53 | 94 | 340 | 2011-07-21 | 24000 | 6900 |  | 0.17 | 2011-07-21 | 760 | 2200 | 7400 | 2011-07-21 | 6600 | 310 |  | 2011-07-21 | 7200 | 300 |  | 2011-07-21 | 140 | 100 | 360 | 2011-07-21 | 6900 | 5500 | 19000 | 0.18 | 2011-07-21 | 2400 | 2600 | 8400 | 2011-07-21 | 13000 | 400 |  | 2011-07-21 | 14000 | 370 |  | 2011-07-21 | 100 | 100 | 380 | 2011-07-21 | 21000 | 4500 |  | 0.17 | 2011-07-21 | ND | - | 5500 | 2011-07-21 | 1100 | 140 |  | 2011-07-21 | 1400 | 120 |  | 2011-07-21 | ND | - | 350 | 2011-07-21 | 5900 | 4200 | 15000 | 0.16 | 2011-07-21 | 2800 | 2200 | 7200 | 2011-07-21 | 9500 | 350 |  | 2011-07-21 | 10000 | 340 |  | 2011-07-21 | 88 | 98 | 370 | 2011-07-21 | 29000 | 5500
37.1603 | 140.7782 | 2011-07-01 | 11:58 | 2011-06-14 | Fukushima Prefecture | Iwaki City | 37°09'37.0" | 140°46'41.6" | 36.7 | Sunny/cloudy | U8 container (ø 50 mm×50 mm) | Gamma ray spectrometry using germanium semiconductor detectors | Gamma ray spectrometry using germanium semiconductor detectors | Gamma ray spectrometry using germanium semiconductor detectors | Gamma ray spectrometry using germanium semiconductor detectors | Gamma ray spectrometry using germanium semiconductor detectors |  |  |  |  | - | 5500 | 5800 | - | - |  |  |  |  | 0.21 | 2011-07-21 | ND | - | 8600 | 2011-07-21 | 6000 | 320 |  | 2011-07-21 | 6000 | 280 |  | 2011-07-21 | 75 | 140 | 510 | 2011-07-21 | 4100 | 6700 | 24000 | 0.21 | 2011-07-21 | ND | - | 7100 | 2011-07-21 | 2100 | 200 |  | 2011-07-21 | 2700 | 190 |  | 2011-07-21 | 150 | 120 | 430 | 2011-07-21 | 6800 | 6400 | 23000 | 0.23 | 2011-07-21 | 1100 | 2000 | 6600 | 2011-07-21 | 800 | 150 |  | 2011-07-21 | 770 | 100 |  | 2011-07-21 | 170 | 120 | 400 | 2011-07-21 | ND | - | 20000 | 0.22 | 2011-07-22 | 1200 | 3400 | 11000 | 2011-07-22 | 13000 | 460 |  | 2011-07-22 | 15000 | 450 |  | 2011-07-22 | ND | - | 500 | 2011-07-22 | 9500 | 7100 | 24000 | 0.2 | 2011-07-22 | ND | - | 8500 | 2011-07-22 | 5200 | 290 |  | 2011-07-22 | 5200 | 260 |  | 2011-07-22 | ND | - | 450 | 2011-07-22 | 5200 | 6300 | 22000
36.7972 | 140.6034 | 2011-07-01 | 12:30 | 2011-06-14 | Ibaraki Prefecture | Takahagi City | 36°47'50.1" | 140°36'12.1" | 79.2 | Cloudy | U8 container (ø 50 mm×50 mm) | Gamma ray spectrometry using germanium semiconductor detectors | Gamma ray spectrometry using germanium semiconductor detectors | Gamma ray spectrometry using germanium semiconductor detectors | Gamma ray spectrometry using germanium semiconductor detectors | Gamma ray spectrometry using germanium semiconductor detectors |  |  |  |  | - | 13000 | 14000 | - | 24000 |  |  |  |  | 0.13 | 2011-07-20 | ND | - | 7100 | 2011-07-20 | 14000 | 350 |  | 2011-07-20 | 14000 | 340 |  | 2011-07-20 | 210 | 89 | 290 | 2011-07-20 | 33000 | 5200 |  | 0.13 | 2011-07-21 | ND | - | 9600 | 2011-07-21 | 19000 | 430 |  | 2011-07-21 | 21000 | 420 |  | 2011-07-21 | 220 | 100 | 390 | 2011-07-21 | 30000 | 5400 |  | 0.13 | 2011-07-21 | ND | - | 6700 | 2011-07-21 | 11000 | 340 |  | 2011-07-21 | 13000 | 320 |  | 2011-07-21 | 100 | 76 | 270 | 2011-07-21 | 18000 | 3900 |  | 0.12 | 2011-07-21 | ND | - | 6200 | 2011-07-21 | 8100 | 330 |  | 2011-07-21 | 7900 | 240 |  | 2011-07-21 | 33 | 74 | 280 | 2011-07-21 | 11000 | 2900 | 13000 | 0.13 | 2011-07-21 | 1400 | 2100 | 7200 | 2011-07-21 | 12000 | 350 |  | 2011-07-21 | 13000 | 320 |  | 2011-07-21 | 130 | 83 | 300 | 2011-07-21 | 28000 | 4400
36.8318 | 140.7375 | 2011-07-01 | 12:43 | 2011-06-14 | Ibaraki Prefecture | Kitaibaraki City | 36°49'54.4" | 140°44'15.1" | 70.6 | Sunny | U8 container (ø 50 mm×50 mm) | Gamma ray spectrometry using germanium semiconductor detectors | Gamma ray spectrometry using germanium semiconductor detectors | Gamma ray spectrometry using germanium semiconductor detectors | Gamma ray spectrometry using germanium semiconductor detectors | Gamma ray spectrometry using germanium semiconductor detectors |  |  |  |  | - | 36000 | 38000 | - | 25000 |  |  |  |  | 0.22 | 2011-07-16 | ND | - | 18000 | 2011-07-16 | 140000 | 1400 |  | 2011-07-16 | 150000 | 1300 |  | 2011-07-16 | 630 | 260 | 830 | 2011-07-16 | 100000 | 12000 |  | 0.21 | 2011-07-16 | ND | - | 6400 | 2011-07-16 | 8900 | 380 |  | 2011-07-16 | 9600 | 370 |  | 2011-07-16 | ND | - | 480 | 2011-07-16 | 14000 | 6600 | 21000 | 0.23 | 2011-07-18 | 1700 | 1800 | 6000 | 2011-07-18 | 4900 | 310 |  | 2011-07-18 | 5200 | 260 |  | 2011-07-18 | 150 | 130 | 470 | 2011-07-18 | 970 | 5900 | 21000 | 0.22 | 2011-07-18 | ND | - | 7200 | 2011-07-18 | 7200 | 340 |  | 2011-07-18 | 8400 | 330 |  | 2011-07-18 | 56 | 130 | 480 | 2011-07-18 | 1700 | 6000 | 22000 | 0.23 | 2011-07-18 | 2100 | 2600 | 8400 | 2011-07-18 | 16000 | 490 |  | 2011-07-18 | 15000 | 410 |  | 2011-07-18 | ND | - | 520 | 2011-07-18 | 4300 | 7600 | 25000
36.8029 | 140.6179 | 2011-07-01 | 13:00 | 2011-06-14 | Ibaraki Prefecture | Takahagi City | 36°48'10.4" | 140°37'04.5" | 78 | Sunny | U8 container (ø 50 mm×50 mm) | Gamma ray spectrometry using germanium semiconductor detectors | Gamma ray spectrometry using germanium semiconductor detectors | Gamma ray spectrometry using germanium semiconductor detectors | Gamma ray spectrometry using germanium semiconductor detectors | Gamma ray spectrometry using germanium semiconductor detectors |  |  |  |  | - | 7600 | 7900 | - | 19000 |  |  |  |  | 0.1 | 2011-07-20 | 210 | 1600 | 5500 | 2011-07-20 | 2400 | 180 |  | 2011-07-20 | 2000 | 150 |  | 2011-07-20 | ND | - | 400 | 2011-07-20 | 1100 | 3900 | 15000 | 0.12 | 2011-07-20 | ND | - | 5100 | 2011-07-20 | 2200 | 180 |  | 2011-07-20 | 2200 | 150 |  | 2011-07-20 | ND | - | 330 | 2011-07-20 | ND | - | 17000 | 0.12 | 2011-07-21 | ND | - | 5400 | 2011-07-21 | 750 | 110 |  | 2011-07-21 | 860 | 95 |  | 2011-07-21 | 28 | 80 | 310 | 2011-07-21 | 5900 | 4500 | 16000 | 0.12 | 2011-07-21 | 170 | 3700 | 12000 | 2011-07-21 | 30000 | 540 |  | 2011-07-21 | 31000 | 520 |  | 2011-07-21 | 210 | 120 | 430 | 2011-07-21 | 72000 | 7800 |  | 0.13 | 2011-07-21 | 1000 | 1800 | 6100 | 2011-07-21 | 3200 | 210 |  | 2011-07-21 | 3400 | 190 |  | 2011-07-21 | 160 | 99 | 330 | 2011-07-21 | 18000 | 5500
37.1442 | 140.7875 | 2011-07-01 | 13:10 | 2011-06-14 | Fukushima Prefecture | Iwaki City | 37°08'39.2" | 140°47'15.0" | 37.7 | Sunny | U8 container (ø 50 mm×50 mm) | Gamma ray spectrometry using germanium semiconductor detectors | Gamma ray spectrometry using germanium semiconductor detectors | Gamma ray spectrometry using germanium semiconductor detectors | Gamma ray spectrometry using germanium semiconductor detectors | Gamma ray spectrometry using germanium semiconductor detectors |  |  |  |  | - | 11000 | 13000 | - | - |  |  |  |  | 0.17 | 2011-07-22 | ND | - | 10000 | 2011-07-22 | 5800 | 320 |  | 2011-07-22 | 6300 | 280 |  | 2011-07-22 | ND | - | 540 | 2011-07-22 | 4100 | 5800 | 21000 | 0.17 | 2011-07-22 | ND | - | 11000 | 2011-07-22 | 9200 | 390 |  | 2011-07-22 | 10000 | 380 |  | 2011-07-22 | ND | - | 470 | 2011-07-22 | 7400 | 7200 | 25000 | 0.17 | 2011-07-22 | ND | - | 9700 | 2011-07-22 | 7500 | 380 |  | 2011-07-22 | 8500 | 300 |  | 2011-07-22 | 88 | 120 | 430 | 2011-07-22 | ND | - | 23000 | 0.17 | 2011-07-22 | ND | - | 13000 | 2011-07-22 | 20000 | 560 |  | 2011-07-22 | 22000 | 480 |  | 2011-07-22 | 130 | 140 | 470 | 2011-07-22 | 10000 | 7700 | 25000 | 0.18 | 2011-07-22 | 3800 | 3400 | 11000 | 2011-07-22 | 13000 | 470 |  | 2011-07-22 | 16000 | 450 |  | 2011-07-22 | 170 | 140 | 480 | 2011-07-22 | 15000 | 7200 | 23000
36.8327 | 140.7477 | 2011-07-01 | 13:13 | 2011-06-14 | Ibaraki Prefecture | Kitaibaraki City | 36°49'57.7" | 140°44'51.8" | 70.2 |  | U8 container (ø 50 mm×50 mm) | Gamma ray spectrometry using germanium semiconductor detectors | Gamma ray spectrometry using germanium semiconductor detectors | Gamma ray spectrometry using germanium semiconductor detectors | Gamma ray spectrometry using germanium semiconductor detectors | Gamma ray spectrometry using germanium semiconductor detectors |  |  |  |  | - | 96000 | 100000 | 430 | 66000 | [5 empty] | 2011-07-19 | ND | - | 6600 | 2011-07-19 | 10000 | 350 |  | 2011-07-19 | 11000 | 340 |  | 2011-07-19 | 50 | 96 | 360 | 2011-07-19 | 10000 | 5100 | 16000 |  | 2011-07-19 | 8700 | 3100 | 21000 | 2011-07-19 | 120000 | 1200 |  | 2011-07-19 | 120000 | 1200 |  | 2011-07-19 | 360 | 200 | 640 | 2011-07-19 | 81000 | 10000 |  |  | 2011-07-19 | 3000 | 4300 | 14000 | 2011-07-19 | 64000 | 750 |  | 2011-07-19 | 65000 | 730 |  | 2011-07-19 | 240 | 140 | 480 | 2011-07-19 | 41000 | 6700 |  |  | 2011-07-20 | ND | - | 24000 | 2011-07-20 | 150000 | 1200 |  | 2011-07-20 | 160000 | 1100 |  | 2011-07-20 | 620 | 220 | 690 | 2011-07-20 | 110000 | 12000 |  |  | 2011-07-20 | 5600 | 7100 | 22000 | 2011-07-20 | 150000 | 1400 |  | 2011-07-20 | 150000 | 1400 |  | 2011-07-20 | 900 | 230 |  | 2011-07-20 | 82000 | 11000
36.7977 | 140.648 | 2011-07-01 | 13:40 | 2011-06-14 | Ibaraki Prefecture | Takahagi City | 36°47'51.6" | 140°38'52.7" | 77.3 | Sunny | U8 container (ø 50 mm×50 mm) | Gamma ray spectrometry using germanium semiconductor detectors | Gamma ray spectrometry using germanium semiconductor detectors | Gamma ray spectrometry using germanium semiconductor detectors | Gamma ray spectrometry using germanium semiconductor detectors | Gamma ray spectrometry using germanium semiconductor detectors |  |  |  |  | - | 7200 | 8000 | - | 12000 |  |  |  |  | 0.19 | 2011-07-20 | 1000 | 1900 | 6200 | 2011-07-20 | 6000 | 280 |  | 2011-07-20 | 6200 | 270 |  | 2011-07-20 | ND | - | 340 | 2011-07-20 | 14000 | 4800 | 15000 | 0.18 | 2011-07-20 | ND | - | 8000 | 2011-07-20 | 11000 | 370 |  | 2011-07-20 | 13000 | 360 |  | 2011-07-20 | ND | - | 330 | 2011-07-20 | 26000 | 6100 |  | 0.18 | 2011-07-21 | ND | - | 5500 | 2011-07-21 | 2500 | 190 |  | 2011-07-21 | 3100 | 180 |  | 2011-07-21 | 67 | 76 | 300 | 2011-07-21 | ND | - | 18000 | 0.19 | 2011-07-21 | 890 | 2100 | 6800 | 2011-07-21 | 9300 | 350 |  | 2011-07-21 | 10000 | 300 |  | 2011-07-21 | ND | - | 330 | 2011-07-21 | 8900 | 5000 | 17000 | 0.18 | 2011-07-21 | 2100 | 2000 | 6400 | 2011-07-21 | 6900 | 280 |  | 2011-07-21 | 7700 | 270 |  | 2011-07-21 | 29 | 96 | 350 | 2011-07-21 | 12000 | 4600 | 14000
36.83 | 140.8032 | 2011-07-01 | 13:45 | 2011-06-14 | Ibaraki Prefecture | Kitaibaraki City | 36°49'47.9" | 140°48'11.6" | 68.9 | Sunny | U8 container (ø 50 mm×50 mm) | Gamma ray spectrometry using germanium semiconductor detectors | Gamma ray spectrometry using germanium semiconductor detectors | Gamma ray spectrometry using germanium semiconductor detectors | Gamma ray spectrometry using germanium semiconductor detectors | Gamma ray spectrometry using germanium semiconductor detectors |  |  |  |  | - | 36000 | 40000 | - | 20000 |  |  |  |  | 0.21 | 2011-07-19 | 2900 | 3500 | 12000 | 2011-07-19 | 45000 | 760 |  | 2011-07-19 | 50000 | 690 |  | 2011-07-19 | ND | - | 520 | 2011-07-19 | 6800 | 8200 | 27000 | 0.22 | 2011-07-19 | ND | - | 11000 | 2011-07-19 | 35000 | 660 |  | 2011-07-19 | 38000 | 640 |  | 2011-07-19 | 390 | 150 | 460 | 2011-07-19 | 13000 | 7500 | 24000 | 0.22 | 2011-07-20 | ND | - | 13000 | 2011-07-20 | 45000 | 780 |  | 2011-07-20 | 49000 | 700 |  | 2011-07-20 | 11 | 140 | 520 | 2011-07-20 | 24000 | 8300 | 26000 | 0.21 | 2011-07-20 | 2100 | 2600 | 8500 | 2011-07-20 | 17000 | 480 |  | 2011-07-20 | 18000 | 470 |  | 2011-07-20 | 14 | 130 | 480 | 2011-07-20 | 15000 | 6500 | 21000 | 0.22 | 2011-07-20 | 2600 | 3800 | 13000 | 2011-07-20 | 39000 | 770 |  | 2011-07-20 | 44000 | 690 |  | 2011-07-20 | 120 | 150 | 500 | 2011-07-20 | 40000 | 8700
37.1417 | 140.8043 | 2011-07-01 | 13:50 | 2011-06-14 | Fukushima Prefecture | Iwaki City | 37°08'30.1" | 140°48'15.4" | 37.1 | Sunny | U8 container (ø 50 mm×50 mm) | Gamma ray spectrometry using germanium semiconductor detectors | Gamma ray spectrometry using germanium semiconductor detectors | Gamma ray spectrometry using germanium semiconductor detectors | Gamma ray spectrometry using germanium semiconductor detectors | Gamma ray spectrometry using germanium semiconductor detectors |  |  |  |  | - | 4500 | 4800 | - | - |  |  |  |  | 0.19 | 2011-07-22 | ND | - | 9400 | 2011-07-22 | 7400 | 340 |  | 2011-07-22 | 7200 | 330 |  | 2011-07-22 | ND | - | 500 | 2011-07-22 | 1900 | 6400 | 23000 | 0.19 | 2011-07-22 | 590 | 2500 | 8200 | 2011-07-22 | 3600 | 240 |  | 2011-07-22 | 3900 | 220 |  | 2011-07-22 | 18 | 120 | 440 | 2011-07-22 | ND | - | 23000 | 0.21 | 2011-07-23 | ND | - | 9800 | 2011-07-23 | 3500 | 250 |  | 2011-07-23 | 3100 | 210 |  | 2011-07-23 | 66 | 110 | 420 | 2011-07-23 | ND | - | 26000 | 0.18 | 2011-07-23 | ND | - | 8200 | 2011-07-23 | 3100 | 220 |  | 2011-07-23 | 3100 | 200 |  | 2011-07-23 | 58 | 100 | 380 | 2011-07-23 | 14000 | 6100 | 19000 | 0.18 | 2011-07-23 | 1900 | 2700 | 8700 | 2011-07-23 | 5100 | 290 |  | 2011-07-23 | 6400 | 270 |  | 2011-07-23 | 15 | 110 | 420 | 2011-07-23 | ND | - | 24000
36.7915 | 140.5733 | 2011-07-01 | 14:10 | 2011-06-14 | Ibaraki Prefecture | Takahagi City | 36°47'29.4" | 140°34'23.7" | 81 | Cloudy | U8 container (ø 50 mm×50 mm) | Gamma ray spectrometry using germanium semiconductor detectors | Gamma ray spectrometry using germanium semiconductor detectors | Gamma ray spectrometry using germanium semiconductor detectors | Gamma ray spectrometry using germanium semiconductor detectors | Gamma ray spectrometry using germanium semiconductor detectors |  |  |  |  | - | 8600 | 9300 | - | - |  |  |  |  | 0.18 | 2011-07-20 | 4900 | 2400 | 7400 | 2011-07-20 | 11000 | 370 |  | 2011-07-20 | 13000 | 330 |  | 2011-07-20 | 270 | 120 | 360 | 2011-07-20 | 7600 | 5000 | 17000 | 0.19 | 2011-07-21 | ND | - | 6900 | 2011-07-21 | 5100 | 250 |  | 2011-07-21 | 5300 | 250 |  | 2011-07-21 | 29 | 86 | 330 | 2011-07-21 | ND | - | 17000 | 0.18 | 2011-07-21 | 3700 | 2600 | 8900 | 2011-07-21 | 14000 | 410 |  | 2011-07-21 | 15000 | 360 |  | 2011-07-21 | 84 | 99 | 340 | 2011-07-21 | 14000 | 5400 | 17000 | 0.18 | 2011-07-21 | 1700 | 2400 | 7800 | 2011-07-21 | 7500 | 310 |  | 2011-07-21 | 8200 | 300 |  | 2011-07-21 | 21 | 100 | 390 | 2011-07-21 | 3800 | 5100 | 18000 | 0.19 | 2011-07-21 | ND | - | 6800 | 2011-07-21 | 5200 | 260 |  | 2011-07-21 | 5800 | 230 |  | 2011-07-21 | 31 | 81 | 310 | 2011-07-21 | 9200 | 3800 | 12000
36.8074 | 140.6463 | 2011-07-01 | 14:13 | 2011-06-14 | Ibaraki Prefecture | Takahagi City | 36°48'26.6" | 140°38'46.6" | 76.4 | Sunny | U8 container (ø 50 mm×50 mm) | Gamma ray spectrometry using germanium semiconductor detectors | Gamma ray spectrometry using germanium semiconductor detectors | Gamma ray spectrometry using germanium semiconductor detectors | Gamma ray spectrometry using germanium semiconductor detectors | Gamma ray spectrometry using germanium semiconductor detectors |  |  |  |  | - | 17000 | 18000 | - | 41000 |  |  |  |  | 0.24 | 2011-07-20 | 1500 | 3400 | 12000 | 2011-07-20 | 24000 | 590 |  | 2011-07-20 | 24000 | 530 |  | 2011-07-20 | 160 | 130 | 430 | 2011-07-20 | 57000 | 7300 |  | 0.25 | 2011-07-21 | ND | - | 8800 | 2011-07-21 | 14000 | 450 |  | 2011-07-21 | 15000 | 400 |  | 2011-07-21 | 170 | 130 | 430 | 2011-07-21 | 39000 | 5800 |  | 0.21 | 2011-07-21 | 3200 | 3000 | 9500 | 2011-07-21 | 18000 | 520 |  | 2011-07-21 | 21000 | 460 |  | 2011-07-21 | 400 | 160 | 490 | 2011-07-21 | 44000 | 8100 |  | 0.23 | 2011-07-21 | ND | - | 9200 | 2011-07-21 | 13000 | 430 |  | 2011-07-21 | 14000 | 380 |  | 2011-07-21 | 41 | 120 | 460 | 2011-07-21 | 32000 | 5900 |  | 0.21 | 2011-07-21 | 3200 | 2700 | 8900 | 2011-07-21 | 15000 | 460 |  | 2011-07-21 | 17000 | 410 |  | 2011-07-21 | 100 | 120 | 460 | 2011-07-21 | 34000 | 7500
36.8411 | 140.7973 | 2011-07-01 | 14:25 | 2011-06-14 | Ibaraki Prefecture | Kitaibaraki City | 36°50'28.1" | 140°47'50.4" | 67.8 | Sunny | U8 container (ø 50 mm×50 mm) | Gamma ray spectrometry using germanium semiconductor detectors | Gamma ray spectrometry using germanium semiconductor detectors | Gamma ray spectrometry using germanium semiconductor detectors | Gamma ray spectrometry using germanium semiconductor detectors | Gamma ray spectrometry using germanium semiconductor detectors |  |  |  |  | - | 13000 | 14000 | - | - |  |  |  |  | 0.25 | 2011-07-19 | 4900 | 3100 | 9900 | 2011-07-19 | 15000 | 510 |  | 2011-07-19 | 16000 | 490 |  | 2011-07-19 | ND | - | 550 | 2011-07-19 | 4700 | 7400 | 26000 | 0.24 | 2011-07-19 | 370 | 3500 | 11000 | 2011-07-19 | 22000 | 600 |  | 2011-07-19 | 23000 | 580 |  | 2011-07-19 | ND | - | 570 | 2011-07-19 | 17000 | 7700 | 25000 | 0.25 | 2011-07-19 | 330 | 2400 | 7800 | 2011-07-19 | 9700 | 400 |  | 2011-07-19 | 11000 | 340 |  | 2011-07-19 | 19 | 110 | 420 | 2011-07-19 | 8800 | 6000 | 20000 | 0.25 | 2011-07-20 | ND | - | 11000 | 2011-07-20 | 13000 | 460 |  | 2011-07-20 | 13000 | 450 |  | 2011-07-20 | ND | - | 560 | 2011-07-20 | 13000 | 7800 | 25000 | 0.25 | 2011-07-20 | 1100 | 2500 | 8200 | 2011-07-20 | 6100 | 310 |  | 2011-07-20 | 7100 | 300 |  | 2011-07-20 | ND | - | 480 | 2011-07-20 | 4100 | 6700 | 24000
36.7979 | 140.578 | 2011-07-01 | 14:35 | 2011-06-14 | Ibaraki Prefecture | Takahagi City | 36°47'52.3" | 140°34'40.8" | 80.2 | Cloudy | U8 container (ø 50 mm×50 mm) | Gamma ray spectrometry using germanium semiconductor detectors | Gamma ray spectrometry using germanium semiconductor detectors | Gamma ray spectrometry using germanium semiconductor detectors | Gamma ray spectrometry using germanium semiconductor detectors | Gamma ray spectrometry using germanium semiconductor detectors |  |  |  |  | - | 6800 | 7000 | - | - |  |  |  |  | 0.16 | 2011-07-21 | 3100 | 2200 | 7200 | 2011-07-21 | 11000 | 370 |  | 2011-07-21 | 11000 | 360 |  | 2011-07-21 | 7.9 | 84 | 340 | 2011-07-21 | 9700 | 5300 | 17000 | 0.16 | 2011-07-21 | 280 | 1500 | 5100 | 2011-07-21 | 3700 | 210 |  | 2011-07-21 | 3600 | 180 |  | 2011-07-21 | ND | - | 280 | 2011-07-21 | 8600 | 4200 | 14000 | 0.16 | 2011-07-21 | 27 | 2300 | 7600 | 2011-07-21 | 9100 | 380 |  | 2011-07-21 | 9300 | 310 |  | 2011-07-21 | 35 | 110 | 400 | 2011-07-21 | 8100 | 5600 | 19000 | 0.16 | 2011-07-21 | 890 | 1700 | 5500 | 2011-07-21 | 5900 | 250 |  | 2011-07-21 | 6100 | 240 |  | 2011-07-21 | 39 | 86 | 320 | 2011-07-21 | 8000 | 4300 | 14000 | 0.16 | 2011-07-21 | 1000 | 1600 | 5300 | 2011-07-21 | 4300 | 230 |  | 2011-07-21 | 4500 | 230 |  | 2011-07-21 | ND | - | 360 | 2011-07-21 | 3100 | 4400 | 16000
37.1292 | 140.8114 | 2011-07-01 | 14:45 | 2011-06-14 | Fukushima Prefecture | Iwaki City | 37°07'45.1" | 140°48'41.2" | 37.9 | Cloudy | U8 container (ø 50 mm×50 mm) | Gamma ray spectrometry using germanium semiconductor detectors | Gamma ray spectrometry using germanium semiconductor detectors | Gamma ray spectrometry using germanium semiconductor detectors | Gamma ray spectrometry using germanium semiconductor detectors | Gamma ray spectrometry using germanium semiconductor detectors |  |  |  |  | - | 17000 | 19000 | - | 13000 |  |  |  |  | 0.25 | 2011-07-22 | 260 | 3600 | 11000 | 2011-07-22 | 15000 | 460 |  | 2011-07-22 | 16000 | 450 |  | 2011-07-22 | ND | - | 520 | 2011-07-22 | 6600 | 8100 | 28000 | 0.24 | 2011-07-22 | ND | - | 15000 | 2011-07-22 | 25000 | 600 |  | 2011-07-22 | 29000 | 580 |  | 2011-07-22 | 42 | 140 | 510 | 2011-07-22 | 21000 | 8600 | 27000 | 0.24 | 2011-07-22 | 2900 | 3800 | 12000 | 2011-07-22 | 21000 | 530 |  | 2011-07-22 | 21000 | 520 |  | 2011-07-22 | 290 | 130 | 420 | 2011-07-22 | 30000 | 8000 |  | 0.24 | 2011-07-22 | ND | - | 9700 | 2011-07-22 | 9700 | 370 |  | 2011-07-22 | 10000 | 350 |  | 2011-07-22 | ND | - | 460 | 2011-07-22 | 7700 | 6400 | 22000 | 0.24 | 2011-07-22 | ND | - | 12000 | 2011-07-22 | 16000 | 520 |  | 2011-07-22 | 18000 | 440 |  | 2011-07-22 | 230 | 130 | 420 | 2011-07-22 | ND | - | 28000
36.8312 | 140.6218 | 2011-07-01 | 14:51 | 2011-06-14 | Ibaraki Prefecture | Takahagi City | 36°49'52.3" | 140°37'18.4" | 75.1 | Cloudy | U8 container (ø 50 mm×50 mm) | Gamma ray spectrometry using germanium semiconductor detectors | Gamma ray spectrometry using germanium semiconductor detectors | Gamma ray spectrometry using germanium semiconductor detectors | Gamma ray spectrometry using germanium semiconductor detectors | Gamma ray spectrometry using germanium semiconductor detectors |  |  |  |  | - | 6400 | 7000 | - | 10000 |  |  |  |  | 0.12 | 2011-07-18 | 140 | 1600 | 5400 | 2011-07-18 | 5400 | 270 |  | 2011-07-18 | 6300 | 260 |  | 2011-07-18 | 170 | 95 | 340 | 2011-07-18 | 2100 | 5200 | 18000 | 0.11 | 2011-07-19 | 1900 | 1800 | 6000 | 2011-07-19 | 7700 | 340 |  | 2011-07-19 | 8700 | 300 |  | 2011-07-19 | ND | - | 400 | 2011-07-19 | 8600 | 5800 | 19000 | 0.12 | 2011-07-19 | ND | - | 5800 | 2011-07-19 | 4700 | 270 |  | 2011-07-19 | 4500 | 230 |  | 2011-07-19 | ND | - | 460 | 2011-07-19 | 12000 | 5400 | 17000 | 0.11 | 2011-07-20 | 550 | 1800 | 6100 | 2011-07-20 | 3400 | 240 |  | 2011-07-20 | 3300 | 200 |  | 2011-07-20 | 17 | 100 | 430 | 2011-07-20 | 6400 | 5400 | 19000 | 0.12 | 2011-07-20 | 3800 | 2400 | 7800 | 2011-07-20 | 11000 | 390 |  | 2011-07-20 | 12000 | 380 |  | 2011-07-20 | ND | - | 480 | 2011-07-20 | 24000 | 6700
37.4179 | 140.8249 | 2011-07-02 | 11:00 | 2011-06-14 | Fukushima Prefecture | Tamura City | 37°25'04.5" | 140°49'29.7" | 18.3 | Sunny, weak winds | U8 container (ø 50 mm×50 mm) | Gamma ray spectrometry using germanium semiconductor detectors | Gamma ray spectrometry using germanium semiconductor detectors | Gamma ray spectrometry using germanium semiconductor detectors | Gamma ray spectrometry using germanium semiconductor detectors | Gamma ray spectrometry using germanium semiconductor detectors | The measurement was conducted by radiochemical analysis using low background beta-ray counters after separating the radioactive strontium | The measurement was conducted by radiochemical analysis using low background beta-ray counters after separating the radioactive strontium | The alpha-ray was measured by radiochemical analysis using silicon semiconductor detectors after separating the radioactive plutonium | The alpha-ray was measured by radiochemical analysis using silicon semiconductor detectors after separating the radioactive plutonium | - | 86000 | 93000 | - | - | - | 40 | - | 1.8 |  | 2011-07-13 | 10000 | 3600 | 11000 | 2011-07-13 | 80000 | 940 |  | 2011-07-13 | 88000 | 920 |  | 2011-07-13 | 420 | 190 | 650 | 2011-07-13 | 13000 | 9200 | 31000 |  | 2011-07-13 | ND | - | 12000 | 2011-07-13 | 91000 | 1400 |  | 2011-07-13 | 98000 | 890 |  | 2011-07-13 | ND | - | 670 | 2011-07-13 | 21000 | 9700 | 31000 | [105 empty] | 2 | ND | - | 270 | 2 | 40 | 13 |  | 2 | ND | - | 0.89 | 2 | 1.8 | 0.29
37.4098 | 140.8422 | 2011-07-02 | 11:50 | 2011-06-14 | Fukushima Prefecture | Tamura City | 37°24'35.4" | 140°50'31.9" | 16.8 | Sunny, weak winds | U8 container (ø 50 mm×50 mm) | Gamma ray spectrometry using germanium semiconductor detectors | Gamma ray spectrometry using germanium semiconductor detectors | Gamma ray spectrometry using germanium semiconductor detectors |  | Gamma ray spectrometry using germanium semiconductor detectors |  |  |  |  | - | 100000 | 120000 |  | 27000 | [5 empty] | 2011-07-12 | 4800 | 4200 | 13000 | 2011-07-12 | 130000 | 6500 |  | 2011-07-12 | 150000 | 7600 | [5 empty] | 2011-07-12 | 43000 | 13000 |  |  | 2011-07-12 | 220 | 2400 | 7100 | 2011-07-12 | 89000 | 4500 |  | 2011-07-12 | 100000 | 5000 | [5 empty] | 2011-07-12 | 28000 | 7600 |  |  | 2011-07-12 | ND | - | 9200 | 2011-07-12 | 93000 | 4700 |  | 2011-07-12 | 99000 | 5000 | [5 empty] | 2011-07-12 | 11000 | 9000 | 27000
36.711 | 140.6393 | 2011-07-04 | 10:13 | 2011-06-14 | Ibaraki Prefecture | Takahagi City | 36°42'39.7" | 140°38'21.6" | 86.4 | Sunny | U8 container (ø 50 mm×50 mm) | Gamma ray spectrometry using germanium semiconductor detectors | Gamma ray spectrometry using germanium semiconductor detectors | Gamma ray spectrometry using germanium semiconductor detectors | Gamma ray spectrometry using germanium semiconductor detectors | Gamma ray spectrometry using germanium semiconductor detectors |  |  |  |  | - | 18000 | 20000 | - | 19000 |  |  |  |  | 0.26 | 2011-07-26 | ND | - | 15000 | 2011-07-26 | 7800 | 390 |  | 2011-07-26 | 9400 | 380 |  | 2011-07-26 | 60 | 140 | 520 | 2011-07-26 | ND | - | 30000 | 0.25 | 2011-07-26 | ND | - | 20000 | 2011-07-26 | 24000 | 640 |  | 2011-07-26 | 25000 | 560 |  | 2011-07-26 | ND | - | 610 | 2011-07-26 | 37000 | 7700 |  | 0.25 | 2011-07-26 | 2000 | 5400 | 17000 | 2011-07-26 | 15000 | 510 |  | 2011-07-26 | 19000 | 500 |  | 2011-07-26 | 40 | 170 | 590 | 2011-07-26 | 10000 | 9800 | 34000 | 0.24 | 2011-07-26 | ND | - | 25000 | 2011-07-26 | 33000 | 700 |  | 2011-07-26 | 36000 | 670 |  | 2011-07-26 | ND | - | 690 | 2011-07-26 | 31000 | 11000 | 32000 | 0.25 | 2011-07-26 | 550 | 4900 | 16000 | 2011-07-26 | 11000 | 430 |  | 2011-07-26 | 12000 | 410 |  | 2011-07-26 | 140 | 140 | 500 | 2011-07-26 | 17000 | 9000 | 29000
36.7552 | 140.6734 | 2011-07-04 | 10:20 | 2011-06-14 | Ibaraki Prefecture | Takahagi City | 36°45'18.9" | 140°40'24.1" | 80.6 | Sunny | U8 container (ø 50 mm×50 mm) | Gamma ray spectrometry using germanium semiconductor detectors | Gamma ray spectrometry using germanium semiconductor detectors | Gamma ray spectrometry using germanium semiconductor detectors | Gamma ray spectrometry using germanium semiconductor detectors | Gamma ray spectrometry using germanium semiconductor detectors |  |  |  |  | - | 26000 | 28000 | - | 27000 |  |  |  |  | 0.28 | 2011-07-22 | ND | - | 12000 | 2011-07-22 | 19000 | 510 |  | 2011-07-22 | 20000 | 490 |  | 2011-07-22 | 160 | 120 | 420 | 2011-07-22 | 15000 | 8600 | 28000 | 0.28 | 2011-07-22 | 1700 | 4600 | 15000 | 2011-07-22 | 25000 | 640 |  | 2011-07-22 | 26000 | 550 |  | 2011-07-22 | 43 | 160 | 550 | 2011-07-22 | 9200 | 9400 | 32000 | 0.29 | 2011-07-23 | ND | - | 14000 | 2011-07-23 | 18000 | 500 |  | 2011-07-23 | 20000 | 490 |  | 2011-07-23 | ND | - | 500 | 2011-07-23 | 25000 | 5900 | 28000 | 0.28 | 2011-07-23 | ND | - | 13000 | 2011-07-23 | 16000 | 520 |  | 2011-07-23 | 17000 | 430 |  | 2011-07-23 | ND | - | 490 | 2011-07-23 | 24000 | 5600 |  | 0.29 | 2011-07-25 | 4200 | 7700 | 24000 | 2011-07-25 | 53000 | 860 |  | 2011-07-25 | 57000 | 760 |  | 2011-07-25 | 210 | 160 | 530 | 2011-07-25 | 62000 | 9200
36.6942 | 140.2894 | 2011-07-04 | 10:23 | 2011-06-14 | Ibaraki Prefecture | Hitachiomiya City | 36°41'39.0" | 140°17'22.0" | 104.3 | Sunny | U8 container (ø 50 mm×50 mm) | Gamma ray spectrometry using germanium semiconductor detectors | Gamma ray spectrometry using germanium semiconductor detectors | Gamma ray spectrometry using germanium semiconductor detectors | Gamma ray spectrometry using germanium semiconductor detectors | Gamma ray spectrometry using germanium semiconductor detectors |  |  |  |  | - | 7600 | 8200 | - | - |  |  |  |  | 0.14 | 2011-07-23 | 76 | 2900 | 10000 | 2011-07-23 | 6100 | 310 |  | 2011-07-23 | 5900 | 240 |  | 2011-07-23 | 33 | 130 | 470 | 2011-07-23 | ND | - | 24000 | 0.13 | 2011-07-26 | 2000 | 4800 | 16000 | 2011-07-26 | 13000 | 460 |  | 2011-07-26 | 14000 | 450 |  | 2011-07-26 | ND | - | 580 | 2011-07-26 | ND | - | 27000 | 0.14 | 2011-07-26 | 4100 | 3900 | 12000 | 2011-07-26 | 5700 | 300 |  | 2011-07-26 | 6600 | 280 |  | 2011-07-26 | ND | - | 550 | 2011-07-26 | ND | - | 22000 | 0.14 | 2011-07-26 | 750 | 4100 | 14000 | 2011-07-26 | 8100 | 340 |  | 2011-07-26 | 8400 | 320 |  | 2011-07-26 | 150 | 150 | 500 | 2011-07-26 | ND | - | 26000 | 0.14 | 2011-07-26 | 3100 | 4400 | 14000 | 2011-07-26 | 5700 | 320 |  | 2011-07-26 | 6200 | 290 |  | 2011-07-26 | 100 | 130 | 470 | 2011-07-26 | ND | - | 28000
36.7895 | 140.3149 | 2011-07-04 | 10:40 | 2011-06-14 | Ibaraki Prefecture | Daigo Town | 36°47'22.1" | 140°18'53.5" | 94.8 | Sunny | U8 container (ø 50 mm×50 mm) | Gamma ray spectrometry using germanium semiconductor detectors | Gamma ray spectrometry using germanium semiconductor detectors | Gamma ray spectrometry using germanium semiconductor detectors | Gamma ray spectrometry using germanium semiconductor detectors | Gamma ray spectrometry using germanium semiconductor detectors |  |  |  |  | - | 7400 | 8100 | - | - |  |  |  |  | 0.12 | 2011-07-23 | ND | - | 10000 | 2011-07-23 | 6700 | 330 |  | 2011-07-23 | 7200 | 260 |  | 2011-07-23 | 34 | 120 | 460 | 2011-07-23 | ND | - | 23000 | 0.1 | 2011-07-23 | ND | - | 11000 | 2011-07-23 | 5300 | 300 |  | 2011-07-23 | 6100 | 280 |  | 2011-07-23 | 93 | 160 | 550 | 2011-07-23 | 4800 | 6700 | 23000 | 0.11 | 2011-07-25 | ND | - | 14000 | 2011-07-25 | 8000 | 360 |  | 2011-07-25 | 7700 | 350 |  | 2011-07-25 | ND | - | 570 | 2011-07-25 | ND | - | 29000 | 0.11 | 2011-07-25 | ND | - | 15000 | 2011-07-25 | 8600 | 390 |  | 2011-07-25 | 9800 | 380 |  | 2011-07-25 | ND | - | 520 | 2011-07-25 | 3300 | 7700 | 28000 | 0.11 | 2011-07-26 | ND | - | 16000 | 2011-07-26 | 8600 | 360 |  | 2011-07-26 | 9600 | 340 |  | 2011-07-26 | ND | - | 610 | 2011-07-26 | 6500 | 7000 | 24000
36.7064 | 140.6732 | 2011-07-04 | 11:10 | 2011-06-14 | Ibaraki Prefecture | Takahagi City | 36°42'23.1" | 140°40'23.7" | 85.7 | Sunny | U8 container (ø 50 mm×50 mm) | Gamma ray spectrometry using germanium semiconductor detectors | Gamma ray spectrometry using germanium semiconductor detectors | Gamma ray spectrometry using germanium semiconductor detectors | Gamma ray spectrometry using germanium semiconductor detectors | Gamma ray spectrometry using germanium semiconductor detectors |  |  |  |  | - | 22000 | 24000 | - | - |  |  |  |  | 0.23 | 2011-07-26 | ND | - | 12000 | 2011-07-26 | 3200 | 230 |  | 2011-07-26 | 3900 | 220 |  | 2011-07-26 | ND | - | 470 | 2011-07-26 | 4200 | 6900 | 25000 | 0.24 | 2011-07-26 | 1900 | 5400 | 17000 | 2011-07-26 | 16000 | 470 |  | 2011-07-26 | 16000 | 450 |  | 2011-07-26 | ND | - | 550 | 2011-07-26 | 11000 | 8000 | 27000 | 0.22 | 2011-07-26 | ND | - | 22000 | 2011-07-26 | 30000 | 640 |  | 2011-07-26 | 32000 | 620 |  | 2011-07-26 | ND | - | 550 | 2011-07-26 | 26000 | 6500 | 28000 | 0.23 | 2011-07-26 | ND | - | 19000 | 2011-07-26 | 28000 | 620 |  | 2011-07-26 | 30000 | 530 |  | 2011-07-26 | ND | - | 510 | 2011-07-26 | 16000 | 7200 | 24000 | 0.22 | 2011-07-26 | ND | - | 22000 | 2011-07-26 | 33000 | 690 |  | 2011-07-26 | 35000 | 610 |  | 2011-07-26 | 32 | 140 | 510 | 2011-07-26 | ND | - | 32000
36.8028 | 140.5775 | 2011-07-04 | 11:35 | 2011-06-14 | Ibaraki Prefecture | Takahagi City | 36°48'09.9" | 140°34'38.9" | 79.8 | Sunny | U8 container (ø 50 mm×50 mm) | Gamma ray spectrometry using germanium semiconductor detectors | Gamma ray spectrometry using germanium semiconductor detectors | Gamma ray spectrometry using germanium semiconductor detectors | Gamma ray spectrometry using germanium semiconductor detectors | Gamma ray spectrometry using germanium semiconductor detectors |  |  |  |  | - | 9100 | 10000 | - | - |  |  |  |  | 0.11 | 2011-07-22 | ND | - | 11000 | 2011-07-22 | 12000 | 460 |  | 2011-07-22 | 13000 | 380 |  | 2011-07-22 | ND | - | 700 | 2011-07-22 | 22000 | 7500 | 24000 | 0.11 | 2011-07-22 | 2400 | 2600 | 8400 | 2011-07-22 | 5500 | 300 |  | 2011-07-22 | 6300 | 290 |  | 2011-07-22 | 120 | 110 | 390 | 2011-07-22 | ND | - | 23000 | 0.12 | 2011-07-22 | ND | - | 9100 | 2011-07-22 | 4300 | 270 |  | 2011-07-22 | 5300 | 260 |  | 2011-07-22 | ND | - | 460 | 2011-07-22 | 7100 | 6000 | 21000 |  | 2011-07-22 | 1300 | 3800 | 12000 | 2011-07-22 | 22000 | 530 |  | 2011-07-22 | 24000 | 520 |  | 2011-07-22 | ND | - | 520 | 2011-07-22 | 12000 | 7700 | 25000 | 0.12 | 2011-07-23 | 1500 | 2300 | 7900 | 2011-07-23 | 1900 | 180 |  | 2011-07-23 | 2200 | 160 |  | 2011-07-23 | ND | - | 490 | 2011-07-23 | ND | - | 22000
36.7051 | 140.6973 | 2011-07-04 | 11:40 | 2011-06-14 | Ibaraki Prefecture | Takahagi City | 36°42'18.4" | 140°41'50.4" | 85 | Sunny | U8 container (ø 50 mm×50 mm) | Gamma ray spectrometry using germanium semiconductor detectors | Gamma ray spectrometry using germanium semiconductor detectors | Gamma ray spectrometry using germanium semiconductor detectors | Gamma ray spectrometry using germanium semiconductor detectors | Gamma ray spectrometry using germanium semiconductor detectors |  |  |  |  | - | 21000 | 23000 | - | - |  |  |  |  | 0.21 | 2011-07-26 | 5300 | 5100 | 16000 | 2011-07-26 | 25000 | 570 |  | 2011-07-26 | 26000 | 500 |  | 2011-07-26 | 190 | 120 | 390 | 2011-07-26 | 10000 | 7700 | 26000 | 0.21 | 2011-07-26 | 1500 | 4300 | 14000 | 2011-07-26 | 17000 | 480 |  | 2011-07-26 | 18000 | 410 |  | 2011-07-26 | ND | - | 460 | 2011-07-26 | 9800 | 6800 | 23000 | 0.22 | 2011-07-26 | ND | - | 16000 | 2011-07-26 | 18000 | 520 |  | 2011-07-26 | 20000 | 440 |  | 2011-07-26 | 62 | 130 | 460 | 2011-07-26 | 4800 | 6800 | 24000 | 0.2 | 2011-07-26 | 7700 | 5400 | 17000 | 2011-07-26 | 25000 | 580 |  | 2011-07-26 | 26000 | 560 |  | 2011-07-26 | ND | - | 590 | 2011-07-26 | 650 | 7800 | 28000 | 0.21 | 2011-07-27 | ND | - | 15000 | 2011-07-27 | 21000 | 480 |  | 2011-07-27 | 23000 | 430 |  | 2011-07-27 | ND | - | 390 | 2011-07-27 | 14000 | 4200 | 20000
37.2143 | 140.847 | 2011-07-04 | 11:50 | 2011-06-14 | Fukushima Prefecture | Iwaki City | 37°12'51.4" | 140°50'49.2" | 28.3 | Sunny | U8 container (ø 50 mm×50 mm) | Gamma ray spectrometry using germanium semiconductor detectors | Gamma ray spectrometry using germanium semiconductor detectors | Gamma ray spectrometry using germanium semiconductor detectors | Gamma ray spectrometry using germanium semiconductor detectors | Gamma ray spectrometry using germanium semiconductor detectors |  |  |  |  | - | 88000 | 95000 | - | - |  |  |  |  | 1 | 2011-07-21 | 4100 | 7700 | 25000 | 2011-07-21 | 130000 | 1300 |  | 2011-07-21 | 130000 | 1200 |  | 2011-07-21 | 440 | 210 | 670 | 2011-07-21 | 27000 | 13000 | 39000 | 0.98 | 2011-07-22 | 2100 | 6500 | 21000 | 2011-07-22 | 60000 | 940 |  | 2011-07-22 | 65000 | 840 |  | 2011-07-22 | 290 | 170 | 560 | 2011-07-22 | 18000 | 10000 | 32000 | 1 | 2011-07-22 | 9700 | 7900 | 24000 | 2011-07-22 | 87000 | 1500 |  | 2011-07-22 | 92000 | 700 |  | 2011-07-22 | 450 | 140 | 700 | 2011-07-22 | 25000 | 6900 | 38000 | 0.95 | 2011-07-22 | 240 | 7500 | 24000 | 2011-07-22 | 79000 | 790 |  | 2011-07-22 | 84000 | 770 |  | 2011-07-22 | 490 | 200 | 640 | 2011-07-22 | 27000 | 11000 | 35000 | 0.99 | 2011-07-22 | ND | - | 27000 | 2011-07-22 | 90000 | 1400 |  | 2011-07-22 | 100000 | 1300 |  | 2011-07-22 | 89 | 210 | 690 | 2011-07-22 | ND | - | 39000
36.87 | 140.3042 | 2011-07-04 | 12:40 | 2011-06-14 | Ibaraki Prefecture | Daigo Town | 36°52'12.1" | 140°18'15.1" | 88.9 | Sunny | U8 container (ø 50 mm×50 mm) | Gamma ray spectrometry using germanium semiconductor detectors | Gamma ray spectrometry using germanium semiconductor detectors | Gamma ray spectrometry using germanium semiconductor detectors | Gamma ray spectrometry using germanium semiconductor detectors | Gamma ray spectrometry using germanium semiconductor detectors |  |  |  |  | - | 19000 | 21000 | - | - |  |  |  |  | 0.22 | 2011-07-22 | ND | - | 12000 | 2011-07-22 | 24000 | 580 |  | 2011-07-22 | 26000 | 560 |  | 2011-07-22 | 220 | 150 | 530 | 2011-07-22 | 12000 | 6900 | 23000 | 0.23 | 2011-07-22 | ND | - | 9600 | 2011-07-22 | 12000 | 460 |  | 2011-07-22 | 14000 | 380 |  | 2011-07-22 | 110 | 110 | 390 | 2011-07-22 | 6100 | 6200 | 22000 | 0.22 | 2011-07-22 | ND | - | 10000 | 2011-07-22 | 16000 | 500 |  | 2011-07-22 | 17000 | 410 |  | 2011-07-22 | 170 | 120 | 430 | 2011-07-22 | 9000 | 6000 | 21000 | 0.22 | 2011-07-23 | ND | - | 12000 | 2011-07-23 | 26000 | 550 |  | 2011-07-23 | 28000 | 540 |  | 2011-07-23 | 50 | 130 | 460 | 2011-07-23 | ND | - | 25000 | 0.21 | 2011-07-23 | 1600 | 3700 | 12000 | 2011-07-23 | 18000 | 530 |  | 2011-07-23 | 20000 | 450 |  | 2011-07-23 | 250 | 140 | 460 | 2011-07-23 | 2100 | 6100 | 23000
37.2284 | 140.8447 | 2011-07-04 | 13:00 | 2011-06-14 | Fukushima Prefecture | Iwaki City | 37°13'42.2" | 140°50'41.0" | 27.1 | Cloudy | U8 container (ø 50 mm×50 mm) | Gamma ray spectrometry using germanium semiconductor detectors | Gamma ray spectrometry using germanium semiconductor detectors | Gamma ray spectrometry using germanium semiconductor detectors | Gamma ray spectrometry using germanium semiconductor detectors | Gamma ray spectrometry using germanium semiconductor detectors |  |  |  |  | - | 70000 | 77000 | - | 23000 |  |  |  |  | 0.78 | 2011-07-21 | ND | - | 14000 | 2011-07-21 | 30000 | 660 |  | 2011-07-21 | 32000 | 590 |  | 2011-07-21 | ND | - | 510 | 2011-07-21 | 13000 | 7800 | 25000 | 0.76 | 2011-07-22 | ND | - | 23000 | 2011-07-22 | 97000 | 1100 |  | 2011-07-22 | 110000 | 1100 |  | 2011-07-22 | 130 | 200 | 670 | 2011-07-22 | 41000 | 11000 |  | 0.8 | 2011-07-22 | 7200 | 4000 | 12000 | 2011-07-22 | 30000 | 630 |  | 2011-07-22 | 32000 | 560 |  | 2011-07-22 | 110 | 130 | 460 | 2011-07-22 | 14000 | 7100 | 23000 | 0.8 | 2011-07-22 | 5700 | 7400 | 23000 | 2011-07-22 | 110000 | 990 |  | 2011-07-22 | 120000 | 960 |  | 2011-07-22 | 450 | 220 | 690 | 2011-07-22 | 22000 | 6200 | 38000 | 0.81 | 2011-07-22 | 11000 | 6700 | 22000 | 2011-07-22 | 78000 | 1200 |  | 2011-07-22 | 87000 | 1200 |  | 2011-07-22 | 370 | 190 | 610 | 2011-07-22 | 25000 | 11000 | 33000
36.7076 | 140.7186 | 2011-07-04 | 13:05 | 2011-06-14 | Ibaraki Prefecture | Takahagi City | 36°42'27.3" | 140°43'07.1" | 84.1 | Sunny | U8 container (ø 50 mm×50 mm) | Gamma ray spectrometry using germanium semiconductor detectors | Gamma ray spectrometry using germanium semiconductor detectors | Gamma ray spectrometry using germanium semiconductor detectors | Gamma ray spectrometry using germanium semiconductor detectors | Gamma ray spectrometry using germanium semiconductor detectors | The measurement was conducted by radiochemical analysis using low background beta-ray counters after separating the radioactive strontium | The measurement was conducted by radiochemical analysis using low background beta-ray counters after separating the radioactive strontium | The alpha-ray was measured by radiochemical analysis using silicon semiconductor detectors after separating the radioactive plutonium | The alpha-ray was measured by radiochemical analysis using silicon semiconductor detectors after separating the radioactive plutonium | - | 16000 | 18000 | - | - | - | 120 | - | 9.2 | 0.26 | 2011-07-23 | ND | - | 17000 | 2011-07-23 | 23000 | 680 |  | 2011-07-23 | 24000 | 570 |  | 2011-07-23 | ND | - | 600 | 2011-07-23 | 7000 | 9200 | 31000 | 0.26 | 2011-07-25 | ND | - | 13000 | 2011-07-25 | 5800 | 320 |  | 2011-07-25 | 6100 | 290 |  | 2011-07-25 | 58 | 140 | 500 | 2011-07-25 | 1000 | 6900 | 26000 | 0.26 | 2011-07-25 | ND | - | 16000 | 2011-07-25 | 17000 | 510 |  | 2011-07-25 | 19000 | 490 |  | 2011-07-25 | ND | - | 590 | 2011-07-25 | ND | - | 31000 | 0.26 | 2011-07-25 | ND | - | 19000 | 2011-07-25 | 20000 | 590 |  | 2011-07-25 | 22000 | 500 |  | 2011-07-25 | 120 | 170 | 570 | 2011-07-25 | 5400 | 8500 | 30000 | 0.25 | 2011-07-25 | ND | - | 17000 | 2011-07-25 | 16000 | 500 |  | 2011-07-25 | 18000 | 480 |  | 2011-07-25 | 110 | 140 | 500 | 2011-07-25 | 2700 | 8100 | 29000 | [42 empty] | 4 | ND | - | 420 | 4 | 120 | 20 |  | 4 | ND | - | 1.4 | 4 | 9.2 | 0.85
36.7954 | 140.1704 | 2011-07-04 | 13:23 | 2011-06-14 | Tochigi Prefecture | Nakagawa Town | 36°47'43.5" | 140°10'13.3" | 103.4 | Sunny | U8 container (ø 50 mm×50 mm) | Gamma ray spectrometry using germanium semiconductor detectors | Gamma ray spectrometry using germanium semiconductor detectors | Gamma ray spectrometry using germanium semiconductor detectors | Gamma ray spectrometry using germanium semiconductor detectors | Gamma ray spectrometry using germanium semiconductor detectors |  |  |  |  | - | 17000 | 19000 | - | - |  |  |  |  | 0.12 | 2011-07-23 | 3400 | 4700 | 15000 | 2011-07-23 | 18000 | 610 |  | 2011-07-23 | 21000 | 520 |  | 2011-07-23 | 120 | 160 | 550 | 2011-07-23 | ND | - | 31000 | 0.13 | 2011-07-25 | 5400 | 5200 | 16000 | 2011-07-25 | 15000 | 490 |  | 2011-07-25 | 17000 | 480 |  | 2011-07-25 | ND | - | 580 | 2011-07-25 | ND | - | 30000 | 0.13 | 2011-07-25 | ND | - | 18000 | 2011-07-25 | 20000 | 560 |  | 2011-07-25 | 22000 | 540 |  | 2011-07-25 | ND | - | 590 | 2011-07-25 | 6000 | 8200 | 28000 | 0.13 | 2011-07-25 | ND | - | 16000 | 2011-07-25 | 14000 | 470 |  | 2011-07-25 | 16000 | 460 |  | 2011-07-25 | 290 | 150 | 470 | 2011-07-25 | 7700 | 8300 | 29000 | 0.13 | 2011-07-26 | 7500 | 5900 | 19000 | 2011-07-26 | 18000 | 570 |  | 2011-07-26 | 18000 | 480 |  | 2011-07-26 | ND | - | 620 | 2011-07-26 | 2800 | 8100 | 29000
36.8248 | 140.5725 | 2011-07-04 | 13:25 | 2011-06-14 | Ibaraki Prefecture | Takahagi City | 36°49'29.2" | 140°34'21.1" | 77.9 | Sunny | U8 container (ø 50 mm×50 mm) | Gamma ray spectrometry using germanium semiconductor detectors | Gamma ray spectrometry using germanium semiconductor detectors | Gamma ray spectrometry using germanium semiconductor detectors | Gamma ray spectrometry using germanium semiconductor detectors | Gamma ray spectrometry using germanium semiconductor detectors |  |  |  |  | - | 1500 | 2300 | - | - |  |  |  |  | 0.11 | 2011-07-22 | 500 | 2100 | 6900 | 2011-07-22 | 1900 | 180 |  | 2011-07-22 | 2600 | 180 |  | 2011-07-22 | 6.6 | 100 | 380 | 2011-07-22 | ND | - | 21000 | 0.11 | 2011-07-22 | ND | - | 6600 | 2011-07-22 | 1700 | 170 |  | 2011-07-22 | 2200 | 160 |  | 2011-07-22 | 18 | 92 | 360 | 2011-07-22 | 7800 | 4900 | 16000 | 0.12 | 2011-07-22 | 1600 | 1700 | 5600 | 2011-07-22 | 490 | 130 |  | 2011-07-22 | 1300 | 110 |  | 2011-07-22 | 14 | 82 | 310 | 2011-07-22 | 1800 | 4000 | 15000 | 0.12 | 2011-07-22 | 1700 | 2000 | 6500 | 2011-07-22 | 2800 | 190 |  | 2011-07-22 | 3900 | 180 |  | 2011-07-22 | 32 | 86 | 320 | 2011-07-22 | ND | - | 17000 | 0.12 | 2011-07-23 | 86 | 1900 | 6600 | 2011-07-23 | 910 | 130 |  | 2011-07-23 | 1400 | 120 |  | 2011-07-23 | ND | - | 350 | 2011-07-23 | ND | - | 17000
37.2427 | 140.8483 | 2011-07-04 | 13:35 | 2011-06-14 | Fukushima Prefecture | Iwaki City | 37°14'33.8" | 140°50'53.8" | 25.7 | Sunny | U8 container (ø 50 mm×50 mm) | Gamma ray spectrometry using germanium semiconductor detectors | Gamma ray spectrometry using germanium semiconductor detectors | Gamma ray spectrometry using germanium semiconductor detectors | Gamma ray spectrometry using germanium semiconductor detectors | Gamma ray spectrometry using germanium semiconductor detectors |  |  |  |  | - | 130000 | 140000 | - | - |  |  |  |  | 0.81 | 2011-07-21 | 6600 | 6800 | 23000 | 2011-07-21 | 100000 | 1600 |  | 2011-07-21 | 110000 | 770 |  | 2011-07-21 | ND | - | 750 | 2011-07-21 | 35000 | 12000 | 38000 | 0.76 | 2011-07-21 | ND | - | 21000 | 2011-07-21 | 76000 | 1000 |  | 2011-07-21 | 85000 | 770 |  | 2011-07-21 | 8.6 | 210 | 720 | 2011-07-21 | 6500 | 11000 | 36000 | 0.8 | 2011-07-22 | 4500 | 7800 | 25000 | 2011-07-22 | 150000 | 1200 |  | 2011-07-22 | 170000 | 1200 |  | 2011-07-22 | 550 | 180 | 720 | 2011-07-22 | 14000 | 14000 | 45000 | 0.8 | 2011-07-22 | 11000 | 6900 | 21000 | 2011-07-22 | 140000 | 1500 |  | 2011-07-22 | 150000 | 940 |  | 2011-07-22 | 200 | 230 | 730 | 2011-07-22 | 3900 | 12000 | 39000 | 0.79 | 2011-07-22 | ND | - | 27000 | 2011-07-22 | 160000 | 1200 |  | 2011-07-22 | 180000 | 1100 |  | 2011-07-22 | 620 | 210 | 820 | 2011-07-22 | ND | - | 45000
36.7881 | 140.4193 | 2011-07-04 | 13:40 | 2011-06-14 | Ibaraki Prefecture | Daigo Town | 36°47'17.2" | 140°25'09.6" | 89 | Sunny | U8 container (ø 50 mm×50 mm) | Gamma ray spectrometry using germanium semiconductor detectors | Gamma ray spectrometry using germanium semiconductor detectors | Gamma ray spectrometry using germanium semiconductor detectors | Gamma ray spectrometry using germanium semiconductor detectors | Gamma ray spectrometry using germanium semiconductor detectors |  |  |  |  | - | 5900 | 6300 | - | 3000 |  |  |  |  | 0.1 | 2011-07-25 | 3900 | 3300 | 11000 | 2011-07-25 | 5900 | 290 |  | 2011-07-25 | 6800 | 280 |  | 2011-07-25 | ND | - | 420 | 2011-07-25 | 950 | 6200 |  | 0.11 | 2011-07-25 | 3800 | 2800 | 8800 | 2011-07-25 | 5500 | 290 |  | 2011-07-25 | 5700 | 240 |  | 2011-07-25 | 120 | 100 | 360 | 2011-07-25 | 2500 | 5200 | 19000 | 0.1 | 2011-07-26 | 1100 | 2800 | 9400 | 2011-07-26 | 5800 | 290 |  | 2011-07-26 | 5900 | 250 |  | 2011-07-26 | ND | - | 330 | 2011-07-26 | 1200 | 5600 | 20000 | 0.1 | 2011-07-26 | 140 | 3100 | 10000 | 2011-07-26 | 6400 | 290 |  | 2011-07-26 | 7100 | 280 |  | 2011-07-26 | 120 | 100 | 380 | 2011-07-26 | 2500 | 5200 | 19000 | 0.1 | 2011-07-26 | ND | - | 10000 | 2011-07-26 | 6200 | 290 |  | 2011-07-26 | 5900 | 240 |  | 2011-07-26 | 78 | 110 | 380 | 2011-07-26 | 7700 | 5200 | 18000
36.7164 | 140.7251 | 2011-07-04 | 13:50 | 2011-06-14 | Ibaraki Prefecture | Takahagi City | 36°42'59.0" | 140°43'30.2" | 83 | Sunny | U8 container (ø 50 mm×50 mm) | Gamma ray spectrometry using germanium semiconductor detectors | Gamma ray spectrometry using germanium semiconductor detectors | Gamma ray spectrometry using germanium semiconductor detectors | Gamma ray spectrometry using germanium semiconductor detectors | Gamma ray spectrometry using germanium semiconductor detectors |  |  |  |  | - | 23000 | 25000 | 89 | - |  |  |  |  | 0.23 | 2011-07-23 | 830 | 3400 | 11000 | 2011-07-23 | 7600 | 320 |  | 2011-07-23 | 8500 | 310 |  | 2011-07-23 | 5 | 100 | 390 | 2011-07-23 | ND | - | 24000 | 0.24 | 2011-07-25 | ND | - | 19000 | 2011-07-25 | 25000 | 580 |  | 2011-07-25 | 27000 | 560 |  | 2011-07-25 | 13 | 150 | 530 | 2011-07-25 | 12000 | 7700 | 26000 | 0.25 | 2011-07-25 | ND | - | 19000 | 2011-07-25 | 32000 | 630 |  | 2011-07-25 | 35000 | 610 |  | 2011-07-25 | 420 | 140 |  | 2011-07-25 | 8900 | 8700 | 28000 | 0.24 | 2011-07-25 | 2600 | 6100 | 19000 | 2011-07-25 | 33000 | 660 |  | 2011-07-25 | 37000 | 630 |  | 2011-07-25 | 10 | 150 | 530 | 2011-07-25 | 21000 | 8700 | 28000 | 0.24 | 2011-07-25 | 2200 | 4600 | 15000 | 2011-07-25 | 17000 | 490 |  | 2011-07-25 | 19000 | 410 |  | 2011-07-25 | ND | - | 430 | 2011-07-25 | 3900 | 7100 | 25000
37.2419 | 140.8511 | 2011-07-04 | 14:00 | 2011-06-14 | Fukushima Prefecture | Iwaki City | 37°14'30.7" | 140°51'04.1" | 25.6 | Sunny | U8 container (ø 50 mm×50 mm) | Gamma ray spectrometry using germanium semiconductor detectors | Gamma ray spectrometry using germanium semiconductor detectors | Gamma ray spectrometry using germanium semiconductor detectors | Gamma ray spectrometry using germanium semiconductor detectors | Gamma ray spectrometry using germanium semiconductor detectors |  |  |  |  | - | 150000 | 170000 | - | 26000 |  |  |  |  | 0.94 | 2011-07-21 | ND | - | 27000 | 2011-07-21 | 130000 | 1300 |  | 2011-07-21 | 140000 | 1300 |  | 2011-07-21 | 240 | 210 | 680 | 2011-07-21 | 6900 | 14000 | 44000 | 0.93 | 2011-07-21 | 12000 | 7300 | 23000 | 2011-07-21 | 120000 | 1100 |  | 2011-07-21 | 140000 | 1100 |  | 2011-07-21 | 170 | 210 | 700 | 2011-07-21 | 18000 | 11000 | 36000 | 0.97 | 2011-07-22 | ND | - | 23000 | 2011-07-22 | 93000 | 1000 |  | 2011-07-22 | 110000 | 1000 |  | 2011-07-22 | 520 | 210 | 670 | 2011-07-22 | 11000 | 10000 | 34000 | 0.99 | 2011-07-22 | 13000 | 9800 | 30000 | 2011-07-22 | 200000 | 1500 |  | 2011-07-22 | 220000 | 1400 |  | 2011-07-22 | 320 | 250 | 840 | 2011-07-22 | 46000 | 15000 |  | 0.97 | 2011-07-22 | 12000 | 10000 | 33000 | 2011-07-22 | 200000 | 1800 |  | 2011-07-22 | 220000 | 1700 |  | 2011-07-22 | 540 | 300 | 970 | 2011-07-22 | 51000 | 17000
36.7205 | 140.7279 | 2011-07-04 | 14:30 | 2011-06-14 | Ibaraki Prefecture | Takahagi City | 36°43'13.7" | 140°43'40.6" | 82.5 | Sunny | U8 container (ø 50 mm×50 mm) | Gamma ray spectrometry using germanium semiconductor detectors | Gamma ray spectrometry using germanium semiconductor detectors | Gamma ray spectrometry using germanium semiconductor detectors | Gamma ray spectrometry using germanium semiconductor detectors | Gamma ray spectrometry using germanium semiconductor detectors |  |  |  |  | - | 33000 | 34000 | - | - |  |  |  |  | 0.29 | 2011-07-23 | 1200 | 5000 | 16000 | 2011-07-23 | 30000 | 610 |  | 2011-07-23 | 31000 | 590 |  | 2011-07-23 | 79 | 130 | 470 | 2011-07-23 | 3400 | 7500 | 26000 | 0.3 | 2011-07-23 | ND | - | 17000 | 2011-07-23 | 40000 | 740 |  | 2011-07-23 | 42000 | 660 |  | 2011-07-23 | 290 | 150 | 490 | 2011-07-23 | 12000 | 8800 | 29000 | 0.29 | 2011-07-25 | 6400 | 6200 | 20000 | 2011-07-25 | 38000 | 730 |  | 2011-07-25 | 41000 | 700 |  | 2011-07-25 | ND | - | 530 | 2011-07-25 | ND | - | 31000 | 0.3 | 2011-07-25 | 5100 | 4700 | 15000 | 2011-07-25 | 22000 | 550 |  | 2011-07-25 | 23000 | 470 |  | 2011-07-25 | 190 | 120 | 400 | 2011-07-25 | 16000 | 6800 | 22000 | 0.29 | 2011-07-25 | ND | - | 18000 | 2011-07-25 | 33000 | 660 |  | 2011-07-25 | 35000 | 600 |  | 2011-07-25 | 58 | 120 | 420 | 2011-07-25 | 14000 | 8300 | 27000
36.8332 | 140.6198 | 2011-07-04 | 14:42 | 2011-06-14 | Ibaraki Prefecture | Takahagi City | 36°49'59.6" | 140°37'11.2" | 75 | Sunny | U8 container (ø 50 mm×50 mm) | Gamma ray spectrometry using germanium semiconductor detectors | Gamma ray spectrometry using germanium semiconductor detectors | Gamma ray spectrometry using germanium semiconductor detectors | Gamma ray spectrometry using germanium semiconductor detectors | Gamma ray spectrometry using germanium semiconductor detectors |  |  |  |  | - | 4200 | 4700 | - | 11000 |  |  |  |  | 0.14 | 2011-07-22 | ND | - | 8900 | 2011-07-22 | 4400 | 260 |  | 2011-07-22 | 4700 | 240 |  | 2011-07-22 | ND | - | 430 | 2011-07-22 | 13000 | 3900 | 18000 | 0.14 | 2011-07-22 | ND | - | 9000 | 2011-07-22 | 9200 | 360 |  | 2011-07-22 | 9900 | 300 |  | 2011-07-22 | ND | - | 410 | 2011-07-22 | 21000 | 5600 |  | 0.13 | 2011-07-22 | ND | - | 7100 | 2011-07-22 | 1400 | 150 |  | 2011-07-22 | 1700 | 150 |  | 2011-07-22 | ND | - | 380 | 2011-07-22 | 1700 | 5000 | 20000 | 0.13 | 2011-07-22 | ND | - | 7900 | 2011-07-22 | 1600 | 170 |  | 2011-07-22 | 2000 | 160 |  | 2011-07-22 | ND | - | 460 | 2011-07-22 | 9700 | 5700 | 20000 | 0.14 | 2011-07-23 | ND | - | 9100 | 2011-07-23 | 4500 | 260 |  | 2011-07-23 | 5000 | 240 |  | 2011-07-23 | 180 | 120 | 390 | 2011-07-23 | 12000 | 4100 | 22000
36.6988 | 140.4002 | 2011-07-04 | 14:50 | 2011-06-14 | Ibaraki Prefecture | Daigo Town | 36°41'55.6" | 140°24'00.7" | 98 | Sunny | U8 container (ø 50 mm×50 mm) | Gamma ray spectrometry using germanium semiconductor detectors | Gamma ray spectrometry using germanium semiconductor detectors | Gamma ray spectrometry using germanium semiconductor detectors | [6 empty] | - | 6000 | 6200 | [6 empty] | 0.11 | 2011-07-23 | 6400 | 2600 | 8400 | 2011-07-23 | 8400 | 310 |  | 2011-07-23 | 8800 | 290 | [9 empty] | 0.12 | 2011-07-26 | 1500 | 2900 | 9500 | 2011-07-26 | 4400 | 250 |  | 2011-07-26 | 4300 | 210 | [9 empty] | 0.12 | 2011-07-26 | 3700 | 3000 | 9700 | 2011-07-26 | 5800 | 270 |  | 2011-07-26 | 6400 | 240 | [9 empty] | 0.11 | 2011-07-26 | 5500 | 3100 | 10000 | 2011-07-26 | 6800 | 280 |  | 2011-07-26 | 6300 | 250 | [9 empty] | 0.12 | 2011-07-26 | 3100 | 3300 | 11000 | 2011-07-26 | 4600 | 240 |  | 2011-07-26 | 5200 | 230
36.7229 | 140.7163 | 2011-07-04 | 15:10 | 2011-06-14 | Ibaraki Prefecture | Takahagi City | 36°43'22.3" | 140°42'58.7" | 82.6 | Sunny | U8 container (ø 50 mm×50 mm) | Gamma ray spectrometry using germanium semiconductor detectors | Gamma ray spectrometry using germanium semiconductor detectors | Gamma ray spectrometry using germanium semiconductor detectors | Gamma ray spectrometry using germanium semiconductor detectors | Gamma ray spectrometry using germanium semiconductor detectors |  |  |  |  | - | 28000 | 31000 | - | - |  |  |  |  | 0.16 | 2011-07-23 | ND | - | 13000 | 2011-07-23 | 23000 | 600 |  | 2011-07-23 | 26000 | 520 |  | 2011-07-23 | 300 | 140 | 450 | 2011-07-23 | 16000 | 7500 | 25000 | 0.16 | 2011-07-25 | 5400 | 4900 | 16000 | 2011-07-25 | 25000 | 600 |  | 2011-07-25 | 27000 | 580 |  | 2011-07-25 | 160 | 140 | 480 | 2011-07-25 | 23000 | 7800 | 24000 | 0.17 | 2011-07-25 | 3000 | 6700 | 21000 | 2011-07-25 | 53000 | 900 |  | 2011-07-25 | 57000 | 810 |  | 2011-07-25 | 100 | 170 | 580 | 2011-07-25 | 14000 | 11000 | 34000 | 0.16 | 2011-07-25 | 200 | 4300 | 14000 | 2011-07-25 | 20000 | 520 |  | 2011-07-25 | 23000 | 500 |  | 2011-07-25 | 180 | 130 | 460 | 2011-07-25 | 4200 | 7300 | 25000 | 0.15 | 2011-07-26 | 9100 | 4700 | 15000 | 2011-07-26 | 19000 | 500 |  | 2011-07-26 | 20000 | 490 |  | 2011-07-26 | ND | - | 510 | 2011-07-26 | 8600 | 8200 | 28000
36.7964 | 140.6515 | 2011-07-04 | 15:38 | 2011-06-14 | Ibaraki Prefecture | Takahagi City | 36°47'46.9" | 140°39'05.4" | 77.3 | Sunny | U8 container (ø 50 mm×50 mm) | Gamma ray spectrometry using germanium semiconductor detectors | Gamma ray spectrometry using germanium semiconductor detectors | Gamma ray spectrometry using germanium semiconductor detectors | Gamma ray spectrometry using germanium semiconductor detectors | Gamma ray spectrometry using germanium semiconductor detectors |  |  |  |  | - | 22000 | 23000 | 260 | 40000 |  |  |  |  | 0.24 | 2011-07-25 | ND | - | 19000 | 2011-07-25 | 28000 | 640 |  | 2011-07-25 | 29000 | 550 |  | 2011-07-25 | 250 | 140 | 460 | 2011-07-25 | 59000 | 8300 |  | 0.24 | 2011-07-25 | ND | - | 15000 | 2011-07-25 | 21000 | 510 |  | 2011-07-25 | 23000 | 490 |  | 2011-07-25 | ND | - | 470 | 2011-07-25 | 46000 | 7100 |  | 0.24 | 2011-07-26 | 1700 | 7200 | 22000 | 2011-07-26 | 45000 | 790 |  | 2011-07-26 | 47000 | 710 |  | 2011-07-26 | 670 | 180 |  | 2011-07-26 | 57000 | 11000 |  | 0.23 | 2011-07-26 | 5300 | 4900 | 15000 | 2011-07-26 | 14000 | 470 |  | 2011-07-26 | 16000 | 390 |  | 2011-07-26 | 300 | 120 | 380 | 2011-07-26 | 34000 | 6400 |  | 0.22 | 2011-07-26 | ND | - | 9400 | 2011-07-26 | 930 | 150 |  | 2011-07-26 | 960 | 110 |  | 2011-07-26 | 94 | 100 | 370 | 2011-07-26 | 6500 | 5200 | 18000
36.7196 | 140.6871 | 2011-07-04 | 16:00 | 2011-06-14 | Ibaraki Prefecture | Takahagi City | 36°43'10.5" | 140°41'13.5" | 83.9 | Sunny | U8 container (ø 50 mm×50 mm) | Gamma ray spectrometry using germanium semiconductor detectors | Gamma ray spectrometry using germanium semiconductor detectors | Gamma ray spectrometry using germanium semiconductor detectors | Gamma ray spectrometry using germanium semiconductor detectors | Gamma ray spectrometry using germanium semiconductor detectors |  |  |  |  | - | 41000 | 45000 | - | 24000 |  |  |  |  | 0.19 | 2011-07-23 | ND | - | 14000 | 2011-07-23 | 22000 | 560 |  | 2011-07-23 | 24000 | 540 |  | 2011-07-23 | 130 | 110 | 390 | 2011-07-23 | 31000 | 7900 |  | 0.2 | 2011-07-23 | ND | - | 18000 | 2011-07-23 | 37000 | 720 |  | 2011-07-23 | 40000 | 690 |  | 2011-07-23 | 160 | 150 | 520 | 2011-07-23 | 14000 | 8300 | 28000 | 0.19 | 2011-07-25 | ND | - | 15000 | 2011-07-25 | 20000 | 500 |  | 2011-07-25 | 22000 | 480 |  | 2011-07-25 | ND | - | 450 | 2011-07-25 | ND | - | 27000 | 0.21 | 2011-07-25 | 920 | 6800 | 22000 | 2011-07-25 | 42000 | 800 |  | 2011-07-25 | 46000 | 700 |  | 2011-07-25 | 310 | 150 | 480 | 2011-07-25 | 31000 | 10000 |  | 0.21 | 2011-07-26 | ND | - | 36000 | 2011-07-26 | 82000 | 820 |  | 2011-07-26 | 95000 | 790 |  | 2011-07-26 | 240 | 240 | 770 | 2011-07-26 | 45000 | 13000
36.9132 | 140.8364 | 2011-07-04 | 16:10 | 2011-06-14 | Fukushima Prefecture | Iwaki City | 36°54'47.4" | 140°50'11.2" | 59.1 |  | U8 container (ø 50 mm×50 mm) | Gamma ray spectrometry using germanium semiconductor detectors | Gamma ray spectrometry using germanium semiconductor detectors | Gamma ray spectrometry using germanium semiconductor detectors | Gamma ray spectrometry using germanium semiconductor detectors | Gamma ray spectrometry using germanium semiconductor detectors |  |  |  |  | - | 21000 | 24000 | - | - |  |  |  |  | 0.14 | 2011-07-22 | 1300 | 2800 | 9200 | 2011-07-22 | 16000 | 440 |  | 2011-07-22 | 17000 | 390 |  | 2011-07-22 | ND | - | 320 | 2011-07-22 | 11000 | 5100 | 17000 | 0.13 | 2011-07-22 | 1300 | 3600 | 11000 | 2011-07-22 | 21000 | 510 |  | 2011-07-22 | 23000 | 500 |  | 2011-07-22 | ND | - | 430 | 2011-07-22 | 19000 | 6400 | 19000 | 0.13 | 2011-07-22 | 3500 | 2900 | 9300 | 2011-07-22 | 16000 | 440 |  | 2011-07-22 | 18000 | 430 |  | 2011-07-22 | 190 | 95 | 310 | 2011-07-22 | ND | - | 20000 | 0.15 | 2011-07-22 | 1900 | 3800 | 12000 | 2011-07-22 | 24000 | 570 |  | 2011-07-22 | 29000 | 550 |  | 2011-07-22 | 210 | 120 | 410 | 2011-07-22 | 11000 | 7000 | 23000 | 0.14 | 2011-07-23 | ND | - | 16000 | 2011-07-23 | 29000 | 650 |  | 2011-07-23 | 34000 | 590 |  | 2011-07-23 | 200 | 130 | 420 | 2011-07-23 | 6200 | 7100 | 24000
36.7293 | 140.6289 | 2011-07-05 | 10:00 | 2011-06-14 | Ibaraki Prefecture | Takahagi City | 36°43'45.6" | 140°37'44.2" | 84.9 | Light rain〜rain〜sunny | U8 container (ø 50 mm×50 mm) | Gamma ray spectrometry using germanium semiconductor detectors | Gamma ray spectrometry using germanium semiconductor detectors | Gamma ray spectrometry using germanium semiconductor detectors | Gamma ray spectrometry using germanium semiconductor detectors | Gamma ray spectrometry using germanium semiconductor detectors |  |  |  |  | - | 31000 | 34000 | 310 | 40000 |  |  |  |  | 0.22 | 2011-08-03 | ND | - | 41000 | 2011-08-03 | 25000 | 650 |  | 2011-08-03 | 27000 | 630 |  | 2011-08-03 | 440 | 160 | 490 | 2011-08-03 | 29000 | 12000 | 39000 | 0.23 | 2011-07-28 | 1600 | 6700 | 22000 | 2011-07-28 | 27000 | 660 |  | 2011-07-28 | 28000 | 570 |  | 2011-07-28 | ND | - | 500 | 2011-07-28 | 37000 | 7500 |  | 0.24 | 2011-07-28 | ND | - | 29000 | 2011-07-28 | 53000 | 910 |  | 2011-07-28 | 58000 | 800 |  | 2011-07-28 | 800 | 160 |  | 2011-07-28 | 54000 | 9600 |  | 0.23 | 2011-07-28 | ND | - | 26000 | 2011-07-28 | 36000 | 740 |  | 2011-07-28 | 40000 | 720 |  | 2011-07-28 | 310 | 160 | 510 | 2011-07-28 | 49000 | 11000 |  | 0.22 | 2011-07-28 | 13000 | 5000 | 15000 | 2011-07-28 | 14000 | 420 |  | 2011-07-28 | 15000 | 410 |  | 2011-07-28 | ND | - | 470 | 2011-07-28 | 29000 | 7400
36.8591 | 140.7893 | 2011-07-05 | 10:14 | 2011-06-14 | Fukushima Prefecture | Iwaki City | 36°51'32.6" | 140°47'21.5" | 66.2 | Sunny (immediate rain) | U8 container (ø 50 mm×50 mm) | Gamma ray spectrometry using germanium semiconductor detectors | Gamma ray spectrometry using germanium semiconductor detectors | Gamma ray spectrometry using germanium semiconductor detectors | Gamma ray spectrometry using germanium semiconductor detectors | Gamma ray spectrometry using germanium semiconductor detectors |  |  |  |  | - | 8700 | 9600 | - | - |  |  |  |  | 0.18 | 2011-07-26 | 180 | 3700 | 12000 | 2011-07-26 | 2000 | 190 |  | 2011-07-26 | 2300 | 170 |  | 2011-07-26 | ND | - | 480 | 2011-07-26 | 4800 | 6800 | 25000 | 0.18 | 2011-07-26 | 2000 | 3100 | 11000 | 2011-07-26 | 1900 | 190 |  | 2011-07-26 | 2200 | 170 |  | 2011-07-26 | ND | - | 500 | 2011-07-26 | ND | - | 25000 | 0.16 | 2011-07-27 | ND | - | 14000 | 2011-07-27 | 2000 | 200 |  | 2011-07-27 | 2200 | 180 |  | 2011-07-27 | 120 | 130 | 470 | 2011-07-27 | 3400 | 7300 | 26000 | 0.19 | 2011-07-27 | ND | - | 24000 | 2011-07-27 | 31000 | 690 |  | 2011-07-27 | 35000 | 660 |  | 2011-07-27 | 130 | 170 | 570 | 2011-07-27 | 8600 | 11000 | 36000 | 0.18 | 2011-07-27 | ND | - | 15000 | 2011-07-27 | 6200 | 330 |  | 2011-07-27 | 6400 | 290 |  | 2011-07-27 | ND | - | 520 | 2011-07-27 | 3000 | 7600 | 26000
36.7716 | 140.5114 | 2011-07-05 | 10:38 | 2011-06-14 | Ibaraki Prefecture | Hitachiota City | 36°46'17.9" | 140°30'41.1" | 85.8 | Sunny | U8 container (ø 50 mm×50 mm) | Gamma ray spectrometry using germanium semiconductor detectors | Gamma ray spectrometry using germanium semiconductor detectors | Gamma ray spectrometry using germanium semiconductor detectors | Gamma ray spectrometry using germanium semiconductor detectors | Gamma ray spectrometry using germanium semiconductor detectors |  |  |  |  | - | 6800 | 7900 | - | - |  |  |  |  | 0.1 | 2011-07-27 | ND | - | 13000 | 2011-07-27 | 5200 | 310 |  | 2011-07-27 | 7100 | 300 |  | 2011-07-27 | 39 | 91 | 360 | 2011-07-27 | ND | - | 25000 | 0.1 | 2011-07-27 | ND | - | 15000 | 2011-07-27 | 11000 | 390 |  | 2011-07-27 | 12000 | 380 |  | 2011-07-27 | 91 | 130 | 450 | 2011-07-27 | 10000 | 6500 | 22000 | 0.11 | 2011-07-27 | ND | - | 14000 | 2011-07-27 | 6700 | 300 |  | 2011-07-27 | 7600 | 290 |  | 2011-07-27 | ND | - | 530 | 2011-07-27 | 11000 | 7500 | 25000 | 0.1 | 2011-07-27 | 4100 | 4100 | 13000 | 2011-07-27 | 5900 | 330 |  | 2011-07-27 | 6900 | 310 |  | 2011-07-27 | 210 | 130 | 430 | 2011-07-27 | 3800 | 7200 | 26000 | 0.1 | 2011-07-28 | ND | - | 14000 | 2011-07-28 | 5300 | 300 |  | 2011-07-28 | 5900 | 270 |  | 2011-07-28 | 96 | 130 | 470 | 2011-07-28 | ND | - | 28000
36.8174 | 140.515 | 2011-07-05 | 10:59 | 2011-06-14 | Ibaraki Prefecture | Hitachiota City | 36°49'02.8" | 140°30'54.0" | 79.9 | Sunny | U8 container (ø 50 mm×50 mm) | Gamma ray spectrometry using germanium semiconductor detectors | Gamma ray spectrometry using germanium semiconductor detectors | Gamma ray spectrometry using germanium semiconductor detectors | Gamma ray spectrometry using germanium semiconductor detectors | Gamma ray spectrometry using germanium semiconductor detectors |  |  |  |  | - | 10000 | 11000 | - | - |  |  |  |  | 0.17 | 2011-07-27 | ND | - | 13000 | 2011-07-27 | 12000 | 400 |  | 2011-07-27 | 13000 | 340 |  | 2011-07-27 | 54 | 120 | 420 | 2011-07-27 | 12000 | 5700 | 19000 | 0.17 | 2011-07-27 | ND | - | 10000 | 2011-07-27 | 6100 | 270 |  | 2011-07-27 | 6700 | 260 |  | 2011-07-27 | 130 | 87 | 300 | 2011-07-27 | ND | - | 18000 | 0.16 | 2011-07-27 | 840 | 3400 | 12000 | 2011-07-27 | 10000 | 350 |  | 2011-07-27 | 10000 | 290 |  | 2011-07-27 | 32 | 99 | 370 | 2011-07-27 | ND | - | 19000 | 0.16 | 2011-07-27 | ND | - | 9200 | 2011-07-27 | 6900 | 270 |  | 2011-07-27 | 7400 | 220 |  | 2011-07-27 | ND | - | 320 | 2011-07-27 | ND | - | 18000 | 0.16 | 2011-07-27 | ND | - | 16000 | 2011-07-27 | 16000 | 440 |  | 2011-07-27 | 18000 | 430 |  | 2011-07-27 | 130 | 120 | 420 | 2011-07-27 | ND | - | 23000
36.7232 | 140.6735 | 2011-07-05 | 11:00 | 2011-06-14 | Ibaraki Prefecture | Takahagi City | 36°43'23.5" | 140°40'24.5" | 83.9 | Sunny | U8 container (ø 50 mm×50 mm) | Gamma ray spectrometry using germanium semiconductor detectors | Gamma ray spectrometry using germanium semiconductor detectors | Gamma ray spectrometry using germanium semiconductor detectors | Gamma ray spectrometry using germanium semiconductor detectors | Gamma ray spectrometry using germanium semiconductor detectors |  |  |  |  | - | 9200 | 9900 | - | - |  |  |  |  | 0.27 | 2011-07-27 | 1500 | 4300 | 14000 | 2011-07-27 | 8600 | 370 |  | 2011-07-27 | 9400 | 350 |  | 2011-07-27 | 2.9 | 110 | 420 | 2011-07-27 | 17000 | 6700 | 21000 | 0.25 | 2011-07-28 | ND | - | 15000 | 2011-07-28 | 4500 | 270 |  | 2011-07-28 | 4500 | 240 |  | 2011-07-28 | 64 | 130 | 460 | 2011-07-28 | 17000 | 6300 | 20000 | 0.25 | 2011-07-28 | ND | - | 18000 | 2011-07-28 | 9000 | 410 |  | 2011-07-28 | 10000 | 390 |  | 2011-07-28 | 240 | 110 | 380 | 2011-07-28 | 7700 | 6800 | 23000 | 0.25 | 2011-07-28 | 4200 | 4000 | 13000 | 2011-07-28 | 4900 | 270 |  | 2011-07-28 | 5500 | 260 |  | 2011-07-28 | 180 | 100 | 340 | 2011-07-28 | 5400 | 5900 | 21000 | 0.24 | 2011-07-28 | 3200 | 6600 | 21000 | 2011-07-28 | 19000 | 550 |  | 2011-07-28 | 20000 | 470 |  | 2011-07-28 | ND | - | 460 | 2011-07-28 | 25000 | 8200 | 28000
36.879 | 140.7852 | 2011-07-05 | 11:12 | 2011-06-14 | Fukushima Prefecture | Iwaki City | 36°52'44.5" | 140°47'06.6" | 64.2 | Sunny (immediate rain) | U8 container (ø 50 mm×50 mm) | Gamma ray spectrometry using germanium semiconductor detectors | Gamma ray spectrometry using germanium semiconductor detectors | Gamma ray spectrometry using germanium semiconductor detectors | Gamma ray spectrometry using germanium semiconductor detectors | Gamma ray spectrometry using germanium semiconductor detectors |  |  |  |  | 4500 | 4100 | 4600 | - | - |  |  |  |  | 0.27 | 2011-07-26 | ND | - | 9700 | 2011-07-26 | 420 | 92 |  | 2011-07-26 | 630 | 100 |  | 2011-07-26 | 36 | 91 | 350 | 2011-07-26 | 11000 | 5300 | 18000 | 0.27 | 2011-07-26 | 15000 | 4500 |  | 2011-07-26 | 11000 | 390 |  | 2011-07-26 | 13000 | 370 |  | 2011-07-26 | ND | - | 440 | 2011-07-26 | 21000 | 5100 | 23000 | 0.28 | 2011-07-26 | 4600 | 2700 | 8700 | 2011-07-26 | 1100 | 140 |  | 2011-07-26 | 1200 | 120 |  | 2011-07-26 | 34 | 90 | 360 | 2011-07-26 | 11000 | 5300 | 19000 | 0.27 | 2011-07-26 | ND | - | 12000 | 2011-07-26 | 7300 | 310 |  | 2011-07-26 | 7700 | 300 |  | 2011-07-26 | 21 | 110 | 390 | 2011-07-26 | 11000 | 6300 | 21000 | 0.27 | 2011-07-26 | 2800 | 3100 | 10000 | 2011-07-26 | 760 | 130 |  | 2011-07-26 | 830 | 110 |  | 2011-07-26 | 33 | 110 | 410 | 2011-07-26 | ND | - | 25000
36.8194 | 140.5223 | 2011-07-05 | 11:33 | 2011-06-14 | Ibaraki Prefecture | Hitachiota City | 36°49'10.0" | 140°31'20.4" | 80.8 | Sunny | U8 container (ø 50 mm×50 mm) | Gamma ray spectrometry using germanium semiconductor detectors | Gamma ray spectrometry using germanium semiconductor detectors | Gamma ray spectrometry using germanium semiconductor detectors | Gamma ray spectrometry using germanium semiconductor detectors | Gamma ray spectrometry using germanium semiconductor detectors |  |  |  |  | - | 12000 | 13000 | - | - |  |  |  |  | 0.14 | 2011-07-26 | 2200 | 3400 | 11000 | 2011-07-26 | 14000 | 400 |  | 2011-07-26 | 16000 | 370 |  | 2011-07-26 | 21 | 84 | 330 | 2011-07-26 | ND | - | 19000 | 0.15 | 2011-07-26 | ND | - | 12000 | 2011-07-26 | 12000 | 380 |  | 2011-07-26 | 13000 | 340 |  | 2011-07-26 | 170 | 100 | 330 | 2011-07-26 | 4800 | 4900 | 18000 | 0.16 | 2011-07-26 | 3400 | 4300 | 14000 | 2011-07-26 | 14000 | 440 |  | 2011-07-26 | 15000 | 420 |  | 2011-07-26 | ND | - | 400 | 2011-07-26 | 9100 | 6300 | 21000 | 0.15 | 2011-07-27 | 8000 | 3700 | 12000 | 2011-07-27 | 11000 | 360 |  | 2011-07-27 | 11000 | 310 |  | 2011-07-27 | 120 | 100 | 350 | 2011-07-27 | ND | - | 21000 | 0.15 | 2011-07-27 | 8900 | 3400 | 11000 | 2011-07-27 | 9700 | 340 |  | 2011-07-27 | 10000 | 300 |  | 2011-07-27 | 91 | 77 | 280 | 2011-07-27 | ND | - | 20000
36.8236 | 140.5372 | 2011-07-05 | 12:03 | 2011-06-14 | Ibaraki Prefecture | Hitachiota City | 36°49'25.1" | 140°32'14.0" | 79.7 | Sunny | U8 container (ø 50 mm×50 mm) | Gamma ray spectrometry using germanium semiconductor detectors | Gamma ray spectrometry using germanium semiconductor detectors | Gamma ray spectrometry using germanium semiconductor detectors | Gamma ray spectrometry using germanium semiconductor detectors | Gamma ray spectrometry using germanium semiconductor detectors | The measurement was conducted by radiochemical analysis using low background beta-ray counters after separating the radioactive strontium | The measurement was conducted by radiochemical analysis using low background beta-ray counters after separating the radioactive strontium | The alpha-ray was measured by radiochemical analysis using silicon semiconductor detectors after separating the radioactive plutonium | The alpha-ray was measured by radiochemical analysis using silicon semiconductor detectors after separating the radioactive plutonium | - | 7500 | 8000 | - | - | - | - | - | - | 0.14 | 2011-07-26 | 3400 | 2900 | 9700 | 2011-07-26 | 4200 | 240 |  | 2011-07-26 | 4000 | 200 |  | 2011-07-26 | 110 | 110 | 410 | 2011-07-26 | ND | - | 19000 | 0.14 | 2011-07-27 | 51 | 3700 | 13000 | 2011-07-27 | 6500 | 320 |  | 2011-07-27 | 6800 | 280 |  | 2011-07-27 | ND | - | 450 | 2011-07-27 | ND | - | 23000 | 0.15 | 2011-07-27 | 1300 | 3700 | 12000 | 2011-07-27 | 11000 | 370 |  | 2011-07-27 | 12000 | 310 |  | 2011-07-27 | 110 | 110 | 380 | 2011-07-27 | 860 | 5100 | 19000 | 0.15 | 2011-07-27 | ND | - | 13000 | 2011-07-27 | 7700 | 350 |  | 2011-07-27 | 7800 | 300 |  | 2011-07-27 | 80 | 110 | 400 | 2011-07-27 | 470 | 5300 | 20000 | 0.15 | 2011-07-27 | 1600 | 4000 | 14000 | 2011-07-27 | 8300 | 370 |  | 2011-07-27 | 9700 | 330 |  | 2011-07-27 | ND | - | 500 | 2011-07-27 | 6300 | 6900 | 23000 | [42 empty] | 3 | ND | - | 190 | 3 | ND | - | 42 | 3 | ND | - | 0.83 | 3 | ND | - | 0.63
36.7381 | 140.7278 | 2011-07-05 | 12:10 | 2011-06-14 | Ibaraki Prefecture | Takahagi City | 36°44'17.1" | 140°43'40.0" | 80.7 | Sunny | U8 container (ø 50 mm×50 mm) | Gamma ray spectrometry using germanium semiconductor detectors | Gamma ray spectrometry using germanium semiconductor detectors | Gamma ray spectrometry using germanium semiconductor detectors | Gamma ray spectrometry using germanium semiconductor detectors | Gamma ray spectrometry using germanium semiconductor detectors |  |  |  |  | - | 27000 | 30000 | - | - |  |  |  |  | 0.23 | 2011-07-29 | ND | - | 33000 | 2011-07-29 | 52000 | 900 |  | 2011-07-29 | 60000 | 860 |  | 2011-07-29 | 230 | 200 | 680 | 2011-07-29 | 34000 | 8500 | 38000 | 0.24 | 2011-07-29 | ND | - | 30000 | 2011-07-29 | 36000 | 760 |  | 2011-07-29 | 39000 | 730 |  | 2011-07-29 | 290 | 170 | 560 | 2011-07-29 | 6100 | 10000 | 37000 | 0.24 | 2011-07-29 | 3000 | 4900 | 17000 | 2011-07-29 | 4700 | 290 |  | 2011-07-29 | 4900 | 260 |  | 2011-07-29 | 26 | 140 | 510 | 2011-07-29 | ND | - | 29000 | 0.25 | 2011-07-29 | ND | - | 24000 | 2011-07-29 | 21000 | 590 |  | 2011-07-29 | 23000 | 500 |  | 2011-07-29 | ND | - | 580 | 2011-07-29 | 9900 | 9700 | 32000 | 0.23 | 2011-07-30 | 2900 | 7900 | 26000 | 2011-07-30 | 20000 | 600 |  | 2011-07-30 | 21000 | 500 |  | 2011-07-30 | 130 | 150 | 540 | 2011-07-30 | ND | - | 34000
36.8796 | 140.7588 | 2011-07-05 | 12:22 | 2011-06-14 | Fukushima Prefecture | Iwaki City | 36°52'46.4" | 140°45'31.7" | 65 | Sunny | U8 container (ø 50 mm×50 mm) | Gamma ray spectrometry using germanium semiconductor detectors | Gamma ray spectrometry using germanium semiconductor detectors | Gamma ray spectrometry using germanium semiconductor detectors | Gamma ray spectrometry using germanium semiconductor detectors | Gamma ray spectrometry using germanium semiconductor detectors |  |  |  |  | - | 18000 | 20000 | - | 18000 |  |  |  |  | 0.26 | 2011-07-26 | 2000 | 4100 | 13000 | 2011-07-26 | 15000 | 460 |  | 2011-07-26 | 15000 | 380 |  | 2011-07-26 | 9.3 | 110 | 440 | 2011-07-26 | 17000 | 7000 | 23000 | 0.24 | 2011-07-26 | 2500 | 3300 | 11000 | 2011-07-26 | 6600 | 310 |  | 2011-07-26 | 7300 | 270 |  | 2011-07-26 | ND | - | 400 | 2011-07-26 | ND | - | 22000 | 0.24 | 2011-07-26 | ND | - | 16000 | 2011-07-26 | 24000 | 570 |  | 2011-07-26 | 26000 | 480 |  | 2011-07-26 | 190 | 140 | 460 | 2011-07-26 | 23000 | 4900 | 25000 | 0.23 | 2011-07-26 | 590 | 4500 | 14000 | 2011-07-26 | 18000 | 450 |  | 2011-07-26 | 20000 | 440 |  | 2011-07-26 | ND | - | 440 | 2011-07-26 | 22000 | 7600 | 24000 | 0.23 | 2011-07-26 | 9200 | 5100 | 16000 | 2011-07-26 | 28000 | 590 |  | 2011-07-26 | 30000 | 510 |  | 2011-07-26 | ND | - | 510 | 2011-07-26 | 28000 | 5900
36.739 | 140.7216 | 2011-07-05 | 13:00 | 2011-06-14 | Ibaraki Prefecture | Takahagi City | 36°44'20.5" | 140°43'17.8" | 80.8 | Sunny | U8 container (ø 50 mm×50 mm) | Gamma ray spectrometry using germanium semiconductor detectors | Gamma ray spectrometry using germanium semiconductor detectors | Gamma ray spectrometry using germanium semiconductor detectors | Gamma ray spectrometry using germanium semiconductor detectors | Gamma ray spectrometry using germanium semiconductor detectors |  |  |  |  | - | 25000 | 27000 | - | - |  |  |  |  | 0.24 | 2011-07-28 | ND | - | 27000 | 2011-07-28 | 31000 | 710 |  | 2011-07-28 | 34000 | 620 |  | 2011-07-28 | ND | - | 640 | 2011-07-28 | 19000 | 11000 | 34000 | 0.26 | 2011-07-28 | 9600 | 8200 | 26000 | 2011-07-28 | 34000 | 720 |  | 2011-07-28 | 35000 | 630 |  | 2011-07-28 | 260 | 160 | 550 | 2011-07-28 | 13000 | 10000 | 33000 | 0.26 | 2011-07-28 | 6200 | 6200 | 20000 | 2011-07-28 | 13000 | 460 |  | 2011-07-28 | 13000 | 380 |  | 2011-07-28 | 200 | 130 | 450 | 2011-07-28 | 3400 | 6900 | 25000 | 0.26 | 2011-07-28 | ND | - | 23000 | 2011-07-28 | 22000 | 610 |  | 2011-07-28 | 24000 | 520 |  | 2011-07-28 | ND | - | 470 | 2011-07-28 | 12000 | 9200 | 31000 | 0.26 | 2011-07-28 | ND | - | 26000 | 2011-07-28 | 29000 | 690 |  | 2011-07-28 | 31000 | 600 |  | 2011-07-28 | ND | - | 610 | 2011-07-28 | 14000 | 9000 | 30000
36.7974 | 140.5155 | 2011-07-05 | 13:20 | 2011-06-14 | Ibaraki Prefecture | Hitachiota City | 36°47'50.6" | 140°30'55.7" | 83.2 | Sunny | U8 container (ø 50 mm×50 mm) | Gamma ray spectrometry using germanium semiconductor detectors | Gamma ray spectrometry using germanium semiconductor detectors | Gamma ray spectrometry using germanium semiconductor detectors | Gamma ray spectrometry using germanium semiconductor detectors | Gamma ray spectrometry using germanium semiconductor detectors |  |  |  |  | - | 3000 | 3200 | - | - |  |  |  |  | 0.14 | 2011-07-26 | ND | - | 9300 | 2011-07-26 | 3100 | 200 |  | 2011-07-26 | 3200 | 180 |  | 2011-07-26 | ND | - | 400 | 2011-07-26 | 2100 | 4700 | 17000 | 0.14 | 2011-07-27 | 5100 | 2700 | 9000 | 2011-07-27 | 3800 | 220 |  | 2011-07-27 | 4100 | 200 |  | 2011-07-27 | 85 | 75 | 280 | 2011-07-27 | ND | - | 17000 | 0.13 | 2011-07-27 | 4800 | 2700 | 8900 | 2011-07-27 | 2300 | 180 |  | 2011-07-27 | 2700 | 160 |  | 2011-07-27 | ND | - | 390 | 2011-07-27 | ND | - | 19000 | 0.14 | 2011-07-27 | ND | - | 13000 | 2011-07-27 | 4300 | 260 |  | 2011-07-27 | 4600 | 240 |  | 2011-07-27 | ND | - | 390 | 2011-07-27 | 4800 | 5500 | 21000 | 0.14 | 2011-07-27 | ND | - | 9000 | 2011-07-27 | 1600 | 150 |  | 2011-07-27 | 1600 | 120 |  | 2011-07-27 | ND | - | 400 | 2011-07-27 | 3400 | 4600 | 17000
36.7102 | 140.4655 | 2011-07-05 | 13:30 | 2011-06-14 | Ibaraki Prefecture | Hitachiota City | 36°42'36.6" | 140°27'55.7" | 93.7 | Sunny | U8 container (ø 50 mm×50 mm) | Gamma ray spectrometry using germanium semiconductor detectors | Gamma ray spectrometry using germanium semiconductor detectors | Gamma ray spectrometry using germanium semiconductor detectors | Gamma ray spectrometry using germanium semiconductor detectors | Gamma ray spectrometry using germanium semiconductor detectors |  |  |  |  | - | 3900 | 4000 | - | - |  |  |  |  | 0.09 | 2011-07-27 | ND | - | 13000 | 2011-07-27 | 4200 | 260 |  | 2011-07-27 | 4400 | 230 |  | 2011-07-27 | 47 | 110 | 400 | 2011-07-27 | 3900 | 6400 | 23000 | 0.09 | 2011-07-27 | ND | - | 13000 | 2011-07-27 | 3300 | 230 |  | 2011-07-27 | 3300 | 210 |  | 2011-07-27 | ND | - | 480 | 2011-07-27 | 2800 | 6100 | 23000 | 0.09 | 2011-07-28 | 2000 | 4400 | 15000 | 2011-07-28 | 4000 | 250 |  | 2011-07-28 | 4200 | 230 |  | 2011-07-28 | ND | - | 550 | 2011-07-28 | 11000 | 7100 | 24000 | 0.1 | 2011-07-28 | ND | - | 15000 | 2011-07-28 | 3700 | 250 |  | 2011-07-28 | 3400 | 210 |  | 2011-07-28 | ND | - | 440 | 2011-07-28 | 4000 | 6600 | 24000 | 0.07 | 2011-07-28 | 960 | 4300 | 15000 | 2011-07-28 | 4400 | 270 |  | 2011-07-28 | 4900 | 250 |  | 2011-07-28 | 70 | 120 | 440 | 2011-07-28 | 7900 | 6700 | 24000
36.8814 | 139.4537 | 2011-07-05 | 13:40 | 2011-06-14 | Tochigi Prefecture | Nikko City | 36°52'53.2" | 139°27'13.2" | 152.3 | No rain | U8 container (ø 50 mm×50 mm) | Gamma ray spectrometry using germanium semiconductor detectors | Gamma ray spectrometry using germanium semiconductor detectors | Gamma ray spectrometry using germanium semiconductor detectors | Gamma ray spectrometry using germanium semiconductor detectors | Gamma ray spectrometry using germanium semiconductor detectors |  |  |  |  | - | 1500 | 1500 | - | - |  |  |  |  | 0.08 | 2011-07-29 | 2200 | 5400 | 18000 | 2011-07-29 | 2000 | 200 |  | 2011-07-29 | 1800 | 160 |  | 2011-07-29 | 140 | 150 | 520 | 2011-07-29 | 3800 | 8700 | 32000 | 0.08 | 2011-07-29 | ND | - | 17000 | 2011-07-29 | 930 | 190 |  | 2011-07-29 | 820 | 130 |  | 2011-07-29 | ND | - | 550 | 2011-07-29 | ND | - | 30000 | 0.09 | 2011-07-29 | ND | - | 17000 | 2011-07-29 | 1500 | 200 |  | 2011-07-29 | 1600 | 150 |  | 2011-07-29 | 160 | 160 | 550 | 2011-07-29 | 390 | 7800 | 29000 | 0.08 | 2011-07-29 | ND | - | 16000 | 2011-07-29 | 1700 | 190 |  | 2011-07-29 | 1600 | 160 |  | 2011-07-29 | 190 | 150 | 530 | 2011-07-29 | 5800 | 7900 | 29000 | 0.08 | 2011-07-29 | 6900 | 4400 | 14000 | 2011-07-29 | 1300 | 210 |  | 2011-07-29 | 1500 | 160 |  | 2011-07-29 | 79 | 140 | 520 | 2011-07-29 | ND | - | 30000
36.8784 | 140.7378 | 2011-07-05 | 13:44 | 2011-06-14 | Fukushima Prefecture | Iwaki City | 36°52'42.2" | 140°44'16.1" | 65.8 | Sunny | U8 container (ø 50 mm×50 mm) | Gamma ray spectrometry using germanium semiconductor detectors | Gamma ray spectrometry using germanium semiconductor detectors | Gamma ray spectrometry using germanium semiconductor detectors | Gamma ray spectrometry using germanium semiconductor detectors | Gamma ray spectrometry using germanium semiconductor detectors |  |  |  |  | - | 42000 | 45000 | 310 | 49000 |  |  |  |  | 0.29 | 2011-07-26 | ND | - | 28000 | 2011-07-26 | 71000 | 1000 |  | 2011-07-26 | 78000 | 980 |  | 2011-07-26 | 490 | 190 | 600 | 2011-07-26 | 96000 | 11000 |  | 0.29 | 2011-07-26 | ND | - | 23000 | 2011-07-26 | 49000 | 790 |  | 2011-07-26 | 51000 | 510 |  | 2011-07-26 | 260 | 91 | 500 | 2011-07-26 | 31000 | 9800 |  | 0.3 | 2011-08-03 | 5200 | 16000 | 52000 | 2011-08-03 | 59000 | 910 |  | 2011-08-03 | 61000 | 870 |  | 2011-08-03 | 500 | 160 |  | 2011-08-03 | 66000 | 10000 |  | 0.29 | 2011-08-03 | ND | - | 21000 | 2011-08-03 | 7800 | 340 |  | 2011-08-03 | 8800 | 280 |  | 2011-08-03 | 64 | 85 | 310 | 2011-08-03 | 10000 | 7400 | 25000 | 0.28 | 2011-07-26 | 7700 | 5400 | 17000 | 2011-07-26 | 23000 | 590 |  | 2011-07-26 | 25000 | 510 |  | 2011-07-26 | 260 | 130 | 420 | 2011-07-26 | 39000 | 6800
36.8024 | 140.5394 | 2011-07-05 | 13:55 | 2011-06-14 | Ibaraki Prefecture | Hitachiota City | 36°48'08.6" | 140°32'21.9" | 81.6 | Sunny (Intermittent rain) | U8 container (ø 50 mm×50 mm) | Gamma ray spectrometry using germanium semiconductor detectors | Gamma ray spectrometry using germanium semiconductor detectors | Gamma ray spectrometry using germanium semiconductor detectors | Gamma ray spectrometry using germanium semiconductor detectors | Gamma ray spectrometry using germanium semiconductor detectors |  |  |  |  | - | 7800 | 8000 | - | - |  |  |  |  | 0.8 | 2011-07-26 | ND | - | 12000 | 2011-07-26 | 11000 | 390 |  | 2011-07-26 | 11000 | 300 |  | 2011-07-26 | 110 | 110 | 360 | 2011-07-26 | 2000 | 5700 | 21000 | 0.8 | 2011-07-27 | ND | - | 11000 | 2011-07-27 | 9800 | 330 |  | 2011-07-27 | 9600 | 300 |  | 2011-07-27 | 24 | 80 | 310 | 2011-07-27 | 6700 | 4600 | 16000 | 0.8 | 2011-07-27 | ND | - | 11000 | 2011-07-27 | 9500 | 310 |  | 2011-07-27 | 10000 | 280 |  | 2011-07-27 | 110 | 80 | 280 | 2011-07-27 | 6100 | 4300 | 14000 | 0.8 | 2011-07-27 | ND | - | 9300 | 2011-07-27 | 5300 | 250 |  | 2011-07-27 | 5400 | 220 |  | 2011-07-27 | ND | - | 290 | 2011-07-27 | ND | - | 16000 | 0.8 | 2011-07-27 | ND | - | 8800 | 2011-07-27 | 3600 | 190 |  | 2011-07-27 | 4400 | 190 |  | 2011-07-27 | 39 | 81 | 290 | 2011-07-27 | 2300 | 4200 | 15000
36.627 | 140.4821 | 2011-07-05 | 14:10 | 2011-06-14 | Ibaraki Prefecture | Hitachiota City | 36°37'37.0" | 140°28'55.5" | 97.7 | Cloudy | U8 container (ø 50 mm×50 mm) | Gamma ray spectrometry using germanium semiconductor detectors | Gamma ray spectrometry using germanium semiconductor detectors | Gamma ray spectrometry using germanium semiconductor detectors | Gamma ray spectrometry using germanium semiconductor detectors | Gamma ray spectrometry using germanium semiconductor detectors |  |  |  |  | - | 4100 | 4400 | - | - |  |  |  |  | 0.09 | 2011-07-27 | 1300 | 4100 | 13000 | 2011-07-27 | 4300 | 250 |  | 2011-07-27 | 4600 | 230 |  | 2011-07-27 | 48 | 120 | 450 | 2011-07-27 | ND | - | 24000 | 0.09 | 2011-07-27 | 2500 | 3600 | 12000 | 2011-07-27 | 4800 | 260 |  | 2011-07-27 | 5700 | 250 |  | 2011-07-27 | ND | - | 480 | 2011-07-27 | 2900 | 6000 | 21000 | 0.08 | 2011-07-27 | 2100 | 4100 | 14000 | 2011-07-27 | 3500 | 240 |  | 2011-07-27 | 4300 | 240 |  | 2011-07-27 | 120 | 140 | 490 | 2011-07-27 | ND | - | 26000 | 0.08 | 2011-07-28 | ND | - | 14000 | 2011-07-28 | 4000 | 250 |  | 2011-07-28 | 4000 | 220 |  | 2011-07-28 | 49 | 120 | 460 | 2011-07-28 | 3000 | 7100 | 25000 | 0.06 | 2011-07-28 | ND | - | 13000 | 2011-07-28 | 3700 | 230 |  | 2011-07-28 | 3500 | 200 |  | 2011-07-28 | ND | - | 410 | 2011-07-28 | 4500 | 6200 | 22000
36.7384 | 140.6829 | 2011-07-05 | 14:10 | 2011-06-14 | Ibaraki Prefecture | Takahagi City | 36°44'18.1" | 140°40'58.6" | 82.1 | Sunny | U8 container (ø 50 mm×50 mm) | Gamma ray spectrometry using germanium semiconductor detectors | Gamma ray spectrometry using germanium semiconductor detectors | Gamma ray spectrometry using germanium semiconductor detectors | Gamma ray spectrometry using germanium semiconductor detectors | Gamma ray spectrometry using germanium semiconductor detectors |  |  |  |  | - | 14000 | 15000 | - | - |  |  |  |  | 0.21 | 2011-07-27 | ND | - | 28000 | 2011-07-27 | 36000 | 770 |  | 2011-07-27 | 39000 | 690 |  | 2011-07-27 | 460 | 180 | 560 | 2011-07-27 | 15000 | 11000 | 35000 | 0.21 | 2011-07-28 | 2100 | 3900 | 13000 | 2011-07-28 | 2700 | 220 |  | 2011-07-28 | 3000 | 200 |  | 2011-07-28 | ND | - | 490 | 2011-07-28 | 1500 | 6800 | 26000 | 0.21 | 2011-07-28 | ND | - | 21000 | 2011-07-28 | 16000 | 530 |  | 2011-07-28 | 17000 | 460 |  | 2011-07-28 | ND | - | 570 | 2011-07-28 | 9700 | 8600 | 29000 | 0.22 | 2011-07-28 | 6200 | 6200 | 20000 | 2011-07-28 | 15000 | 500 |  | 2011-07-28 | 15000 | 430 |  | 2011-07-28 | 41 | 130 | 490 | 2011-07-28 | 13000 | 8600 | 28000 | 0.22 | 2011-07-28 | 5200 | 4300 | 14000 | 2011-07-28 | 1500 | 180 |  | 2011-07-28 | 2100 | 180 |  | 2011-07-28 | 22 | 120 | 480 | 2011-07-28 | ND | - | 26000
36.8546 | 140.5604 | 2011-07-05 | 14:35 | 2011-06-14 | Ibaraki Prefecture | Hitachiota City | 36°51'16.4" | 140°33'37.5" | 75.7 | Light rain | U8 container (ø 50 mm×50 mm) | Gamma ray spectrometry using germanium semiconductor detectors | Gamma ray spectrometry using germanium semiconductor detectors | Gamma ray spectrometry using germanium semiconductor detectors | Gamma ray spectrometry using germanium semiconductor detectors | Gamma ray spectrometry using germanium semiconductor detectors |  |  |  |  | - | 5200 | 5900 | - | - |  |  |  |  | 0.17 | 2011-08-03 | ND | - | 24000 | 2011-08-03 | 9400 | 340 |  | 2011-08-03 | 11000 | 320 |  | 2011-08-03 | 170 | 110 | 390 | 2011-08-03 | 1500 | 6000 | 22000 | 0.17 | 2011-07-27 | 4200 | 2200 | 7300 | 2011-07-27 | 1100 | 120 |  | 2011-07-27 | 1300 | 110 |  | 2011-07-27 | 14 | 74 | 290 | 2011-07-27 | ND | - | 17000 | 0.17 | 2011-07-27 | 2400 | 2900 | 9300 | 2011-07-27 | 4200 | 220 |  | 2011-07-27 | 5100 | 220 |  | 2011-07-27 | ND | - | 320 | 2011-07-27 | 7000 | 4000 | 14000 | 0.17 | 2011-07-27 | ND | - | 11000 | 2011-07-27 | 9500 | 320 |  | 2011-07-27 | 10000 | 290 |  | 2011-07-27 | ND | - | 260 | 2011-07-27 | 2000 | 4200 | 15000 | 0.17 | 2011-07-27 | ND | - | 8600 | 2011-07-27 | 1600 | 140 |  | 2011-07-27 | 2100 | 140 |  | 2011-07-27 | ND | - | 300 | 2011-07-27 | 2500 | 4300 | 16000
36.7379 | 140.6721 | 2011-07-05 | 14:50 | 2011-06-14 | Ibaraki Prefecture | Takahagi City | 36°44'16.5" | 140°40'19.4" | 80.7 | Cloudy➝rain | U8 container (ø 50 mm×50 mm) | Gamma ray spectrometry using germanium semiconductor detectors | Gamma ray spectrometry using germanium semiconductor detectors | Gamma ray spectrometry using germanium semiconductor detectors | Gamma ray spectrometry using germanium semiconductor detectors | Gamma ray spectrometry using germanium semiconductor detectors |  |  |  |  | - | 16000 | 17000 | - | - |  |  |  |  | 0.15 | 2011-07-27 | ND | - | 30000 | 2011-07-27 | 30000 | 650 |  | 2011-07-27 | 32000 | 620 |  | 2011-07-27 | ND | - | 520 | 2011-07-27 | 1700 | 10000 | 36000 | 0.15 | 2011-07-27 | 1800 | 4700 | 15000 | 2011-07-27 | 9100 | 420 |  | 2011-07-27 | 10000 | 340 |  | 2011-07-27 | 140 | 110 | 410 | 2011-07-27 | 9000 | 8000 | 28000 | 0.15 | 2011-07-27 | 770 | 4200 | 14000 | 2011-07-27 | 8000 | 330 |  | 2011-07-27 | 9000 | 320 |  | 2011-07-27 | ND | - | 430 | 2011-07-27 | 3100 | 6400 | 23000 | 0.14 | 2011-07-28 | 8500 | 5900 | 18000 | 2011-07-28 | 15000 | 450 |  | 2011-07-28 | 16000 | 440 |  | 2011-07-28 | 150 | 120 | 430 | 2011-07-28 | 25000 | 9000 | 29000 | 0.14 | 2011-07-28 | 1400 | 6300 | 20000 | 2011-07-28 | 18000 | 510 |  | 2011-07-28 | 20000 | 490 |  | 2011-07-28 | 9.5 | 130 | 490 | 2011-07-28 | 16000 | 5400 | 30000
36.8773 | 140.7223 | 2011-07-05 | 14:51 | 2011-06-14 | Fukushima Prefecture | Iwaki City | 36°52'38.2" | 140°43'20.2" | 66.5 | Cloudy | U8 container (ø 50 mm×50 mm) | Gamma ray spectrometry using germanium semiconductor detectors | Gamma ray spectrometry using germanium semiconductor detectors | Gamma ray spectrometry using germanium semiconductor detectors | Gamma ray spectrometry using germanium semiconductor detectors | Gamma ray spectrometry using germanium semiconductor detectors |  |  |  |  | - | 69000 | 72000 | 830 | 100000 |  |  |  |  | 0.7 | 2011-07-26 | 11000 | 9900 | 32000 | 2011-07-26 | 78000 | 1100 |  | 2011-07-26 | 81000 | 1100 |  | 2011-07-26 | 790 | 160 |  | 2011-07-26 | 140000 | 14000 |  | 0.66 | 2011-07-26 | ND | - | 35000 | 2011-07-26 | 90000 | 1400 |  | 2011-07-26 | 94000 | 1300 |  | 2011-07-26 | 160 | 230 | 750 | 2011-07-26 | 140000 | 14000 |  | 0.63 | 2011-07-27 | 19000 | 10000 | 32000 | 2011-07-27 | 64000 | 930 |  | 2011-07-27 | 71000 | 640 |  | 2011-07-27 | 720 | 190 |  | 2011-07-27 | 81000 | 11000 |  | 0.62 | 2011-07-27 | ND | - | 22000 | 2011-07-27 | 26000 | 570 |  | 2011-07-27 | 28000 | 550 |  | 2011-07-27 | 620 | 160 |  | 2011-07-27 | 39000 | 7800 |  | 0.67 | 2011-07-27 | 9300 | 12000 | 39000 | 2011-07-27 | 85000 | 1300 |  | 2011-07-27 | 88000 | 1300 |  | 2011-07-27 | 1800 | 220 |  | 2011-07-27 | 110000 | 13000
36.5161 | 140.5375 | 2011-07-05 | 15:15 | 2011-06-14 | Ibaraki Prefecture | Hitachiota City | 36°30'58.0" | 140°32'15.0" | 109.9 | Light rain | U8 container (ø 50 mm×50 mm) | Gamma ray spectrometry using germanium semiconductor detectors | Gamma ray spectrometry using germanium semiconductor detectors | Gamma ray spectrometry using germanium semiconductor detectors | Gamma ray spectrometry using germanium semiconductor detectors | Gamma ray spectrometry using germanium semiconductor detectors |  |  |  |  | - | 19000 | 21000 | - | - |  |  |  |  | 0.13 | 2011-07-27 | ND | - | 14000 | 2011-07-27 | 5000 | 290 |  | 2011-07-27 | 5600 | 260 |  | 2011-07-27 | ND | - | 500 | 2011-07-27 | 4600 | 6400 | 22000 | 0.12 | 2011-07-27 | ND | - | 23000 | 2011-07-27 | 32000 | 670 |  | 2011-07-27 | 36000 | 640 |  | 2011-07-27 | 92 | 150 | 530 | 2011-07-27 | ND | - | 31000 | 0.12 | 2011-07-27 | 1500 | 4300 | 15000 | 2011-07-27 | 6000 | 320 |  | 2011-07-27 | 6900 | 300 |  | 2011-07-27 | 230 | 130 | 460 | 2011-07-27 | 2200 | 6400 | 24000 | 0.12 | 2011-07-28 | 8100 | 6100 | 19000 | 2011-07-28 | 22000 | 560 |  | 2011-07-28 | 23000 | 490 |  | 2011-07-28 | ND | - | 490 | 2011-07-28 | 4000 | 7300 | 25000 | 0.12 | 2011-07-28 | 5700 | 7800 | 25000 | 2011-07-28 | 32000 | 690 |  | 2011-07-28 | 34000 | 600 |  | 2011-07-28 | ND | - | 620 | 2011-07-28 | 15000 | 9400 | 31000
36.9586 | 139.571 | 2011-07-05 | 15:39 | 2011-06-14 | Tochigi Prefecture | Nikko City | 36°57'31.0" | 139°34'15.5" | 139.3 | No rain | U8 container (ø 50 mm×50 mm) | Gamma ray spectrometry using germanium semiconductor detectors | Gamma ray spectrometry using germanium semiconductor detectors | Gamma ray spectrometry using germanium semiconductor detectors | Gamma ray spectrometry using germanium semiconductor detectors | Gamma ray spectrometry using germanium semiconductor detectors |  |  |  |  | - | 1900 | 2000 | - | - |  |  |  |  | 0.07 | 2011-07-29 | ND | - | 11000 | 2011-07-29 | 510 | 110 |  | 2011-07-29 | 540 | 98 |  | 2011-07-29 | 170 | 100 | 370 | 2011-07-29 | 3100 | 5400 | 20000 | 0.07 | 2011-07-29 | 1800 | 4100 | 13000 | 2011-07-29 | 2700 | 210 |  | 2011-07-29 | 2800 | 180 |  | 2011-07-29 | 83 | 95 | 360 | 2011-07-29 | 1600 | 6000 | 23000 | 0.07 | 2011-07-29 | ND | - | 11000 | 2011-07-29 | 1500 | 150 |  | 2011-07-29 | 1700 | 130 |  | 2011-07-29 | 30 | 77 | 300 | 2011-07-29 | ND | - | 19000 | 0.07 | 2011-07-29 | 6900 | 3700 | 12000 | 2011-07-29 | 2900 | 200 |  | 2011-07-29 | 3100 | 180 |  | 2011-07-29 | 38 | 90 | 340 | 2011-07-29 | 5600 | 5400 | 19000 | 0.06 | 2011-07-30 | ND | - | 15000 | 2011-07-30 | 1900 | 170 |  | 2011-07-30 | 2000 | 150 |  | 2011-07-30 | ND | - | 350 | 2011-07-30 | 6400 | 6200 | 22000
37.0117 | 139.7268 | 2011-07-05 | 17:04 | 2011-06-14 | Tochigi Prefecture | Nikko City | 37°00'42.1" | 139°43'36.4" | 124.3 | No rain | U8 container (ø 50 mm×50 mm) | Gamma ray spectrometry using germanium semiconductor detectors | Gamma ray spectrometry using germanium semiconductor detectors | Gamma ray spectrometry using germanium semiconductor detectors | Gamma ray spectrometry using germanium semiconductor detectors | Gamma ray spectrometry using germanium semiconductor detectors |  |  |  |  | - | 7000 | 7500 | - | - |  |  |  |  | 0.1 | 2011-07-29 | 1300 | 4800 | 16000 | 2011-07-29 | 6000 | 330 |  | 2011-07-29 | 6800 | 260 |  | 2011-07-29 | ND | - | 460 | 2011-07-29 | 5900 | 6300 | 22000 | 0.11 | 2011-07-29 | 10000 | 4600 | 14000 | 2011-07-29 | 7500 | 310 |  | 2011-07-29 | 8300 | 300 |  | 2011-07-29 | 110 | 98 | 350 | 2011-07-29 | 7600 | 5800 | 20000 | 0.11 | 2011-07-29 | ND | - | 17000 | 2011-07-29 | 6700 | 310 |  | 2011-07-29 | 6900 | 300 |  | 2011-07-29 | ND | - | 470 | 2011-07-29 | ND | - | 25000 | 0.1 | 2011-07-29 | ND | - | 15000 | 2011-07-29 | 5400 | 290 |  | 2011-07-29 | 5600 | 240 |  | 2011-07-29 | ND | - | 420 | 2011-07-29 | 1800 | 6300 | 23000 | 0.12 | 2011-07-29 | 1300 | 4500 | 15000 | 2011-07-29 | 9600 | 380 |  | 2011-07-29 | 10000 | 320 |  | 2011-07-29 | ND | - | 480 | 2011-07-29 | 7400 | 6400 | 22000
36.6772 | 140.6866 | 2011-07-06 | 10:20 | 2011-06-14 | Ibaraki Prefecture | Hitachi City | 36°40'37.9" | 140°41'11.8" | 88.3 | Sunny | U8 container (ø 50 mm×50 mm) | Gamma ray spectrometry using germanium semiconductor detectors | Gamma ray spectrometry using germanium semiconductor detectors | Gamma ray spectrometry using germanium semiconductor detectors | Gamma ray spectrometry using germanium semiconductor detectors | Gamma ray spectrometry using germanium semiconductor detectors |  |  |  |  | - | 39000 | 42000 | - | - |  |  |  |  | 0.2 | 2011-07-29 | ND | - | 26000 | 2011-07-29 | 40000 | 610 |  | 2011-07-29 | 47000 | 590 |  | 2011-07-29 | 170 | 140 | 460 | 2011-07-29 | 16000 | 8900 | 27000 | 0.22 | 2011-07-30 | ND | - | 31000 | 2011-07-30 | 47000 | 670 |  | 2011-07-30 | 48000 | 650 |  | 2011-07-30 | 210 | 160 | 550 | 2011-07-30 | 27000 | 7200 | 32000 | 0.24 | 2011-07-30 | 15000 | 8500 | 27000 | 2011-07-30 | 34000 | 660 |  | 2011-07-30 | 36000 | 580 |  | 2011-07-30 | ND | - | 490 | 2011-07-30 | 16000 | 8900 | 29000 | 0.22 | 2011-08-01 | ND | - | 37000 | 2011-08-01 | 45000 | 720 |  | 2011-08-01 | 51000 | 690 |  | 2011-08-01 | 140 | 150 | 490 | 2011-08-01 | 17000 | 9200 | 30000 | 0.26 | 2011-08-01 | 2700 | 9500 | 30000 | 2011-08-01 | 27000 | 620 |  | 2011-08-01 | 28000 | 530 |  | 2011-08-01 | 340 | 150 | 480 | 2011-08-01 | ND | - | 32000
36.6713 | 140.7093 | 2011-07-06 | 10:22 | 2011-06-14 | Ibaraki Prefecture | Hitachi City | 36°40'16.7" | 140°42'33.6" | 88.2 | Sunny | U8 container (ø 50 mm×50 mm) | Gamma ray spectrometry using germanium semiconductor detectors | Gamma ray spectrometry using germanium semiconductor detectors | Gamma ray spectrometry using germanium semiconductor detectors | Gamma ray spectrometry using germanium semiconductor detectors | Gamma ray spectrometry using germanium semiconductor detectors |  |  |  |  | - | 24000 | 25000 | - | - |  |  |  |  | 0.28 | 2011-08-01 | 5000 | 9300 | 30000 | 2011-08-01 | 25000 | 600 |  | 2011-08-01 | 26000 | 570 |  | 2011-08-01 | 73 | 150 | 540 | 2011-08-01 | 7700 | 11000 | 37000 | 0.27 | 2011-08-01 | 9400 | 9400 | 30000 | 2011-08-01 | 26000 | 590 |  | 2011-08-01 | 28000 | 570 |  | 2011-08-01 | ND | - | 530 | 2011-08-01 | 15000 | 9900 | 32000 | 0.28 | 2011-08-02 | ND | - | 35000 | 2011-08-02 | 30000 | 680 |  | 2011-08-02 | 31000 | 590 |  | 2011-08-02 | 220 | 130 | 460 | 2011-08-02 | 1800 | 10000 | 36000 | 0.29 | 2011-08-02 | ND | - | 35000 | 2011-08-02 | 29000 | 670 |  | 2011-08-02 | 32000 | 640 |  | 2011-08-02 | ND | - | 590 | 2011-08-02 | 16000 | 9200 | 31000 | 0.27 | 2011-08-02 | 1700 | 6800 | 23000 | 2011-08-02 | 9500 | 400 |  | 2011-08-02 | 9100 | 300 |  | 2011-08-02 | 130 | 130 | 460 | 2011-08-02 | ND | - | 29000
37.1626 | 140.6299 | 2011-07-06 | 10:30 | 2011-06-14 | Fukushima Prefecture | Iwaki City | 37°09'45.3" | 140°37'47.6" | 45.8 | Sunny | U8 container (ø 50 mm×50 mm) | Gamma ray spectrometry using germanium semiconductor detectors | Gamma ray spectrometry using germanium semiconductor detectors | Gamma ray spectrometry using germanium semiconductor detectors | Gamma ray spectrometry using germanium semiconductor detectors | Gamma ray spectrometry using germanium semiconductor detectors |  |  |  |  | - | 6200 | 6400 | - | - |  |  |  |  | 0.21 | 2011-07-28 | ND | - | 13000 | 2011-07-28 | 1600 | 170 |  | 2011-07-28 | 1800 | 150 |  | 2011-07-28 | ND | - | 480 | 2011-07-28 | 6600 | 6900 | 24000 | 0.22 | 2011-07-28 | 4600 | 5700 | 19000 | 2011-07-28 | 11000 | 410 |  | 2011-07-28 | 10000 | 400 |  | 2011-07-28 | ND | - | 540 | 2011-07-28 | ND | - | 30000 | 0.23 | 2011-07-28 | 1700 | 5400 | 18000 | 2011-07-28 | 12000 | 420 |  | 2011-07-28 | 13000 | 400 |  | 2011-07-28 | ND | - | 470 | 2011-07-28 | ND | - | 27000 | 0.22 | 2011-07-29 | 1800 | 3800 | 13000 | 2011-07-29 | 2400 | 190 |  | 2011-07-29 | 2600 | 170 |  | 2011-07-29 | ND | - | 450 | 2011-07-29 | ND | - | 24000 | 0.21 | 2011-08-03 | ND | - | 20000 | 2011-08-03 | 4300 | 250 |  | 2011-08-03 | 4400 | 220 |  | 2011-08-03 | ND | - | 380 | 2011-08-03 | 9900 | 6300 | 22000
36.9936 | 140.6833 | 2011-07-06 | 10:45 | 2011-06-14 | Fukushima Prefecture | Iwaki City | 36°59'37.0" | 140°40'59.9" | 56.7 | Sunny | U8 container (ø 50 mm×50 mm) | Gamma ray spectrometry using germanium semiconductor detectors | Gamma ray spectrometry using germanium semiconductor detectors | Gamma ray spectrometry using germanium semiconductor detectors | Gamma ray spectrometry using germanium semiconductor detectors | Gamma ray spectrometry using germanium semiconductor detectors |  |  |  |  | - | 12000 | 13000 | - | - |  |  |  |  | 0.22 | 2011-07-29 | 10000 | 6400 | 21000 | 2011-07-29 | 8300 | 380 |  | 2011-07-29 | 9400 | 360 |  | 2011-07-29 | ND | - | 520 | 2011-07-29 | 1500 | 8600 | 31000 | 0.22 | 2011-07-29 | 9300 | 6500 | 21000 | 2011-07-29 | 12000 | 480 |  | 2011-07-29 | 12000 | 410 |  | 2011-07-29 | 61 | 180 | 640 | 2011-07-29 | 7800 | 9400 | 32000 | 0.21 | 2011-07-29 | 11000 | 6500 | 21000 | 2011-07-29 | 9000 | 410 |  | 2011-07-29 | 10000 | 390 |  | 2011-07-29 | 150 | 150 | 520 | 2011-07-29 | 19000 | 9500 | 32000 | 0.22 | 2011-07-29 | ND | - | 25000 | 2011-07-29 | 18000 | 600 |  | 2011-07-29 | 20000 | 500 |  | 2011-07-29 | ND | - | 680 | 2011-07-29 | 31000 | 11000 | 33000 | 0.24 | 2011-07-29 | 8400 | 7200 | 23000 | 2011-07-29 | 11000 | 430 |  | 2011-07-29 | 12000 | 410 |  | 2011-07-29 | 110 | 150 | 530 | 2011-07-29 | 23000 | 10000 | 33000
37.1578 | 140.9444 | 2011-07-06 | 10:45 | 2011-06-14 | Fukushima Prefecture | Iwaki City | 37°09'28.0" | 140°56'39.8" | 30.4 | Sunny | U8 container (ø 50 mm×50 mm) | Gamma ray spectrometry using germanium semiconductor detectors | Gamma ray spectrometry using germanium semiconductor detectors | Gamma ray spectrometry using germanium semiconductor detectors | Gamma ray spectrometry using germanium semiconductor detectors | Gamma ray spectrometry using germanium semiconductor detectors |  |  |  |  | - | 61000 | 65000 | 590 | 70000 |  |  |  |  | 0.45 | 2011-07-28 | 2600 | 9800 | 33000 | 2011-07-28 | 45000 | 830 |  | 2011-07-28 | 48000 | 730 |  | 2011-07-28 | 52 | 170 | 610 | 2011-07-28 | 56000 | 9700 |  | 0.46 | 2011-07-28 | 5500 | 11000 | 37000 | 2011-07-28 | 59000 | 920 |  | 2011-07-28 | 64000 | 820 |  | 2011-07-28 | 1400 | 250 |  | 2011-07-28 | 110000 | 13000 |  | 0.47 | 2011-07-28 | 14000 | 10000 | 32000 | 2011-07-28 | 60000 | 880 |  | 2011-07-28 | 65000 | 650 |  | 2011-07-28 | 190 | 200 | 640 | 2011-07-28 | 32000 | 8500 | 38000 | 0.46 | 2011-07-29 | 11000 | 12000 | 38000 | 2011-07-29 | 60000 | 880 |  | 2011-07-29 | 64000 | 850 |  | 2011-07-29 | 550 | 180 | 550 | 2011-07-29 | 77000 | 10000 |  | 0.49 | 2011-07-29 | ND | - | 43000 | 2011-07-29 | 78000 | 1300 |  | 2011-07-29 | 81000 | 630 |  | 2011-07-29 | 780 | 160 |  | 2011-07-29 | 70000 | 12000
36.6789 | 140.6687 | 2011-07-06 | 11:15 | 2011-06-14 | Ibaraki Prefecture | Hitachi City | 36°40'44.2" | 140°40'07.4" | 88.7 | Sunny | U8 container (ø 50 mm×50 mm) | Gamma ray spectrometry using germanium semiconductor detectors | Gamma ray spectrometry using germanium semiconductor detectors | Gamma ray spectrometry using germanium semiconductor detectors | Gamma ray spectrometry using germanium semiconductor detectors | Gamma ray spectrometry using germanium semiconductor detectors |  |  |  |  | - | 25000 | 27000 | - | - |  |  |  |  | 0.23 | 2011-07-29 | 5000 | 7400 | 23000 | 2011-07-29 | 25000 | 580 |  | 2011-07-29 | 27000 | 520 |  | 2011-07-29 | 110 | 120 | 460 | 2011-07-29 | 3100 | 7700 | 26000 | 0.24 | 2011-07-30 | ND | - | 22000 | 2011-07-30 | 19000 | 500 |  | 2011-07-30 | 20000 | 440 |  | 2011-07-30 | ND | - | 470 | 2011-07-30 | 8200 | 7300 | 25000 | 0.24 | 2011-07-30 | ND | - | 28000 | 2011-07-30 | 33000 | 660 |  | 2011-07-30 | 35000 | 710 |  | 2011-07-30 | 400 | 140 | 440 | 2011-07-30 | 14000 | 8900 | 29000 | 0.24 | 2011-08-01 | ND | - | 27000 | 2011-08-01 | 23000 | 530 |  | 2011-08-01 | 26000 | 480 |  | 2011-08-01 | ND | - | 460 | 2011-08-01 | 15000 | 7900 | 26000 | 0.24 | 2011-08-01 | ND | - | 35000 | 2011-08-01 | 26000 | 630 |  | 2011-08-01 | 28000 | 560 |  | 2011-08-01 | 210 | 110 | 370 | 2011-08-01 | 24000 | 8500 | 26000
37.2285 | 140.7063 | 2011-07-06 | 11:30 | 2011-06-14 | Fukushima Prefecture | Iwaki City | 37°13'42.5" | 140°42'22.7" | 35.9 | Sunny | U8 container (ø 50 mm×50 mm) | Gamma ray spectrometry using germanium semiconductor detectors | Gamma ray spectrometry using germanium semiconductor detectors | Gamma ray spectrometry using germanium semiconductor detectors | Gamma ray spectrometry using germanium semiconductor detectors | Gamma ray spectrometry using germanium semiconductor detectors |  |  |  |  | - | 23000 | 24000 | - | - |  |  |  |  | 0.16 | 2011-07-28 | 6200 | 8100 | 26000 | 2011-07-28 | 34000 | 690 |  | 2011-07-28 | 38000 | 610 |  | 2011-07-28 | 200 | 160 | 520 | 2011-07-28 | 4800 | 8800 | 30000 | 0.16 | 2011-08-02 | 19000 | 12000 | 36000 | 2011-08-02 | 22000 | 590 |  | 2011-08-02 | 25000 | 570 |  | 2011-08-02 | 160 | 150 | 530 | 2011-08-02 | 8200 | 9700 | 33000 | 0.16 | 2011-07-29 | 560 | 6200 | 21000 | 2011-07-29 | 16000 | 500 |  | 2011-07-29 | 16000 | 420 |  | 2011-07-29 | ND | - | 500 | 2011-07-29 | ND | - | 27000 | 0.16 | 2011-07-29 | ND | - | 24000 | 2011-07-29 | 20000 | 550 |  | 2011-07-29 | 22000 | 470 |  | 2011-07-29 | 110 | 120 | 420 | 2011-07-29 | 4000 | 8100 | 28000 | 0.15 | 2011-07-29 | 290 | 7500 | 24000 | 2011-07-29 | 21000 | 560 |  | 2011-07-29 | 22000 | 480 |  | 2011-07-29 | 130 | 130 | 440 | 2011-07-29 | 3300 | 8300 | 29000
36.6934 | 140.7072 | 2011-07-06 | 11:39 | 2011-06-14 | Ibaraki Prefecture | Hitachi City | 36°41'36.3" | 140°42'25.8" | 86 | Sunny | U8 container (ø 50 mm×50 mm) | Gamma ray spectrometry using germanium semiconductor detectors | Gamma ray spectrometry using germanium semiconductor detectors | Gamma ray spectrometry using germanium semiconductor detectors | Gamma ray spectrometry using germanium semiconductor detectors | Gamma ray spectrometry using germanium semiconductor detectors |  |  |  |  | - | 19000 | 20000 | - | - |  |  |  |  | 0.25 | 2011-07-30 | 18000 | 8600 | 26000 | 2011-07-30 | 16000 | 530 |  | 2011-07-30 | 18000 | 510 |  | 2011-07-30 | 250 | 170 | 560 | 2011-07-30 | 11000 | 9800 | 34000 | 0.23 | 2011-07-30 | 14000 | 13000 | 42000 | 2011-07-30 | 51000 | 980 |  | 2011-07-30 | 56000 | 860 |  | 2011-07-30 | ND | - | 750 | 2011-07-30 | ND | - | 44000 | 0.24 | 2011-08-01 | ND | - | 29000 | 2011-08-01 | 8300 | 410 |  | 2011-08-01 | 8700 | 400 |  | 2011-08-01 | 150 | 180 | 620 | 2011-08-01 | 8700 | 9200 | 32000 | 0.24 | 2011-08-02 | 3000 | 11000 | 35000 | 2011-08-02 | 13000 | 490 |  | 2011-08-02 | 15000 | 470 |  | 2011-08-02 | 44 | 160 | 570 | 2011-08-02 | ND | - | 36000 | 0.24 | 2011-08-02 | 2700 | 7000 | 24000 | 2011-08-02 | 4100 | 280 |  | 2011-08-02 | 4200 | 250 |  | 2011-08-02 | 130 | 140 | 490 | 2011-08-02 | 7200 | 8500 | 30000
37.1715 | 140.9403 | 2011-07-06 | 11:55 | 2011-06-14 | Fukushima Prefecture | Iwaki City | 37°10'17.4" | 140°56'25.2" | 29 | Sunny | U8 container (ø 50 mm×50 mm) | Gamma ray spectrometry using germanium semiconductor detectors | Gamma ray spectrometry using germanium semiconductor detectors | Gamma ray spectrometry using germanium semiconductor detectors | Gamma ray spectrometry using germanium semiconductor detectors | Gamma ray spectrometry using germanium semiconductor detectors |  |  |  |  | - | 20000 | 23000 | - | 29000 |  |  |  |  | 0.64 | 2011-07-28 | 7500 | 6400 | 20000 | 2011-07-28 | 21000 | 540 |  | 2011-07-28 | 23000 | 520 |  | 2011-07-28 | ND | - | 500 | 2011-07-28 | 32000 | 9100 |  | 0.64 | 2011-07-28 | 1700 | 5500 | 17000 | 2011-07-28 | 13000 | 430 |  | 2011-07-28 | 15000 | 410 |  | 2011-07-28 | 150 | 130 | 430 | 2011-07-28 | 18000 | 7700 | 25000 | 0.65 | 2011-07-28 | 840 | 7600 | 24000 | 2011-07-28 | 33000 | 650 |  | 2011-07-28 | 36000 | 630 |  | 2011-07-28 | ND | - | 570 | 2011-07-28 | 35000 | 7600 |  | 0.63 | 2011-07-29 | 5200 | 7300 | 23000 | 2011-07-29 | 21000 | 520 |  | 2011-07-29 | 24000 | 500 |  | 2011-07-29 | 220 | 150 | 490 | 2011-07-29 | 36000 | 9600 |  | 0.64 | 2011-07-29 | ND | - | 22000 | 2011-07-29 | 14000 | 450 |  | 2011-07-29 | 16000 | 430 |  | 2011-07-29 | 77 | 130 | 470 | 2011-07-29 | 27000 | 8300
36.9789 | 140.6763 | 2011-07-06 | 12:02 | 2011-06-14 | Fukushima Prefecture | Iwaki City | 36°58'44.2" | 140°40'34.5" | 58.5 | Sunny | U8 container (ø 50 mm×50 mm) | Gamma ray spectrometry using germanium semiconductor detectors | Gamma ray spectrometry using germanium semiconductor detectors | Gamma ray spectrometry using germanium semiconductor detectors | Gamma ray spectrometry using germanium semiconductor detectors | Gamma ray spectrometry using germanium semiconductor detectors |  |  |  |  | - | 15000 | 16000 | - | 29000 |  |  |  |  | 0.21 | 2011-07-29 | ND | - | 14000 | 2011-07-29 | 12000 | 360 |  | 2011-07-29 | 13000 | 320 |  | 2011-07-29 | 150 | 81 | 270 | 2011-07-29 | 40000 | 6400 |  | 0.21 | 2011-07-29 | 12000 | 5100 | 17000 | 2011-07-29 | 7300 | 360 |  | 2011-07-29 | 8400 | 330 |  | 2011-07-29 | 190 | 110 | 400 | 2011-07-29 | 11000 | 7100 | 24000 | 0.24 | 2011-07-29 | ND | - | 22000 | 2011-07-29 | 24000 | 560 |  | 2011-07-29 | 25000 | 490 |  | 2011-07-29 | 93 | 120 | 410 | 2011-07-29 | 44000 | 7500 |  | 0.22 | 2011-07-29 | 3400 | 6700 | 21000 | 2011-07-29 | 17000 | 520 |  | 2011-07-29 | 18000 | 440 |  | 2011-07-29 | ND | - | 420 | 2011-07-29 | 13000 | 7600 | 25000 | 0.22 | 2011-07-29 | ND | - | 18000 | 2011-07-29 | 12000 | 430 |  | 2011-07-29 | 14000 | 410 |  | 2011-07-29 | ND | - | 410 | 2011-07-29 | 35000 | 7900
36.689 | 140.6908 | 2011-07-06 | 12:16 | 2011-06-14 | Ibaraki Prefecture | Hitachi City | 36°41'20.4" | 140°41'26.7" | 86.9 | Sunny | U8 container (ø 50 mm×50 mm) | Gamma ray spectrometry using germanium semiconductor detectors | Gamma ray spectrometry using germanium semiconductor detectors | Gamma ray spectrometry using germanium semiconductor detectors | Gamma ray spectrometry using germanium semiconductor detectors | Gamma ray spectrometry using germanium semiconductor detectors |  |  |  |  | - | 20000 | 22000 | - | - |  |  |  |  | 0.25 | 2011-07-29 | ND | - | 19000 | 2011-07-29 | 13000 | 440 |  | 2011-07-29 | 15000 | 420 |  | 2011-07-29 | 30 | 110 | 400 | 2011-07-29 | 4900 | 6800 | 24000 | 0.26 | 2011-07-29 | ND | - | 16000 | 2011-07-29 | 8300 | 380 |  | 2011-07-29 | 8400 | 320 |  | 2011-07-29 | 29 | 100 | 400 | 2011-07-29 | 13000 | 6100 | 20000 | 0.25 | 2011-07-30 | 16000 | 9400 | 31000 | 2011-07-30 | 36000 | 710 |  | 2011-07-30 | 38000 | 630 |  | 2011-07-30 | 180 | 110 | 390 | 2011-07-30 | 13000 | 9200 | 30000 | 0.24 | 2011-08-01 | 10000 | 9400 | 29000 | 2011-08-01 | 25000 | 620 |  | 2011-08-01 | 25000 | 550 |  | 2011-08-01 | 270 | 130 | 420 | 2011-08-01 | 16000 | 8500 | 28000 | 0.25 | 2011-08-02 | 2700 | 9300 | 29000 | 2011-08-02 | 20000 | 550 |  | 2011-08-02 | 21000 | 470 |  | 2011-08-02 | 330 | 100 | 470 | 2011-08-02 | ND | - | 30000
36.6945 | 140.6654 | 2011-07-06 | 12:44 | 2011-06-14 | Ibaraki Prefecture | Hitachi City | 36°41'40.2" | 140°39'55.3" | 87.2 | Sunny | U8 container (ø 50 mm×50 mm) | Gamma ray spectrometry using germanium semiconductor detectors | Gamma ray spectrometry using germanium semiconductor detectors | Gamma ray spectrometry using germanium semiconductor detectors | Gamma ray spectrometry using germanium semiconductor detectors | Gamma ray spectrometry using germanium semiconductor detectors |  |  |  |  | - | 33000 | 35000 | - | 12000 |  |  |  |  | 0.26 | 2011-08-01 | 5800 | 11000 | 33000 | 2011-08-01 | 42000 | 780 |  | 2011-08-01 | 45000 | 750 |  | 2011-08-01 | 230 | 130 | 430 | 2011-08-01 | 29000 | 9400 |  | 0.25 | 2011-08-01 | 16000 | 9400 | 30000 | 2011-08-01 | 33000 | 710 |  | 2011-08-01 | 34000 | 680 |  | 2011-08-01 | 36 | 120 | 460 | 2011-08-01 | 15000 | 8500 | 27000 | 0.26 | 2011-08-02 | ND | - | 31000 | 2011-08-02 | 27000 | 490 |  | 2011-08-02 | 28000 | 470 |  | 2011-08-02 | 190 | 130 | 450 | 2011-08-02 | 1600 | 7000 | 26000 | 0.24 | 2011-08-02 | 14000 | 9500 | 31000 | 2011-08-02 | 29000 | 670 |  | 2011-08-02 | 32000 | 640 |  | 2011-08-02 | 290 | 120 | 410 | 2011-08-02 | 4800 | 7600 | 27000 | 0.26 | 2011-08-02 | 2200 | 10000 | 35000 | 2011-08-02 | 33000 | 560 |  | 2011-08-02 | 35000 | 530 |  | 2011-08-02 | ND | - | 520 | 2011-08-02 | 8800 | 8800 | 31000
36.9446 | 140.6473 | 2011-07-06 | 13:00 | 2011-06-14 | Fukushima Prefecture | Iwaki City | 36°56'40.4" | 140°38'50.2" | 63.1 | Sunny (cloudy) | U8 container (ø 50 mm×50 mm) | Gamma ray spectrometry using germanium semiconductor detectors | Gamma ray spectrometry using germanium semiconductor detectors | Gamma ray spectrometry using germanium semiconductor detectors | Gamma ray spectrometry using germanium semiconductor detectors | Gamma ray spectrometry using germanium semiconductor detectors |  |  |  |  | - | 9800 | 10000 | - | 21000 |  |  |  |  | 0.17 | 2011-07-29 | ND | - | 18000 | 2011-07-29 | 8500 | 340 |  | 2011-07-29 | 9000 | 330 |  | 2011-07-29 | ND | - | 490 | 2011-07-29 | 16000 | 7300 | 25000 | 0.19 | 2011-07-29 | 4500 | 3400 | 11000 | 2011-07-29 | 2000 | 190 |  | 2011-07-29 | 2400 | 170 |  | 2011-07-29 | ND | - | 400 | 2011-07-29 | ND | - | 25000 | 0.19 | 2011-07-29 | 140 | 4400 | 15000 | 2011-07-29 | 6000 | 320 |  | 2011-07-29 | 6900 | 300 |  | 2011-07-29 | 92 | 130 | 470 | 2011-07-29 | 8600 | 7800 | 27000 | 0.17 | 2011-07-29 | 3400 | 4400 | 14000 | 2011-07-29 | 6300 | 320 |  | 2011-07-29 | 5700 | 270 |  | 2011-07-29 | 86 | 120 | 440 | 2011-07-29 | 21000 | 7000 |  | 0.18 | 2011-07-30 | 11000 | 8100 | 25000 | 2011-07-30 | 26000 | 590 |  | 2011-07-30 | 27000 | 560 |  | 2011-07-30 | ND | - | 500 | 2011-07-30 | 58000 | 9300
37.1867 | 140.9397 | 2011-07-06 | 13:05 | 2011-06-14 | Fukushima Prefecture | Iwaki City | 37°11'11.9" | 140°56'23.0" | 27.4 | Sunny | U8 container (ø 50 mm×50 mm) | Gamma ray spectrometry using germanium semiconductor detectors | Gamma ray spectrometry using germanium semiconductor detectors | Gamma ray spectrometry using germanium semiconductor detectors | Gamma ray spectrometry using germanium semiconductor detectors | Gamma ray spectrometry using germanium semiconductor detectors |  |  |  |  | - | 19000 | 21000 | - | 22000 |  |  |  |  | 0.65 | 2011-07-28 | 1600 | 4800 | 15000 | 2011-07-28 | 13000 | 410 |  | 2011-07-28 | 15000 | 400 |  | 2011-07-28 | 8.3 | 120 | 450 | 2011-07-28 | 24000 | 7300 |  | 0.61 | 2011-07-29 | 3500 | 6000 | 19000 | 2011-07-29 | 20000 | 520 |  | 2011-07-29 | 21000 | 450 |  | 2011-07-29 | 41 | 120 | 440 | 2011-07-29 | 31000 | 7600 |  | 0.62 | 2011-07-29 | 8000 | 6200 | 19000 | 2011-07-29 | 28000 | 640 |  | 2011-07-29 | 31000 | 560 |  | 2011-07-29 | 340 | 140 | 440 | 2011-07-29 | 26000 | 5800 |  | 0.63 | 2011-07-29 | ND | - | 20000 | 2011-07-29 | 22000 | 550 |  | 2011-07-29 | 23000 | 530 |  | 2011-07-29 | ND | - | 540 | 2011-07-29 | 19000 | 8800 | 28000 | 0.64 | 2011-07-29 | 7800 | 4800 | 15000 | 2011-07-29 | 11000 | 380 |  | 2011-07-29 | 12000 | 360 |  | 2011-07-29 | 140 | 110 | 360 | 2011-07-29 | 12000 | 6700 | 22000
36.6738 | 140.6317 | 2011-07-06 | 13:20 | 2011-06-14 | Ibaraki Prefecture | Hitachi City | 36°40'25.8" | 140°37'54.0" | 90.4 | Sunny | U8 container (ø 50 mm×50 mm) | Gamma ray spectrometry using germanium semiconductor detectors | Gamma ray spectrometry using germanium semiconductor detectors | Gamma ray spectrometry using germanium semiconductor detectors | Gamma ray spectrometry using germanium semiconductor detectors | Gamma ray spectrometry using germanium semiconductor detectors |  |  |  |  | - | 23000 | 24000 | - | - |  |  |  |  | 0.2 | 2011-07-29 | 6800 | 5700 | 18000 | 2011-07-29 | 16000 | 470 |  | 2011-07-29 | 17000 | 400 |  | 2011-07-29 | 180 | 110 | 350 | 2011-07-29 | 16000 | 6800 | 21000 | 0.2 | 2011-07-30 | ND | - | 23000 | 2011-07-30 | 19000 | 550 |  | 2011-07-30 | 20000 | 470 |  | 2011-07-30 | 25 | 140 | 510 | 2011-07-30 | 10000 | 8700 | 29000 | 0.21 | 2011-07-30 | ND | - | 27000 | 2011-07-30 | 28000 | 590 |  | 2011-07-30 | 31000 | 570 |  | 2011-07-30 | ND | - | 530 | 2011-07-30 | 11000 | 8400 | 28000 | 0.21 | 2011-08-01 | ND | - | 27000 | 2011-08-01 | 25000 | 570 |  | 2011-08-01 | 25000 | 490 |  | 2011-08-01 | ND | - | 460 | 2011-08-01 | 10000 | 7200 | 24000 | 0.2 | 2011-08-01 | 4500 | 9000 | 28000 | 2011-08-01 | 26000 | 580 |  | 2011-08-01 | 27000 | 510 |  | 2011-08-01 | 81 | 130 | 460 | 2011-08-01 | 8200 | 7900 | 27000
37.2369 | 140.7279 | 2011-07-06 | 13:30 | 2011-06-14 | Fukushima Prefecture | Iwaki City | 37°14'12.8" | 140°43'40.6" | 33.9 | Sunny | U8 container (ø 50 mm×50 mm) | Gamma ray spectrometry using germanium semiconductor detectors | Gamma ray spectrometry using germanium semiconductor detectors | Gamma ray spectrometry using germanium semiconductor detectors | Gamma ray spectrometry using germanium semiconductor detectors | Gamma ray spectrometry using germanium semiconductor detectors |  |  |  |  | - | 60000 | 66000 | - | 19000 |  |  |  |  | 0.33 | 2011-07-28 | 8100 | 6900 | 22000 | 2011-07-28 | 27000 | 670 |  | 2011-07-28 | 29000 | 580 |  | 2011-07-28 | ND | - | 530 | 2011-07-28 | 15000 | 8600 | 29000 | 0.33 | 2011-07-28 | ND | - | 30000 | 2011-07-28 | 62000 | 820 |  | 2011-07-28 | 67000 | 790 |  | 2011-07-28 | 230 | 170 | 580 | 2011-07-28 | 39000 | 11000 |  | 0.32 | 2011-07-28 | 8300 | 8500 | 27000 | 2011-07-28 | 54000 | 820 |  | 2011-07-28 | 59000 | 790 |  | 2011-07-28 | 110 | 170 | 580 | 2011-07-28 | 16000 | 9500 | 30000 | 0.32 | 2011-07-28 | ND | - | 31000 | 2011-07-28 | 79000 | 910 |  | 2011-07-28 | 91000 | 880 |  | 2011-07-28 | 190 | 190 | 630 | 2011-07-28 | 20000 | 11000 | 36000 | 0.32 | 2011-07-28 | ND | - | 31000 | 2011-07-28 | 77000 | 910 |  | 2011-07-28 | 83000 | 870 |  | 2011-07-28 | ND | - | 640 | 2011-07-28 | 5700 | 11000 | 36000
36.6159 | 140.6689 | 2011-07-06 | 13:56 | 2011-06-14 | Ibaraki Prefecture | Hitachi City | 36°36'57.1" | 140°40'07.9" | 95.2 | Sunny | U8 container (ø 50 mm×50 mm) | Gamma ray spectrometry using germanium semiconductor detectors | Gamma ray spectrometry using germanium semiconductor detectors | Gamma ray spectrometry using germanium semiconductor detectors | Gamma ray spectrometry using germanium semiconductor detectors | Gamma ray spectrometry using germanium semiconductor detectors |  |  |  |  | - | 8400 | 9200 | - | - |  |  |  |  | 0.25 | 2011-08-01 | ND | - | 20000 | 2011-08-01 | 4500 | 280 |  | 2011-08-01 | 5300 | 270 |  | 2011-08-01 | 15 | 120 | 470 | 2011-08-01 | 4500 | 6600 | 25000 | 0.25 | 2011-08-01 | 490 | 4900 | 18000 | 2011-08-01 | 1400 | 180 |  | 2011-08-01 | 1700 | 160 |  | 2011-08-01 | 210 | 140 | 470 | 2011-08-01 | 12000 | 7200 | 25000 | 0.26 | 2011-08-02 | 3400 | 11000 | 35000 | 2011-08-02 | 24000 | 600 |  | 2011-08-02 | 26000 | 580 |  | 2011-08-02 | 280 | 140 | 470 | 2011-08-02 | 9900 | 9900 | 34000 | 0.26 | 2011-08-02 | 900 | 7300 | 25000 | 2011-08-02 | 6900 | 360 |  | 2011-08-02 | 7600 | 330 |  | 2011-08-02 | ND | - | 560 | 2011-08-02 | 520 | 7900 | 29000 | 0.25 | 2011-08-02 | 2600 | 6400 | 22000 | 2011-08-02 | 5200 | 310 |  | 2011-08-02 | 5200 | 270 |  | 2011-08-02 | 44 | 140 | 510 | 2011-08-02 | ND | - | 30000
36.9269 | 140.6331 | 2011-07-06 | 14:00 | 2011-06-14 | Fukushima Prefecture | Iwaki City | 36°55'36.7" | 140°37'59.2" | 65.4 | Sunny | U8 container (ø 50 mm×50 mm) | Gamma ray spectrometry using germanium semiconductor detectors | Gamma ray spectrometry using germanium semiconductor detectors | Gamma ray spectrometry using germanium semiconductor detectors | Gamma ray spectrometry using germanium semiconductor detectors | Gamma ray spectrometry using germanium semiconductor detectors |  |  |  |  | - | 17000 | 18000 | - | 25000 |  |  |  |  | 0.17 | 2011-08-03 | ND | - | 38000 | 2011-08-03 | 19000 | 540 |  | 2011-08-03 | 20000 | 520 |  | 2011-08-03 | 36 | 160 | 570 | 2011-08-03 | 25000 | 7000 | 35000 | 0.18 | 2011-07-29 | ND | - | 23000 | 2011-07-29 | 24000 | 580 |  | 2011-07-29 | 26000 | 490 |  | 2011-07-29 | 130 | 130 | 440 | 2011-07-29 | 36000 | 9800 |  | 0.18 | 2011-07-29 | 990 | 7600 | 25000 | 2011-07-29 | 19000 | 540 |  | 2011-07-29 | 22000 | 520 |  | 2011-07-29 | ND | - | 520 | 2011-07-29 | 20000 | 10000 | 33000 | 0.16 | 2011-07-29 | 830 | 4000 | 13000 | 2011-07-29 | 2500 | 200 |  | 2011-07-29 | 3000 | 190 |  | 2011-07-29 | 61 | 110 | 400 | 2011-07-29 | 11000 | 7000 | 24000 | 0.16 | 2011-07-29 | ND | - | 25000 | 2011-07-29 | 19000 | 520 |  | 2011-07-29 | 19000 | 500 |  | 2011-07-29 | 190 | 150 | 490 | 2011-07-29 | 33000 | 9600
37.2161 | 140.7247 | 2011-07-06 | 14:15 | 2011-06-14 | Fukushima Prefecture | Iwaki City | 37°12'58.0" | 140°43'29.0" | 35.5 | Sunny | U8 container (ø 50 mm×50 mm) | Gamma ray spectrometry using germanium semiconductor detectors | Gamma ray spectrometry using germanium semiconductor detectors | Gamma ray spectrometry using germanium semiconductor detectors | Gamma ray spectrometry using germanium semiconductor detectors | Gamma ray spectrometry using germanium semiconductor detectors |  |  |  |  | - | 15000 | 16000 | - | - |  |  |  |  | 0.28 | 2011-07-28 | 9600 | 6400 | 20000 | 2011-07-28 | 25000 | 580 |  | 2011-07-28 | 24000 | 510 |  | 2011-07-28 | 38 | 130 | 480 | 2011-07-28 | ND | - | 31000 | 0.25 | 2011-07-29 | ND | - | 26000 | 2011-07-29 | 27000 | 660 |  | 2011-07-29 | 30000 | 570 |  | 2011-07-29 | 120 | 140 | 480 | 2011-07-29 | 6500 | 8300 | 29000 | 0.25 | 2011-07-29 | ND | - | 20000 | 2011-07-29 | 14000 | 440 |  | 2011-07-29 | 15000 | 420 |  | 2011-07-29 | 200 | 120 | 400 | 2011-07-29 | 5800 | 7300 | 26000 | 0.27 | 2011-07-29 | ND | - | 16000 | 2011-07-29 | 4800 | 290 |  | 2011-07-29 | 5300 | 260 |  | 2011-07-29 | ND | - | 440 | 2011-07-29 | ND | - | 28000 | 0.22 | 2011-07-29 | 4700 | 4400 | 14000 | 2011-07-29 | 4400 | 270 |  | 2011-07-29 | 4500 | 230 |  | 2011-07-29 | 20 | 95 | 370 | 2011-07-29 | 1700 | 6200 | 23000
36.6786 | 140.6231 | 2011-07-06 | 14:25 | 2011-06-14 | Ibaraki Prefecture | Hitachi City | 36°40'42.8" | 140°37'23.2" | 90.3 | Sunny | U8 container (ø 50 mm×50 mm) | Gamma ray spectrometry using germanium semiconductor detectors | Gamma ray spectrometry using germanium semiconductor detectors | Gamma ray spectrometry using germanium semiconductor detectors | Gamma ray spectrometry using germanium semiconductor detectors | Gamma ray spectrometry using germanium semiconductor detectors |  |  |  |  | - | 16000 | 17000 | - | 7800 |  |  |  |  | 0.15 | 2011-07-30 | ND | - | 26000 | 2011-07-30 | 25000 | 570 |  | 2011-07-30 | 28000 | 540 |  | 2011-07-30 | ND | - | 550 | 2011-07-30 | 29000 | 9400 |  | 0.14 | 2011-07-30 | ND | - | 23000 | 2011-07-30 | 15000 | 450 |  | 2011-07-30 | 15000 | 430 |  | 2011-07-30 | ND | - | 530 | 2011-07-30 | 2700 | 7800 | 27000 | 0.15 | 2011-08-01 | ND | - | 24000 | 2011-08-01 | 12000 | 390 |  | 2011-08-01 | 13000 | 370 |  | 2011-08-01 | ND | - | 420 | 2011-08-01 | 6300 | 7600 | 26000 | 0.15 | 2011-08-01 | 11000 | 8700 | 27000 | 2011-08-01 | 18000 | 480 |  | 2011-08-01 | 21000 | 460 |  | 2011-08-01 | ND | - | 460 | 2011-08-01 | 790 | 9000 | 31000 | 0.14 | 2011-08-02 | 8100 | 7300 | 24000 | 2011-08-02 | 8800 | 350 |  | 2011-08-02 | 9600 | 340 |  | 2011-08-02 | 210 | 130 | 430 | 2011-08-02 | ND | - | 26000
36.9273 | 140.6561 | 2011-07-06 | 14:40 | 2011-06-14 | Fukushima Prefecture | Iwaki City | 36°55'38.3" | 140°39'22.1" | 64.3 | Sunny | U8 container (ø 50 mm×50 mm) | Gamma ray spectrometry using germanium semiconductor detectors | Gamma ray spectrometry using germanium semiconductor detectors | Gamma ray spectrometry using germanium semiconductor detectors | Gamma ray spectrometry using germanium semiconductor detectors | Gamma ray spectrometry using germanium semiconductor detectors |  |  |  |  | - | 62000 | 65000 | 310 | 99000 |  |  |  |  | 0.22 | 2011-07-29 | 14000 | 12000 | 38000 | 2011-07-29 | 70000 | 1200 |  | 2011-07-29 | 73000 | 1100 |  | 2011-07-29 | 390 | 170 | 530 | 2011-07-29 | 100000 | 12000 |  | 0.25 | 2011-07-29 | ND | - | 41000 | 2011-07-29 | 88000 | 1200 |  | 2011-07-29 | 92000 | 1200 |  | 2011-07-29 | 700 | 180 |  | 2011-07-29 | 130000 | 14000 |  | 0.23 | 2011-07-29 | ND | - | 35000 | 2011-07-29 | 65000 | 1000 |  | 2011-07-29 | 67000 | 960 |  | 2011-07-29 | 42 | 180 | 650 | 2011-07-29 | 110000 | 12000 |  | 0.24 | 2011-07-29 | 3800 | 9700 | 30000 | 2011-07-29 | 52000 | 860 |  | 2011-07-29 | 58000 | 830 |  | 2011-07-29 | 160 | 160 | 560 | 2011-07-29 | 95000 | 10000 |  | 0.23 | 2011-07-29 | 2600 | 7900 | 26000 | 2011-07-29 | 34000 | 700 |  | 2011-07-29 | 35000 | 630 |  | 2011-07-29 | 240 | 140 | 450 | 2011-07-29 | 58000 | 8600
36.5764 | 140.6466 | 2011-07-06 | 14:43 | 2011-06-14 | Ibaraki Prefecture | Hitachi City | 36°34'34.9" | 140°38'47.6" | 100 | Sunny | U8 container (ø 50 mm×50 mm) | Gamma ray spectrometry using germanium semiconductor detectors | Gamma ray spectrometry using germanium semiconductor detectors | Gamma ray spectrometry using germanium semiconductor detectors | Gamma ray spectrometry using germanium semiconductor detectors | Gamma ray spectrometry using germanium semiconductor detectors |  |  |  |  | - | 13000 | 13000 | - | - |  |  |  |  | 0.2 | 2011-08-02 | 14000 | 13000 | 41000 | 2011-08-02 | 27000 | 700 |  | 2011-08-02 | 28000 | 610 |  | 2011-08-02 | ND | - | 720 | 2011-08-02 | 28000 | 13000 | 39000 | 0.17 | 2011-08-02 | ND | - | 26000 | 2011-08-02 | 760 | 200 |  | 2011-08-02 | 950 | 150 |  | 2011-08-02 | 160 | 140 | 500 | 2011-08-02 | 9200 | 8200 | 30000 | 0.17 | 2011-08-02 | ND | - | 36000 | 2011-08-02 | 16000 | 580 |  | 2011-08-02 | 17000 | 490 |  | 2011-08-02 | ND | - | 630 | 2011-08-02 | ND | - | 38000 | 0.19 | 2011-08-02 | ND | - | 24000 | 2011-08-02 | 3000 | 250 |  | 2011-08-02 | 2500 | 200 |  | 2011-08-02 | ND | - | 600 | 2011-08-02 | ND | - | 31000 | 0.18 | 2011-08-03 | ND | - | 41000 | 2011-08-03 | 19000 | 580 |  | 2011-08-03 | 18000 | 490 |  | 2011-08-03 | 130 | 160 | 580 | 2011-08-03 | 1200 | 10000 | 36000
37.1267 | 140.8438 | 2011-07-06 | 14:45 | 2011-06-14 | Fukushima Prefecture | Iwaki City | 37°07'36.0" | 140°50'37.6" | 36.8 | Sunny | U8 container (ø 50 mm×50 mm) | Gamma ray spectrometry using germanium semiconductor detectors | Gamma ray spectrometry using germanium semiconductor detectors | Gamma ray spectrometry using germanium semiconductor detectors | Gamma ray spectrometry using germanium semiconductor detectors | Gamma ray spectrometry using germanium semiconductor detectors |  |  |  |  | - | 6300 | 6900 | - | - |  |  |  |  | 0.2 | 2011-08-01 | 2000 | 5100 | 17000 | 2011-08-01 | 1000 | 140 |  | 2011-08-01 | 1000 | 120 |  | 2011-08-01 | ND | - | 440 | 2011-08-01 | ND | - | 28000 | 0.21 | 2011-08-02 | 2900 | 6500 | 21000 | 2011-08-02 | 2900 | 220 |  | 2011-08-02 | 4000 | 210 |  | 2011-08-02 | ND | - | 500 | 2011-08-02 | ND | - | 33000 | 0.2 | 2011-08-02 | ND | - | 21000 | 2011-08-02 | 2400 | 200 |  | 2011-08-02 | 2200 | 160 |  | 2011-08-02 | ND | - | 490 | 2011-08-02 | ND | - | 28000 | 0.19 | 2011-08-02 | ND | - | 33000 | 2011-08-02 | 21000 | 560 |  | 2011-08-02 | 23000 | 480 |  | 2011-08-02 | 290 | 160 | 500 | 2011-08-02 | 15000 | 9800 | 33000 | 0.2 | 2011-08-02 | ND | - | 23000 | 2011-08-02 | 4200 | 270 |  | 2011-08-02 | 4300 | 230 |  | 2011-08-02 | 85 | 140 | 510 | 2011-08-02 | 4400 | 8300 | 29000
37.2092 | 140.7431 | 2011-07-06 | 14:50 | 2011-06-14 | Fukushima Prefecture | Iwaki City | 37°12'33.1" | 140°44'35.2" | 34.9 | Sunny | U8 container (ø 50 mm×50 mm) | Gamma ray spectrometry using germanium semiconductor detectors | Gamma ray spectrometry using germanium semiconductor detectors | Gamma ray spectrometry using germanium semiconductor detectors | Gamma ray spectrometry using germanium semiconductor detectors | Gamma ray spectrometry using germanium semiconductor detectors |  |  |  |  | - | 16000 | 17000 | - | - |  |  |  |  | 0.13 | 2011-07-28 | 3200 | 4700 | 15000 | 2011-07-28 | 9100 | 400 |  | 2011-07-28 | 10000 | 330 |  | 2011-07-28 | 240 | 120 | 400 | 2011-07-28 | 800 | 6100 | 23000 | 0.15 | 2011-07-28 | 8900 | 4800 | 15000 | 2011-07-28 | 15000 | 470 |  | 2011-07-28 | 16000 | 420 |  | 2011-07-28 | 39 | 110 | 390 | 2011-07-28 | 1500 | 6000 | 22000 | 0.15 | 2011-07-28 | ND | - | 18000 | 2011-07-28 | 18000 | 510 |  | 2011-07-28 | 19000 | 440 |  | 2011-07-28 | ND | - | 430 | 2011-07-28 | 6900 | 7000 | 24000 | 0.16 | 2011-07-28 | ND | - | 16000 | 2011-07-28 | 13000 | 430 |  | 2011-07-28 | 14000 | 370 |  | 2011-07-28 | ND | - | 430 | 2011-07-28 | 3900 | 6700 | 23000 | 0.15 | 2011-07-29 | ND | - | 22000 | 2011-07-29 | 23000 | 550 |  | 2011-07-29 | 26000 | 530 |  | 2011-07-29 | ND | - | 470 | 2011-07-29 | ND | - | 29000
36.6403 | 140.5728 | 2011-07-06 | 15:10 | 2011-06-14 | Ibaraki Prefecture | Hitachi City | 36°38'25.2" | 140°34'21.9" | 96 | Sunny | U8 container (ø 50 mm×50 mm) | Gamma ray spectrometry using germanium semiconductor detectors | Gamma ray spectrometry using germanium semiconductor detectors | Gamma ray spectrometry using germanium semiconductor detectors | Gamma ray spectrometry using germanium semiconductor detectors | Gamma ray spectrometry using germanium semiconductor detectors |  |  |  |  | - | 9100 | 9800 | - | - |  |  |  |  | 0.14 | 2011-08-02 | 2600 | 8000 | 26000 | 2011-08-02 | 9500 | 390 |  | 2011-08-02 | 11000 | 330 |  | 2011-08-02 | ND | - | 460 | 2011-08-02 | 13000 | 6800 | 23000 | 0.14 | 2011-08-02 | ND | - | 25000 | 2011-08-02 | 10000 | 400 |  | 2011-08-02 | 10000 | 340 |  | 2011-08-02 | 35 | 140 | 480 | 2011-08-02 | 13000 | 7600 | 25000 | 0.12 | 2011-08-02 | ND | - | 19000 | 2011-08-02 | 2400 | 200 |  | 2011-08-02 | 2300 | 160 |  | 2011-08-02 | 160 | 120 | 400 | 2011-08-02 | ND | - | 26000 | 0.13 | 2011-08-02 | 4300 | 7100 | 23000 | 2011-08-02 | 9300 | 370 |  | 2011-08-02 | 10000 | 360 |  | 2011-08-02 | 34 | 110 | 410 | 2011-08-02 | 3400 | 7000 | 26000 | 0.12 | 2011-08-02 | ND | - | 29000 | 2011-08-02 | 14000 | 450 |  | 2011-08-02 | 16000 | 430 |  | 2011-08-02 | 200 | 110 | 390 | 2011-08-02 | 6000 | 8200 | 29000
37.2055 | 140.7576 | 2011-07-06 | 15:20 | 2011-06-14 | Fukushima Prefecture | Iwaki City | 37°12'19.7" | 140°45'27.4" | 34.2 | Sunny | U8 container (ø 50 mm×50 mm) | Gamma ray spectrometry using germanium semiconductor detectors | Gamma ray spectrometry using germanium semiconductor detectors | Gamma ray spectrometry using germanium semiconductor detectors | Gamma ray spectrometry using germanium semiconductor detectors | Gamma ray spectrometry using germanium semiconductor detectors |  |  |  |  | - | 12000 | 12000 | - | - |  |  |  |  | 0.15 | 2011-07-28 | 9300 | 5900 | 19000 | 2011-07-28 | 9800 | 460 |  | 2011-07-28 | 11000 | 380 |  | 2011-07-28 | 160 | 170 | 590 | 2011-07-28 | 17000 | 9400 | 31000 | 0.13 | 2011-07-28 | ND | - | 18000 | 2011-07-28 | 8500 | 370 |  | 2011-07-28 | 8200 | 360 |  | 2011-07-28 | 350 | 150 | 480 | 2011-07-28 | 4500 | 7600 | 27000 | 0.14 | 2011-07-29 | ND | - | 22000 | 2011-07-29 | 8100 | 370 |  | 2011-07-29 | 8500 | 350 |  | 2011-07-29 | 22 | 140 | 540 | 2011-07-29 | 3000 | 8000 | 29000 | 0.14 | 2011-07-29 | ND | - | 19000 | 2011-07-29 | 7100 | 380 |  | 2011-07-29 | 7400 | 310 |  | 2011-07-29 | ND | - | 560 | 2011-07-29 | 6100 | 8400 | 30000 | 0.15 | 2011-07-29 | 2400 | 8900 | 28000 | 2011-07-29 | 26000 | 690 |  | 2011-07-29 | 27000 | 610 |  | 2011-07-29 | 290 | 180 | 600 | 2011-07-29 | ND | - | 37000
37.1409 | 140.8433 | 2011-07-06 | 15:45 | 2011-06-14 | Fukushima Prefecture | Iwaki City | 37°08'27.1" | 140°50'35.7" | 35.4 | Sunny | U8 container (ø 50 mm×50 mm) | Gamma ray spectrometry using germanium semiconductor detectors | Gamma ray spectrometry using germanium semiconductor detectors | Gamma ray spectrometry using germanium semiconductor detectors | Gamma ray spectrometry using germanium semiconductor detectors | Gamma ray spectrometry using germanium semiconductor detectors |  |  |  |  | - | 14000 | 15000 | - | - |  |  |  |  | 0.23 | 2011-07-28 | ND | - | 19000 | 2011-07-28 | 14000 | 440 |  | 2011-07-28 | 16000 | 420 |  | 2011-07-28 | 250 | 150 | 490 | 2011-07-28 | 3300 | 9400 | 33000 | 0.23 | 2011-07-29 | ND | - | 21000 | 2011-07-29 | 15000 | 490 |  | 2011-07-29 | 16000 | 410 |  | 2011-07-29 | 150 | 140 | 480 | 2011-07-29 | ND | - | 29000 | 0.24 | 2011-07-29 | ND | - | 21000 | 2011-07-29 | 15000 | 460 |  | 2011-07-29 | 16000 | 440 |  | 2011-07-29 | 29 | 140 | 480 | 2011-07-29 | 22000 | 5900 | 32000 | 0.24 | 2011-07-29 | ND | - | 19000 | 2011-07-29 | 16000 | 510 |  | 2011-07-29 | 18000 | 430 |  | 2011-07-29 | 12 | 150 | 530 | 2011-07-29 | 26000 | 8800 | 28000 | 0.23 | 2011-07-29 | 1600 | 5800 | 19000 | 2011-07-29 | 10000 | 430 |  | 2011-07-29 | 11000 | 350 |  | 2011-07-29 | 130 | 150 | 520 | 2011-07-29 | 12000 | 9000 | 30000
36.8893 | 140.7615 | 2011-07-07 | 10:10 | 2011-06-14 | Fukushima Prefecture | Iwaki City | 36°53'21.4" | 140°45'41.3" | 63.9 |  | U8 container (ø 50 mm×50 mm) | Gamma ray spectrometry using germanium semiconductor detectors | Gamma ray spectrometry using germanium semiconductor detectors | Gamma ray spectrometry using germanium semiconductor detectors | Gamma ray spectrometry using germanium semiconductor detectors | Gamma ray spectrometry using germanium semiconductor detectors |  |  |  |  | - | 21000 | 22000 | - | 22000 |  |  |  |  | 0.29 | 2011-08-03 | ND | - | 29000 | 2011-08-03 | 12000 | 440 |  | 2011-08-03 | 13000 | 420 |  | 2011-08-03 | ND | - | 460 | 2011-08-03 | 7500 | 9800 | 33000 | 0.27 | 2011-08-03 | 4600 | 11000 | 35000 | 2011-08-03 | 17000 | 560 |  | 2011-08-03 | 18000 | 460 |  | 2011-08-03 | ND | - | 450 | 2011-08-03 | 8600 | 10000 | 34000 | 0.26 | 2011-08-03 | 4100 | 14000 | 44000 | 2011-08-03 | 35000 | 750 |  | 2011-08-03 | 38000 | 660 |  | 2011-08-03 | ND | - | 530 | 2011-08-03 | 46000 | 13000 |  | 0.3 | 2011-08-03 | ND | - | 35000 | 2011-08-03 | 24000 | 570 |  | 2011-08-03 | 24000 | 540 |  | 2011-08-03 | 220 | 110 | 380 | 2011-08-03 | 21000 | 6100 | 29000 | 0.26 | 2011-08-03 | 8900 | 8500 | 28000 | 2011-08-03 | 15000 | 490 |  | 2011-08-03 | 16000 | 410 |  | 2011-08-03 | 140 | 110 | 390 | 2011-08-03 | 25000 | 8700 | 27000
36.8867 | 140.7811 | 2011-07-07 | 10:10 | 2011-06-14 | Fukushima Prefecture | Iwaki City | 36°53'12.0" | 140°46'51.8" | 63.5 | Cloudy no rain | U8 container (ø 50 mm×50 mm) | Gamma ray spectrometry using germanium semiconductor detectors | Gamma ray spectrometry using germanium semiconductor detectors | Gamma ray spectrometry using germanium semiconductor detectors | Gamma ray spectrometry using germanium semiconductor detectors | Gamma ray spectrometry using germanium semiconductor detectors |  |  |  |  | - | 8200 | 9500 | - | - |  |  |  |  | 0.2 | 2011-08-03 | 12000 | 9100 | 29000 | 2011-08-03 | 12000 | 440 |  | 2011-08-03 | 14000 | 360 |  | 2011-08-03 | ND | - | 500 | 2011-08-03 | 6100 | 7400 | 25000 | 0.21 | 2011-08-03 | ND | - | 32000 | 2011-08-03 | 15000 | 460 |  | 2011-08-03 | 16000 | 440 |  | 2011-08-03 | ND | - | 480 | 2011-08-03 | 14000 | 8700 | 29000 | 0.19 | 2011-08-03 | 6600 | 6600 | 22000 | 2011-08-03 | 3300 | 220 |  | 2011-08-03 | 4200 | 230 |  | 2011-08-03 | 120 | 120 | 440 | 2011-08-03 | 6500 | 6700 | 25000 | 0.21 | 2011-08-03 | ND | - | 19000 | 2011-08-03 | 1800 | 170 |  | 2011-08-03 | 2100 | 150 |  | 2011-08-03 | 16 | 95 | 370 | 2011-08-03 | 13000 | 6100 | 20000 | 0.2 | 2011-08-03 | 1400 | 7500 | 25000 | 2011-08-03 | 8900 | 370 |  | 2011-08-03 | 10000 | 300 |  | 2011-08-03 | 190 | 110 | 370 | 2011-08-03 | 3700 | 7200 | 25000
37.1794 | 140.8268 | 2011-07-07 | 10:20 | 2011-06-14 | Fukushima Prefecture | Iwaki City | 37°10'46.0" | 140°49'36.3" | 32.5 | Cloudy | U8 container (ø 50 mm×50 mm) | Gamma ray spectrometry using germanium semiconductor detectors | Gamma ray spectrometry using germanium semiconductor detectors | Gamma ray spectrometry using germanium semiconductor detectors | Gamma ray spectrometry using germanium semiconductor detectors | Gamma ray spectrometry using germanium semiconductor detectors |  |  |  |  | - | 16000 | 18000 | - | - |  |  |  |  | 0.13 | 2011-08-02 | 650 | 8700 | 28000 | 2011-08-02 | 17000 | 500 |  | 2011-08-02 | 20000 | 420 |  | 2011-08-02 | ND | - | 480 | 2011-08-02 | 19000 | 9300 | 30000 | 0.14 | 2011-08-02 | 6100 | 8500 | 27000 | 2011-08-02 | 14000 | 430 |  | 2011-08-02 | 14000 | 350 |  | 2011-08-02 | ND | - | 460 | 2011-08-02 | 8600 | 8400 | 29000 | 0.15 | 2011-08-02 | 1700 | 8300 | 27000 | 2011-08-02 | 13000 | 460 |  | 2011-08-02 | 14000 | 380 |  | 2011-08-02 | ND | - | 510 | 2011-08-02 | 6400 | 8700 | 30000 | 0.14 | 2011-08-02 | 3700 | 9900 | 31000 | 2011-08-02 | 21000 | 520 |  | 2011-08-02 | 23000 | 500 |  | 2011-08-02 | 16 | 140 | 500 | 2011-08-02 | 17000 | 9500 | 30000 | 0.14 | 2011-08-02 | 3400 | 8300 | 27000 | 2011-08-02 | 17000 | 470 |  | 2011-08-02 | 18000 | 450 |  | 2011-08-02 | 180 | 130 | 420 | 2011-08-02 | 4100 | 7700 | 27000
37.2198 | 140.7891 | 2011-07-07 | 10:30 | 2011-06-14 | Fukushima Prefecture | Iwaki City | 37°13'11.3" | 140°47'20.8" | 31.1 | Cloudy | U8 container (ø 50 mm×50 mm) | Gamma ray spectrometry using germanium semiconductor detectors | Gamma ray spectrometry using germanium semiconductor detectors | Gamma ray spectrometry using germanium semiconductor detectors | Gamma ray spectrometry using germanium semiconductor detectors | Gamma ray spectrometry using germanium semiconductor detectors |  |  |  |  | - | 50000 | 55000 | - | - |  |  |  |  | 0.42 | 2011-08-02 | ND | - | 47000 | 2011-08-02 | 46000 | 830 |  | 2011-08-02 | 52000 | 800 |  | 2011-08-02 | 190 | 180 | 620 | 2011-08-02 | 26000 | 13000 | 42000 | 0.42 | 2011-08-02 | 20000 | 17000 | 54000 | 2011-08-02 | 67000 | 1100 |  | 2011-08-02 | 73000 | 950 |  | 2011-08-02 | 140 | 200 | 670 | 2011-08-02 | ND | - | 50000 | 0.41 | 2011-08-02 | ND | - | 42000 | 2011-08-02 | 37000 | 770 |  | 2011-08-02 | 42000 | 670 |  | 2011-08-02 | 280 | 170 | 540 | 2011-08-02 | 3500 | 12000 | 41000 | 0.43 | 2011-08-02 | ND | - | 44000 | 2011-08-02 | 37000 | 790 |  | 2011-08-02 | 43000 | 680 |  | 2011-08-02 | 230 | 170 | 560 | 2011-08-02 | ND | - | 40000 | 0.43 | 2011-08-02 | 8400 | 15000 | 48000 | 2011-08-02 | 60000 | 950 |  | 2011-08-02 | 67000 | 910 |  | 2011-08-02 | 230 | 190 | 650 | 2011-08-02 | 14000 | 14000 | 46000
36.9121 | 140.7719 | 2011-07-07 | 11:00 | 2011-06-14 | Fukushima Prefecture | Iwaki City | 36°54'43.5" | 140°46'18.8" | 61.2 | Sunny | U8 container (ø 50 mm×50 mm) | Gamma ray spectrometry using germanium semiconductor detectors | Gamma ray spectrometry using germanium semiconductor detectors | Gamma ray spectrometry using germanium semiconductor detectors | Gamma ray spectrometry using germanium semiconductor detectors | Gamma ray spectrometry using germanium semiconductor detectors |  |  |  |  | - | 12000 | 14000 | - | 31000 |  |  |  |  | 0.22 | 2011-08-02 | 4400 | 9500 | 32000 | 2011-08-02 | 21000 | 550 |  | 2011-08-02 | 25000 | 500 |  | 2011-08-02 | ND | - | 490 | 2011-08-02 | 35000 | 7500 |  | 0.2 | 2011-08-02 | ND | - | 32000 | 2011-08-02 | 15000 | 470 |  | 2011-08-02 | 16000 | 450 |  | 2011-08-02 | 19 | 150 | 570 | 2011-08-02 | 51000 | 9400 |  | 0.17 | 2011-08-03 | 7200 | 8000 | 27000 | 2011-08-03 | 7600 | 350 |  | 2011-08-03 | 8400 | 340 |  | 2011-08-03 | ND | - | 520 | 2011-08-03 | 11000 | 7700 | 27000 | 0.19 | 2011-08-03 | ND | - | 31000 | 2011-08-03 | 14000 | 480 |  | 2011-08-03 | 16000 | 420 |  | 2011-08-03 | 200 | 150 | 530 | 2011-08-03 | 44000 | 9100 |  | 0.18 | 2011-08-03 | ND | - | 22000 | 2011-08-03 | 2200 | 190 |  | 2011-08-03 | 2700 | 180 |  | 2011-08-03 | ND | - | 480 | 2011-08-03 | 14000 | 7600 | 26000
36.9067 | 140.7931 | 2011-07-07 | 11:00 | 2011-06-14 | Fukushima Prefecture | Iwaki City | 36°54'24.1" | 140°47'35.1" | 61.1 | Cloudy no rain | U8 container (ø 50 mm×50 mm) | Gamma ray spectrometry using germanium semiconductor detectors | Gamma ray spectrometry using germanium semiconductor detectors | Gamma ray spectrometry using germanium semiconductor detectors | Gamma ray spectrometry using germanium semiconductor detectors | Gamma ray spectrometry using germanium semiconductor detectors |  |  |  |  | - | 12000 | 13000 | - | - |  |  |  |  | 0.13 | 2011-08-02 | 9300 | 8400 | 27000 | 2011-08-02 | 16000 | 450 |  | 2011-08-02 | 17000 | 430 |  | 2011-08-02 | 69 | 140 | 490 | 2011-08-02 | 18000 | 9000 | 30000 | 0.14 | 2011-08-02 | 15000 | 9000 | 28000 | 2011-08-02 | 14000 | 430 |  | 2011-08-02 | 15000 | 410 |  | 2011-08-02 | ND | - | 470 | 2011-08-02 | 3900 | 8400 | 29000 | 0.12 | 2011-08-03 | 6800 | 9500 | 30000 | 2011-08-03 | 15000 | 440 |  | 2011-08-03 | 16000 | 420 |  | 2011-08-03 | 290 | 140 | 450 | 2011-08-03 | 5600 | 8600 | 30000 | 0.14 | 2011-08-03 | 16000 | 8500 | 26000 | 2011-08-03 | 7600 | 350 |  | 2011-08-03 | 8600 | 330 |  | 2011-08-03 | 49 | 130 | 460 | 2011-08-03 | ND | - | 32000 | 0.15 | 2011-08-03 | ND | - | 28000 | 2011-08-03 | 9100 | 350 |  | 2011-08-03 | 10000 | 340 |  | 2011-08-03 | ND | - | 460 | 2011-08-03 | ND | - | 32000
37.1909 | 140.8082 | 2011-07-07 | 11:10 | 2011-06-14 | Fukushima Prefecture | Iwaki City | 37°11'27.1" | 140°48'29.4" | 32.4 | Sunny | U8 container (ø 50 mm×50 mm) | Gamma ray spectrometry using germanium semiconductor detectors | Gamma ray spectrometry using germanium semiconductor detectors | Gamma ray spectrometry using germanium semiconductor detectors | Gamma ray spectrometry using germanium semiconductor detectors | Gamma ray spectrometry using germanium semiconductor detectors |  |  |  |  | - | 17000 | 18000 | - | - |  |  |  |  | 0.17 | 2011-08-02 | ND | - | 29000 | 2011-08-02 | 20000 | 520 |  | 2011-08-02 | 21000 | 440 |  | 2011-08-02 | ND | - | 470 | 2011-08-02 | 21000 | 8300 | 26000 | 0.15 | 2011-08-02 | ND | - | 27000 | 2011-08-02 | 12000 | 420 |  | 2011-08-02 | 12000 | 350 |  | 2011-08-02 | ND | - | 440 | 2011-08-02 | ND | - | 29000 | 0.16 | 2011-08-03 | 16000 | 9100 | 29000 | 2011-08-03 | 14000 | 420 |  | 2011-08-03 | 16000 | 400 |  | 2011-08-03 | 190 | 130 | 440 | 2011-08-03 | 3200 | 8000 | 29000 | 0.17 | 2011-08-03 | ND | - | 34000 | 2011-08-03 | 26000 | 550 |  | 2011-08-03 | 28000 | 530 |  | 2011-08-03 | 150 | 120 | 400 | 2011-08-03 | 7400 | 8500 | 29000 | 0.14 | 2011-08-03 | 1100 | 9600 | 31000 | 2011-08-03 | 15000 | 470 |  | 2011-08-03 | 15000 | 380 |  | 2011-08-03 | 250 | 88 | 460 | 2011-08-03 | ND | - | 32000
37.1903 | 140.8004 | 2011-07-07 | 11:10 | 2011-06-14 | Fukushima Prefecture | Iwaki City | 37°11'25.0" | 140°48'01.6" | 32.9 | Sunny | U8 container (ø 50 mm×50 mm) | Gamma ray spectrometry using germanium semiconductor detectors | Gamma ray spectrometry using germanium semiconductor detectors | Gamma ray spectrometry using germanium semiconductor detectors | Gamma ray spectrometry using germanium semiconductor detectors | Gamma ray spectrometry using germanium semiconductor detectors |  |  |  |  | 9200 | 26000 | 28000 | - | - |  |  |  |  | 0.2 | 2011-08-02 | ND | - | 29000 | 2011-08-02 | 16000 | 550 |  | 2011-08-02 | 18000 | 450 |  | 2011-08-02 | 62 | 160 | 560 | 2011-08-02 | ND | - | 33000 | 0.2 | 2011-08-02 | 12000 | 10000 | 32000 | 2011-08-02 | 24000 | 610 |  | 2011-08-02 | 26000 | 580 |  | 2011-08-02 | ND | - | 590 | 2011-08-02 | ND | - | 34000 | 0.2 | 2011-08-02 | 34000 | 11000 |  | 2011-08-02 | 35000 | 730 |  | 2011-08-02 | 37000 | 630 |  | 2011-08-02 | 270 | 180 | 570 | 2011-08-02 | 12000 | 11000 | 37000 | 0.2 | 2011-08-03 | ND | - | 33000 | 2011-08-03 | 31000 | 580 |  | 2011-08-03 | 32000 | 560 |  | 2011-08-03 | 43 | 150 | 520 | 2011-08-03 | ND | - | 34000 | 0.2 | 2011-08-03 | ND | - | 33000 | 2011-08-03 | 25000 | 540 |  | 2011-08-03 | 28000 | 520 |  | 2011-08-03 | 250 | 150 | 480 | 2011-08-03 | 20000 | 9200 | 29000
36.9157 | 140.8065 | 2011-07-07 | 12:10 | 2011-06-14 | Fukushima Prefecture | Iwaki City | 36°54'56.5" | 140°48'23.5" | 59.7 | Cloudy no rain | U8 container (ø 50 mm×50 mm) | Gamma ray spectrometry using germanium semiconductor detectors | Gamma ray spectrometry using germanium semiconductor detectors | Gamma ray spectrometry using germanium semiconductor detectors | Gamma ray spectrometry using germanium semiconductor detectors | Gamma ray spectrometry using germanium semiconductor detectors |  |  |  |  | - | 7100 | 7800 | - | - |  |  |  |  | 0.13 | 2011-08-02 | 3600 | 8200 | 27000 | 2011-08-02 | 7600 | 360 |  | 2011-08-02 | 8900 | 300 |  | 2011-08-02 | 120 | 120 | 430 | 2011-08-02 | 5500 | 7100 | 26000 | 0.13 | 2011-08-02 | 4400 | 8800 | 28000 | 2011-08-02 | 10000 | 370 |  | 2011-08-02 | 11000 | 360 |  | 2011-08-02 | ND | - | 540 | 2011-08-02 | 18000 | 8200 | 27000 | 0.13 | 2011-08-02 | 6100 | 7100 | 24000 | 2011-08-02 | 5100 | 290 |  | 2011-08-02 | 5700 | 270 |  | 2011-08-02 | ND | - | 490 | 2011-08-02 | ND | - | 28000 | 0.14 | 2011-08-03 | ND | - | 26000 | 2011-08-03 | 4500 | 270 |  | 2011-08-03 | 5100 | 260 |  | 2011-08-03 | ND | - | 460 | 2011-08-03 | 8700 | 7500 | 26000 | 0.15 | 2011-08-03 | 20000 | 7900 | 25000 | 2011-08-03 | 7800 | 320 |  | 2011-08-03 | 8700 | 310 |  | 2011-08-03 | 19 | 120 | 450 | 2011-08-03 | ND | - | 26000
37.0224 | 140.7809 | 2011-07-07 | 12:20 | 2011-06-14 | Fukushima Prefecture | Iwaki City | 37°01'20.7" | 140°46'51.3" | 49.7 | Sunny | U8 container (ø 50 mm×50 mm) | Gamma ray spectrometry using germanium semiconductor detectors | Gamma ray spectrometry using germanium semiconductor detectors | Gamma ray spectrometry using germanium semiconductor detectors | Gamma ray spectrometry using germanium semiconductor detectors | Gamma ray spectrometry using germanium semiconductor detectors |  |  |  |  | - | 25000 | 27000 | - | 47000 |  |  |  |  | 0.24 | 2011-08-02 | 2700 | 12000 | 38000 | 2011-08-02 | 46000 | 830 |  | 2011-08-02 | 52000 | 790 |  | 2011-08-02 | 290 | 150 | 500 | 2011-08-02 | 100000 | 11000 |  | 0.23 | 2011-08-02 | 9500 | 7400 | 25000 | 2011-08-02 | 19000 | 470 |  | 2011-08-02 | 20000 | 400 |  | 2011-08-02 | 170 | 110 | 380 | 2011-08-02 | 44000 | 7200 |  | 0.23 | 2011-08-02 | 16000 | 9100 | 30000 | 2011-08-02 | 25000 | 590 |  | 2011-08-02 | 26000 | 520 |  | 2011-08-02 | ND | - | 500 | 2011-08-02 | 33000 | 9000 |  | 0.23 | 2011-08-03 | 6300 | 8900 | 29000 | 2011-08-03 | 18000 | 520 |  | 2011-08-03 | 18000 | 450 |  | 2011-08-03 | 79 | 130 | 470 | 2011-08-03 | 29000 | 6200 |  | 0.25 | 2011-08-03 | 1200 | 8100 | 26000 | 2011-08-03 | 16000 | 460 |  | 2011-08-03 | 17000 | 410 |  | 2011-08-03 | 36 | 120 | 470 | 2011-08-03 | 28000 | 5800
37.1615 | 140.8251 | 2011-07-07 | 12:40 | 2011-06-14 | Fukushima Prefecture | Iwaki City | 37°09'41.3" | 140°49'30.4" | 34.2 | Sunny | U8 container (ø 50 mm×50 mm) | Gamma ray spectrometry using germanium semiconductor detectors | Gamma ray spectrometry using germanium semiconductor detectors | Gamma ray spectrometry using germanium semiconductor detectors | Gamma ray spectrometry using germanium semiconductor detectors | Gamma ray spectrometry using germanium semiconductor detectors |  |  |  |  | - | 15000 | 16000 | - | 17000 |  |  |  |  | 0.19 | 2011-08-01 | ND | - | 24000 | 2011-08-01 | 4600 | 270 |  | 2011-08-01 | 5200 | 260 |  | 2011-08-01 | 250 | 120 | 420 | 2011-08-01 | 3800 | 7500 | 26000 | 0.17 | 2011-08-02 | 760 | 9300 | 30000 | 2011-08-02 | 18000 | 500 |  | 2011-08-02 | 20000 | 480 |  | 2011-08-02 | ND | - | 540 | 2011-08-02 | 13000 | 9400 | 30000 | 0.15 | 2011-08-02 | ND | - | 28000 | 2011-08-02 | 15000 | 440 |  | 2011-08-02 | 17000 | 420 |  | 2011-08-02 | 72 | 120 | 400 | 2011-08-02 | 25000 | 8200 |  | 0.17 | 2011-08-02 | 8100 | 9300 | 29000 | 2011-08-02 | 14000 | 470 |  | 2011-08-02 | 15000 | 390 |  | 2011-08-02 | ND | - | 500 | 2011-08-02 | 11000 | 8900 | 29000 | 0.18 | 2011-08-02 | 10000 | 9900 | 32000 | 2011-08-02 | 22000 | 530 |  | 2011-08-02 | 24000 | 500 |  | 2011-08-02 | ND | - | 490 | 2011-08-02 | 32000 | 8600
36.8975 | 140.8014 | 2011-07-07 | 13:20 | 2011-06-14 | Fukushima Prefecture | Iwaki City | 36°53'50.9" | 140°48'05.0" | 61.8 | Cloudy no rain | U8 container (ø 50 mm×50 mm) | Gamma ray spectrometry using germanium semiconductor detectors | Gamma ray spectrometry using germanium semiconductor detectors | Gamma ray spectrometry using germanium semiconductor detectors | Gamma ray spectrometry using germanium semiconductor detectors | Gamma ray spectrometry using germanium semiconductor detectors |  |  |  |  | - | 13000 | 14000 | - | - |  |  |  |  | 0.18 | 2011-08-02 | 5800 | 7200 | 24000 | 2011-08-02 | 8000 | 360 |  | 2011-08-02 | 9100 | 350 |  | 2011-08-02 | ND | - | 450 | 2011-08-02 | 19000 | 5500 | 27000 | 0.2 | 2011-08-03 | ND | - | 30000 | 2011-08-03 | 12000 | 450 |  | 2011-08-03 | 14000 | 430 |  | 2011-08-03 | ND | - | 540 | 2011-08-03 | 18000 | 8700 | 30000 | 0.2 | 2011-08-03 | 1000 | 8700 | 29000 | 2011-08-03 | 9900 | 380 |  | 2011-08-03 | 12000 | 360 |  | 2011-08-03 | 170 | 120 | 400 | 2011-08-03 | 6900 | 7100 | 26000 | 0.19 | 2011-08-03 | 13000 | 12000 | 37000 | 2011-08-03 | 27000 | 600 |  | 2011-08-03 | 29000 | 570 |  | 2011-08-03 | ND | - | 490 | 2011-08-03 | 26000 | 9100 | 29000 | 0.2 | 2011-08-03 | ND | - | 25000 | 2011-08-03 | 6200 | 310 |  | 2011-08-03 | 7000 | 280 |  | 2011-08-03 | ND | - | 420 | 2011-08-03 | 16000 | 7800 | 25000
37.5706 | 140.934 | 2011-07-08 |  | 2011-06-14 | Fukushima Prefecture | Minamisoma City | 37°34'14.0" | 140°56'02.3" | 18.7 |  | U8 container (ø 50 mm×50 mm) | Gamma ray spectrometry using germanium semiconductor detectors | Gamma ray spectrometry using germanium semiconductor detectors | Gamma ray spectrometry using germanium semiconductor detectors | Gamma ray spectrometry using germanium semiconductor detectors | Gamma ray spectrometry using germanium semiconductor detectors |  |  |  |  | 5800 | 310000 | 340000 | 2000 | 65000 | [5 empty] | 2011-07-12 | 7400 | 2300 |  | 2011-07-12 | 190000 | 1400 |  | 2011-07-12 | 220000 | 1700 |  | 2011-07-12 | 1600 | 260 |  | 2011-07-12 | 50000 | 12000 |  |  | 2011-07-12 | 9900 | 180 |  | 2011-07-12 | 570000 | 2300 |  | 2011-07-12 | 630000 | 2500 |  | 2011-07-12 | 3600 | 360 |  | 2011-07-12 | 96000 | 13000 |  |  | 2011-07-12 | ND | - | 16000 | 2011-07-12 | 170000 | 1400 |  | 2011-07-12 | 160000 | 1300 |  | 2011-07-12 | 630 | 180 |  | 2011-07-12 | 49000 | 10000
37.5419 | 140.8622 | 2011-07-08 |  | 2011-06-14 | Fukushima Prefecture | Namie Town | 37°32'30.7" | 140°51'44.0" | 20.1 |  | U8 container (ø 50 mm×50 mm) | Gamma ray spectrometry using germanium semiconductor detectors | Gamma ray spectrometry using germanium semiconductor detectors | Gamma ray spectrometry using germanium semiconductor detectors | Gamma ray spectrometry using germanium semiconductor detectors | Gamma ray spectrometry using germanium semiconductor detectors |  |  |  |  | 2800 | 1200000 | 1300000 | 6200 | 220000 | [5 empty] | 2011-07-11 | 8300 | 2100 |  | 2011-07-11 | 1000000 | 990 |  | 2011-07-11 | 1200000 | 1200 |  | 2011-07-11 | 5500 | 160 |  | 2011-07-11 | 190000 | 6700 |  |  | 2011-07-12 | ND | - | 45000 | 2011-07-12 | 1200000 | 3300 |  | 2011-07-12 | 1300000 | 3700 |  | 2011-07-12 | 7800 | 530 |  | 2011-07-12 | 260000 | 20000 |  |  | 2011-07-12 | ND | - | 47000 | 2011-07-12 | 1500000 | 3900 |  | 2011-07-12 | 1400000 | 3800 |  | 2011-07-12 | 5300 | 550 |  | 2011-07-12 | 190000 | 23000
37.5003 | 141.0358 | 2011-07-08 |  | 2011-06-14 | Fukushima Prefecture | Namie Town | 37°30'01.2" | 141°02'08.7" | 8.8 |  | U8 container (ø 50 mm×50 mm) | Gamma ray spectrometry using germanium semiconductor detectors | Gamma ray spectrometry using germanium semiconductor detectors | Gamma ray spectrometry using germanium semiconductor detectors | [6 empty] | - | 27000 | 34000 | [7 empty] | 2011-07-19 | ND | - | 8300 | 2011-07-19 | 7500 | 500 |  | 2011-07-19 | 9800 | 630 | [10 empty] | 2011-07-19 | 4500 | 3500 | 10000 | 2011-07-19 | 38000 | 2000 |  | 2011-07-19 | 46000 | 2400 | [10 empty] | 2011-07-19 | 9700 | 5200 | 16000 | 2011-07-19 | 36000 | 1900 |  | 2011-07-19 | 46000 | 2400
37.4946 | 140.9923 | 2011-07-08 |  | 2011-06-14 | Fukushima Prefecture | Namie Town | 37°29'40.7" | 140°59'32.3" | 8.8 |  | U8 container (ø 50 mm×50 mm) | Gamma ray spectrometry using germanium semiconductor detectors | Gamma ray spectrometry using germanium semiconductor detectors | Gamma ray spectrometry using germanium semiconductor detectors | [6 empty] | - | 140000 | 160000 | [7 empty] | 2011-07-19 | 18000 | 21000 | 64000 | 2011-07-19 | 300000 | 1600 |  | 2011-07-19 | 360000 | 1900 | [10 empty] | 2011-07-19 | 4900 | 2100 | 6200 | 2011-07-19 | 40000 | 650 |  | 2011-07-19 | 38000 | 630 | [10 empty] | 2011-07-19 | 7000 | 8100 | 24000 | 2011-07-19 | 74000 | 880 |  | 2011-07-19 | 86000 | 990
37.4599 | 140.8912 | 2011-07-08 |  | 2011-06-14 | Fukushima Prefecture | Namie Town | 37°27'35.6" | 140°53'28.2" | 13.2 |  | U8 container (ø 50 mm×50 mm) | Gamma ray spectrometry using germanium semiconductor detectors | Gamma ray spectrometry using germanium semiconductor detectors | Gamma ray spectrometry using germanium semiconductor detectors | Gamma ray spectrometry using germanium semiconductor detectors | Gamma ray spectrometry using germanium semiconductor detectors |  |  |  |  | - | 220000 | 240000 | 430 | 42000 | [5 empty] | 2011-07-14 | 11000 | 5400 | 16000 | 2011-07-14 | 280000 | 840 |  | 2011-07-14 | 330000 | 2000 |  | 2011-07-14 | 700 | 230 |  | 2011-07-14 | 50000 | 11000 |  |  | 2011-07-14 | 12000 | 5900 | 18000 | 2011-07-14 | 130000 | 1100 |  | 2011-07-14 | 150000 | 1200 |  | 2011-07-14 | 220 | 120 | 350 | 2011-07-14 | 34000 | 6700 |  |  | 2011-07-14 | 4300 | 1900 | 5800 | 2011-07-14 | 240000 | 1300 |  | 2011-07-14 | 250000 | 1600 |  | 2011-07-14 | 370 | 140 | 430 | 2011-07-14 | 43000 | 8300
37.4097 | 140.9971 | 2011-07-08 |  | 2011-06-14 | Fukushima Prefecture | Okuma Town | 37°24'34.8" | 140°59'49.6" | 3.4 |  | U8 container (ø 50 mm×50 mm) | Gamma ray spectrometry using germanium semiconductor detectors | Gamma ray spectrometry using germanium semiconductor detectors | Gamma ray spectrometry using germanium semiconductor detectors | Gamma ray spectrometry using germanium semiconductor detectors | Gamma ray spectrometry using germanium semiconductor detectors |  |  |  |  | - | 820000 | 870000 | 1600 | 110000 | [5 empty] | 2011-07-11 | 7100 | 7100 | 21000 | 2011-07-11 | 460000 | 2200 |  | 2011-07-11 | 520000 | 2500 |  | 2011-07-11 | 900 | 230 |  | 2011-07-11 | 46000 | 12000 |  |  | 2011-07-11 | 29000 | 14000 | 42000 | 2011-07-11 | 1400000 | 3700 |  | 2011-07-11 | 1500000 | 3900 |  | 2011-07-11 | 3400 | 660 |  | 2011-07-11 | 240000 | 21000 |  |  | 2011-07-11 | ND | - | 15000 | 2011-07-11 | 600000 | 2500 |  | 2011-07-11 | 560000 | 2400 |  | 2011-07-11 | 420 | 170 | 520 | 2011-07-11 | 36000 | 11000
37.3654 | 140.973 | 2011-07-08 |  | 2011-06-14 | Fukushima Prefecture | Tomioka Town | 37°21'55.3" | 140°58'22.9" | 8.2 |  | U8 container (ø 50 mm×50 mm) | Gamma ray spectrometry using germanium semiconductor detectors | Gamma ray spectrometry using germanium semiconductor detectors | Gamma ray spectrometry using germanium semiconductor detectors | Gamma ray spectrometry using germanium semiconductor detectors | Gamma ray spectrometry using germanium semiconductor detectors |  |  |  |  | 15000 | 710000 | 790000 | 1300 | 110000 | [5 empty] | 2011-07-12 | 29000 | 17000 | 52000 | 2011-07-12 | 1400000 | 3900 |  | 2011-07-12 | 1700000 | 4600 |  | 2011-07-12 | 2500 | 520 |  | 2011-07-12 | 230000 | 24000 |  |  | 2011-07-12 | 670 | 96 |  | 2011-07-12 | 15000 | 360 |  | 2011-07-12 | 16000 | 410 |  | 2011-07-12 | ND | - | 210 | 2011-07-12 | 3500 | 2900 | 8700 |  | 2011-07-12 | 17000 | 6400 | 19000 | 2011-07-12 | 680000 | 2700 |  | 2011-07-12 | 650000 | 2600 |  | 2011-07-12 | 1400 | 270 |  | 2011-07-12 | 110000 | 15000
37.3204 | 140.9289 | 2011-07-08 |  | 2011-06-14 | Fukushima Prefecture | Naraha Town | 37°19'13.5" | 140°55'43.9" | 14.5 |  | U8 container (ø 50 mm×50 mm) | Gamma ray spectrometry using germanium semiconductor detectors | Gamma ray spectrometry using germanium semiconductor detectors | Gamma ray spectrometry using germanium semiconductor detectors |  | Gamma ray spectrometry using germanium semiconductor detectors |  |  |  |  | - | 29000 | 28000 |  | 7100 | [5 empty] | 2011-07-11 | 2200 | 1100 | 3400 | 2011-07-11 | 10000 | 330 |  | 2011-07-11 | 12000 | 380 | [5 empty] | 2011-07-11 | 3600 | 3900 | 12000 |  | 2011-07-11 | 1900 | 1500 | 4500 | 2011-07-11 | 7100 | 250 |  | 2011-07-11 | 8700 | 290 | [5 empty] | 2011-07-11 | 2500 | 5400 | 16000 |  | 2011-07-11 | 2300 | 1700 | 5200 | 2011-07-11 | 70000 | 850 |  | 2011-07-11 | 64000 | 830 | [5 empty] | 2011-07-11 | 15000 | 4300